## Copyright Release
IEEE P802.1AS management object worksheet (for discussion purposes)
Version 0.01, 2007-09-27
Alan K. Bartky alan@bartky.net
Bartky Networks www.bartky.net
•Notice of copyright release
•Notice:
–This document has been prepared to assist the work of the IEEE 1588, IEEE P1722 and IEEE 802 Working Groups. It is offered as a basis for discussion and is not binding on the contributing individual(s) or organization(s). The material in this document is subject to change in form and content after further study. The contributor(s) reserve(s) the right to add, amend or withdraw material contained herein.
•Copyright Release to IEEE:
–The contributor grants a free, irrevocable license to the IEEE to incorporate material contained in this contribution, and any modifications thereof, in the creation of an IEEE Standards publication; to copyright in the IEEE’s name any IEEE Standards publication even though it may include portions of this contribution; and at the IEEE’s sole discretion to permit others to reproduce in whole or in part the resulting IEEE Standards publication. The contributor also acknowledges and accepts that this contribution may be made public by the IEEE P1722, IEEE P1588 or the IEEE 802 Working Groups.

## 8.2.1 Default Data Set
Name | Class | Short Description | 1588 Section | 802.1AS section | 802.1AS Management Read support | 802.1AS Management Write Support | Default Value | Comments
two_step_clock | Static | The value shall be TRUE if the clock is a two-step clock; otherwise the value shall be FALSE | 8.2.1.2.1 |  | N | N |  | AKB: Believe that this is fixed in 802.1AS, so we don't need a management object
clock_identity | Static | The value shall be the clock identity, see 7.6.2.1, of the local clock. | 8.2.1.2.2 |  | Y | ? | Based on MAC address | AKB: I'd assume you would be able to allow overriding of the ID of the clock to other values not based on MAC address.
number_ports | Static (unless system can allow creation of additional PTP ports dynamically?) | The value shall be the number of PTP ports on the device. For an ordinary clock this shall be the value 1. | 8.2.1.2.3 |  | Y | N
clock_quality: clockClass | Dynamic | The value is the clockClass member of the clock_quality member, see 5.3.7, and shall implement the clock class specifications of 7.6.2.4. | 8.2.1.3.1.1 |  | Y | N
clock_quality: clockAccuracy | Dynamic | The value is the clockAccuracy member of the clock_quality member, see 5.3.7. | 8.2.1.3.1.2
clock_quality: offsetScaledLogVariance | Dynamic | The value is the offsetScaledLogVariance member of the clock_quality member, see 5.3.7. | 8.2.1.3.1.3
priority1 | Configurable | The value is the priority1 attribute, see 7.6.2.2, of the local clock | 8.2.1.4.1 |  | Y | Y
priority2 | Configurable | The value is priority2 attribute, see 7.6.2.3, of the local clock | 8.2.1.4.2 |  | Y | Y
domain_number | Configurable | The value is the domain attribute, see 7.1, of the local clock. | 8.2.1.4.3 |  | N | N |  | Domain number not in 802.1AS as all members are always in the same domain (i.e. multiple domains are not supported)
slave_only | Configurable | The value shall be TRUE if the clock is a slave-only clock, see 9.2.2. The value shall be FALSE if the clock is a non-slave-only clock, see 9.2.3. | 8.2.1.4.4 |  | Y | Y

## 8.2.2. Current Data Set
Name | Class | Short Description | 1588 Section | 802.1AS section | 802.1AS Management Read support | 802.1AS Management Write Support | Default Value | Comments
steps_removed | Dynamic | The value is the number of communication paths traversed between the local clock and the grandmaster clock. | 8.2.2.1 |  | ? | N | N/A | Is this in 802.1AS?? Is it always 1??
offset_from_master | Dynamic | The value is an implementation specific representation of the current value of the time difference between a master and a slave as computed by the slave, see 11.2. | 8.2.2.2 |  | N | Y | N/A
mean_path_delay | Dynamic | The value is an implementation specific representation of the current value of the mean propagation time between a master and slave clock as computed by the slave, see 11.2. | 8.2.2.3 |  | N | Y | N/A

## 8.2.3. Parent Data Set
Name | Class | Short Description | 1588 Section | 802.1AS section | 802.1AS Management Read support | 802.1AS Management Write Support | Default Value | Comments
parent_port_identity | Dynamic | The value is the source port identity of the port on the master that issues the Sync messages used in synchronizing this clock | 8.2.3.2 |  | Y | N | From default data set | AKB: Believe that this is fixed in 802.1AS, so we don't need a management object
parent_stats | Dynamic | The value shall be TRUE if all of the following conditions are satisfied:  The clock has a port in the SLAVE state.  The clock has computed statistically valid estimates of the observed_parent_offset_scaled_log_variance and observed_parent_clock_phase_change_rate members. | 8.2.3.3 |  | N | N |  | AKB: Do not believe this is necessary for 802.1AS (i.e. as long as master is a better clock and running, I do not believe it is necessary to compute this by bridges and end stations). If nothing else, it certainly should not be a requirement and should be OK to always return FALSE.
observed_parent_offset_scaled_log_variance | Dynamic | The value shall be an estimate of the parent clock’s PTP variance as observed by the slave clock, computed and represented as described in 7.6.3.5. The computation of this value is optional but, if not computed, the value of parent_stats shall be FALSE. | 8.2.3.4 |  | N | N |  | AKB: similar comment to above, do not believe that this should be required and has limited use in 802.1AS
observed_parent_clock_phase_change_rate | Dynamic | The value shall be an estimate of the parent clock’s phase change rate as observed by the slave clock as defined in 7.6.4.4. If the estimate exceeds the capacity of its data type, see 15.5.3.5.1.4, this value shall be set to 0x7FFF FFFF or 0x8000 0000, as appropriate. A positive sign indicates that the parent clock’s phase change rate is greater than the rate of the slave clock. The computation of this value is optional but, if not computed, the value of parent_stats shall be FALSE. | 8.2.3.5 |  | N | N
grandmaster_identity | Dynamic | The value shall be the clock identity, see 7.6.2.1, of the grandmaster clock. | 8.2.3.6 |  | Y | N | From default data set
grandmaster_clock_quality: clockClass | Dynamic | The value is the clockClass member of the clock_quality member of the grandmaster clock, see 5.3.7, and shall implement the clock class specifications of 7.6.2.4. | 8.2.3.6 |  | Y | N | From default data set
grandmaster_clock_quality: clockAccuracy | Dynamic | The value is the clockAccuracy member of the clock_quality member of the grandmaster clock, see 5.3.7. | 8.2.3.6 |  | Y | N | From default data set
grandmaster_priority1 | Dynamic | The value is the priority1 attribute, see 7.6.2.2, of the grandmaster clock | 8.2.3.7 |  | Y | N | From default data set
grandmaster_priority2 | Dynamic | The value is priority2 attribute, see 7.6.2.3, of the grandmaster clock | 8.2.3.8 |  | Y | N | From default data set

## 8.2.4. Time Properties Data Set
Name | Class | Short Description | 1588 Section | 802.1AS section | 802.1AS Management Read support | 802.1AS Management Write Support | Default Value | Comments
current_utc_offset | Configurable? | In PTP systems whose epoch is the PTP epoch this value is the offset between TAI and UTC; otherwise the value has no meaning. The value shall be in units of seconds. | 8.2.4.2 |  | N | N |  | AKB: I don't think we need this for 802.1AS
current_utc_offset_valid | Configurable? | The value is TRUE if the current_utc_offset is known to be correct. | 8.2.4.3 |  | N | N |  | AKB: I'd assume you would be able to allow overriding of the ID of the clock to other values not based on MAC address.
leap_59 | Dynamic | In PTP systems whose epoch is the PTP epoch, a TRUE value shall indicate that the last minute of the current UTC day will contain 59 seconds. | 8.2.4.4 |  | N | N |  | AKB: as we are not designing clocking systems, I'd assume 802.1AS doesn't shouldn't have to require to support this and if an 802.1AS slave sees a jump in time at Midnight UTC, it will just adjust its time accordingly
leap_61 | Dynamic | In PTP systems whose epoch is the PTP epoch, a TRUE value shall indicate that the last minute of the current UTC day will contain 61 seconds. | 8.2.4.5 |  | N | N |  | AKB: as we are not designing clocking systems, I'd assume 802.1AS doesn't shouldn't have to require to support this and if an 802.1AS slave sees a jump in time at Midnight UTC, it will just adjust its time accordingly
time_traceable | Configurable or Dynamic? | The value is TRUE if the timescale and the value of current_utc_offset are traceable to a primary standard; otherwise the value shall be FALSE. | 8.2.4.6 |  | Y | ? |  | AKB: Although absolute time of day is not needed for A/V synchronization, it would be useful by some applications to also be able to set their time of day clock (i.e. to avoid the flashing 12:00:00 VCR) so those devices don't also have to have an NTP stack or other means of getting time of day.
frequency_traceable | Configurable or Dynamic? | The value is TRUE if the frequency determining the timescale is traceable to a primary standard; otherwise the value shall be FALSE. | 8.2.4.7 |  | ? | ? |  | AKB: No opinion on this one.
ptp_timescale | Static or Configurable? | The value is TRUE if the clock timescale of the grandmaster clock, see 7.2.1, is PTP and FALSE otherwise. | 8.2.4.8 |  | N | N |  | AKB: Believe this is not necessary for 802.1AS as the only timescale allowed in PTP
time_source | Dynamic | The value is the source of time used by the grandmaster clock. | 8.2.4.9 |  | Y | N

## 8.2.5 Port Data Set
Name | Class | Short Description | 1588 Section | 802.1AS section | 802.1AS Management Read support | 802.1AS Management Write Support | Default Value | Comments
port_identity | Static (unless system can allow creation of additional PTP ports dynamically?) | The value shall be the PortIdentity attribute of the local port, see 7.5.2. | 8.2.5.2.1 |  | Y | N
port_state | Dynamic | The value shall be the value of the current state of the protocol engine associated with this port, see 9.2, and shall be taken from the enumeration in Table 8. | 8.2.5.3.1 |  | Y | ? |  | AKB: This is listed in IEEE 1588 as Dynamic instead of configurable. Wouldn't you want to make this so you could set this (or is there some other way this value is calculated based on other configurable values??)
log_min_mean_delay_req_interval | Dynamic | The value is the logarithm to the base 2 of the minimum mean Delay_Req interval, see 7.7.2.4. The initialization value is implementation specific consistent with 7.7.2.4. | 8.2.5.3.2 |  | Y | Y
peer_mean_path_delay | Dynamic | If the value of the delay_mechanism member is P2P, the value shall be an estimate of the current one-way propagation delay on the link attached to this port computed using the peer delay mechanism, see 11.4. It is recommended that the data type be TimeInterval. If the value of the delay_mechanism member is E2E, this member’s value shall be zero. The initialization value shall be zero. | 8.2.5.3.3 |  | Y | N
log_mean_announce_interval | Configurable | The value shall be the logarithm to the base 2 of the of the mean Announce interval, see 7.7.2.2. | 8.2.5.4.1 |  | Y | Y
announce_receipt_timeout | Configurable | The value shall be an integral multiple of Announce intervals, see 7.7.3.1. | 8.2.5.4.2 |  | Y | Y
log_mean_sync_interval | Configurable | The value shall be the logarithm to the base 2 of the mean Sync interval for multicast messages, see 7.7.2.3. | 8.2.5.4.3 |  | Y | Y
delay_mechanism | Configurable | The value shall indicate the propagation delay measuring option used by the port in computing mean_path_delay. The value shall be taken from the enumeration in Table 9. | 8.2.5.4.4 |  | ? | ? |  | AKB: Is this a case where we only support peer delay (P2P) or is it an option in 802.1AS to support Delay request-response (E2E) or DISABLED (syntonize only, transparent clocks)?
log_min_mean_pdelay_req_interval | Configurable | The value shall be the logarithm to the base 2 of the minimum mean Pdelay_Req interval, see 7.7.2.5. | 8.2.5.4.5 |  | Y | Y
version_number | Configurable | The value shall indicate the PTP protocol version in use on the port. | 8.2.5.4.6 |  | Y | Y |  | AKB: Won't need this object for initial release of 802.1AS which only support v2 formatting, but there might be a 2.1, 3.0, etc. in the future, so you might as well define this now IMHO, but make it write operation optional if only one version of the protocol is supported.

## 8.3.2 TC Default Data Set
Name (same/similar object in OC & BC if in bold italic) | Class | Short Description | 1588 Section | 802.1AS section | 802.1AS Management Read support | 802.1AS Management Write Support | Default Value | Comments
clock_identity | Static | The value shall be the clock identity, see 7.6.2.1, of the local clock. | 8.3.2.2.1 |  | Y | ? | Based on MAC address | AKB: I'd assume you would be able to allow overriding of the ID of the clock to other values not based on MAC address.
number_ports | Static | The value shall be the number of PTP ports on the device. For an ordinary clock this shall be the value 1. | 8.3.2.2.2 |  | Y | N
delay_mechanism | Configurable | If the transparent clock is an end-to-end transparent clock, the value shall be E2E, see Table 9. If the transparent clock is a peer-to-peer transparent clock, the value shall be P2P. | 8.3.2.2.3 |  | Y | Y |  | AKB: In 802.1AS do we restrict what kind of delay mechanism you can use for TCs?
primary_domain | Configurable | The value shall be the domain number of the primary syntonization domain, see 10.1. The initialization value shall be 0. (similar to BC/OC object domain_number) | 8.3.2.2.4 |  | N | N |  | AKB: Not necessary for 802.1AS as only one domain is supported.

## 8.3.3 TC Current Data Set
Name (same/similar object in OC & BC if in bold italic) | Class | Short Description | 1588 Section | 802.1AS section | 802.1AS Management Read support | 802.1AS Management Write Support | Default Value | Comments
syntonized | Dynamic | The value shall be TRUE if the clock is syntonized to a master clock of the primary syntonization domain, see 10.1, and FALSE otherwise. | 8.3.2.2.1 |  | Y | N
domain_syntonization | Dynamic | The value is an array of length 256 with elements numbered 0 through 255 corresponding to the range of domain numbers. The value of each element shall be TRUE if the device is syntonized to a master clock of the domain corresponding to the element number, and FALSE otherwise. | 8.3.2.2.2 |  | N | N |  | AKB: 802.1AS supports only one domain, so this object is not needed.
scaled_fractional_frequency_offset | Dynamic | The value is an array of length 256 with elements numbered 0 through 255 corresponding to the range of domain numbers. The measured fractional frequency offset is defined in 3.1.11. In the definition, FFO is the fractional frequency offset, FR is the frequency of the local oscillator of the transparent clock and FM is the frequency of a master clock of the domain corresponding to the element number as measured by the transparent clock. The value of scaled_fractional_frequency_offset is equal to FFO multiplied by 240, i.e., it is the fractional frequency offset expressed in units of 2-40 . The value of each element is significant only if the corresponding element value of domain_syntonization is TRUE. | 8.3.2.2.3 |  | Y (see note) | N |  | AKB: Assume this is useful for management of TCs in 802.1AS, but not in an array format as only one domain is supported.

## 8.3.4 TC Port Data Set
Name (same/similar object in OC & BC if in bold italic) | Class | Short Description | 1588 Section | 802.1AS section | 802.1AS Management Read support | 802.1AS Management Write Support | Default Value | Comments
port_identity | Static (unless system can allow creation of additional PTP ports dynamically?) | The value shall be the PortIdentity attribute of the local port, see 7.5.2. | 8.3.4.2.1 |  | Y | N
log_min_mean_pdelay_req_interval | Static | The value shall be the logarithm to the base 2 of the minimum of the mean value of the Pdelay_Req interval, see 7.7.2.5 (similar to log_min_mean_delay_req_interval) | 8.3.4.2.2 |  | Y | Y
faulty | Dynamic | The value of this member shall be TRUE if the port is faulty, and FALSE if the port is operating normally. (similar to FAULTY port_state) | 8.3.4.2.3 |  | Y | ? |  | AKB: This is listed in IEEE 1588 as Dynamic instead of configurable. Wouldn't you want to make this so you could set this (or is there some other way this value is calculated based on other configurable values??)
peer_mean_path_delay | Dynamic | If the value of the delay_mechanism member is P2P, the value shall be an estimate of the current one-way propagation delay on the link attached to this port computed using the peer delay mechanism, see 11.4. It is recommended that the data type be TimeInterval. If the value of the delay_mechanism member is E2E, this member’s value shall be zero. The initialization value shall be zero. | 8.3.4.2.4 |  | Y | N

## ptpGlobal other objects
Name | Class | Description | 802.1AS section | 802.1AS Management Read support | 802.1AS Management Write Support | Default Value | Comments
ptpAdminStatus | Administrative | "The desired state of the protocol engine (for all ports). The testing(3) state indicates that no operational packets can be passed. When the managed system initializes, the protocol engine starts with ptpAdminStatus in the down(2) state. As a result of either explicit management action or per configuration information retained by the managed system, ptpAdminStatus is then changed to either the up(1) or testing(3) states (or remains in the down(2) state)." |  | Y | Y |  | AKB: My proposal. Also testing state would be optional. Inspired by ifAdminStatus from RFC 2863
ptpOperStatus | Operational | The current operational state of the protocol. The testing(3) state indicates that no operational packets can be passed on any port. If ptpAdminStatus is down(2) then ptpOperStatus should be down(2). If ptpAdminStatus is changed to up(1) then ptpOperStatus should change to up(1) if the protocol engine is ready to transmit and receive network traffic on any interface; it should change to dormant(5) if the protocol engine is waiting for external actions (such as a serial line waiting for an incoming connection); it should remain in the down(2) state if and only if there is a fault that prevents it from going to the up(1) state; it should remain in the notPresent(6) state if the interface has missing components." |  | Y | N |  | AKB: My proposal. Only up and down states would be mandatory. Inspired by ptpOperStatus from RFC 2863

## ptpPort other objects
Name | Class | Description | 802.1AS section | 802.1AS Management Read support | 802.1AS Management Write Support | Default Value | Comments
ptpPortAdminStatus | Administrative | "The desired state of a port. The testing(3) state indicates that no operational packets can be passed. When the managed system initializes, the port starts with ptpPortAdminStatus in the down(2) state. As a result of either explicit management action or per configuration information retained by the managed system, ptpPortAdminStatus is then changed to either the up(1) or testing(3) states (or remains in the down(2) state)." |  | Y | Y |  | AKB: My proposal. Also testing state would be optional. Inspired by ifAdminStatus from RFC 2863
ptpPortOperStatus | Operational | The current operational state of the port. The testing(3) state indicates that no operational packets can be passed on the port. If ptpPortAdminStatus is down(2) then ptpPortOperStatus should be down(2). If ptpPortAdminStatus is changed to up(1) then ptpPortOperStatus should change to up(1) if the port is ready to transmit and receive network traffic on any interface; it should change to dormant(5) if the port is waiting for external actions (such as a serial line waiting for an incoming connection); it should remain in the down(2) state if and only if there is a fault that prevents it from going to the up(1) state; it should remain in the notPresent(6) state if the port has missing components." |  | Y | N |  | AKB: My proposal. Only up and down states would be mandatory. Inspired by ptpPortOperStatus from RFC 2863
ptpPortInOctets | Diagnostic/Performance | Total PTP Octets received |  | Y | N |  | Inspired by ifInOctets from RFC 2863
ptpPortInPkts | Diagnostic/Performance | Total PTP packets received |  | Y | N |  | Inspired by ifInUcastPkts from RFC 2863
ptpPortOutOctets | Diagnostic/Performance | Total PTP Octets received |  | Y | N |  | Inspired by ifOutOctets from RFC 2863
ptpPortOutPkts | Diagnostic/Performance | Total PTP packets received |  | Y | N |  | Inspired by ifOutUcastPkts from RFC 2863
ptpPortInErrors | Diagnostic | Invalid PTP packets received |  | Y | N |  | Inspired by ifInErrors from RFC 2863
ptpPortOutErrors | Diagnostic | PTP transmit packets discarded due to some error |  | Y | N |  | Inspired by ifOutErrors from RFC 2863