## IEEE Cover
2010-03-01
IEEE P802
LAN/MAN
Project | IEEE P802 Standard for Local and Metropolitan Area Network: Overview and Architecture
Title | 802 Draft 1.0 comments
Date Submitted | 2010-03-01
Source | James P. K. Gilb | Voice: (858)-240-2950
| SiBEAM | Fax: [ ]
| 555 N. Mathilda, Suite 100 | E-mail: last name at ieee dot org
Sunnyvale, CA 94085
Re: | New comments on 802 draft
Abstract
Purpose
Notice | This document has been prepared to assist the IEEE P802. It is offered as a basis for discussion and is not binding on the contributing individual(s) or organization(s). The material in this document is subject to change in form and content after further study. The contributor(s) reserve(s) the right to add, amend or withdraw material contained herein.
Release | The contributor acknowledges and accepts that this contribution becomes the property of IEEE and may be made publicly available by P802.

## Comment Entry
Comment # | Name | Category | Page | Subclause | Line | Comment | Proposed Change | Resolution Status | Resolution Detail | Other1 | Other2 | Other3 | Type | Assigned | Time | Editorial | Technical
1 | Landry | Technical |  |  |  | EFM and PON concepts like point-to-multipoint are conspicuously absent from 802.0 as it exists today. Mr. Law has composed a detailed set of layering figures to capture this P2MP architecture, as well as optional service interfaces introduced in 802.3 revisions subsequent to 802.0-2001 (e.g., OAM, MAC Control). Shortly, Energy Efficient Ethernet and Time Synchronization will introduce additional service interfaces. |  |  | Insert the figures submitted by Law, end_station_ref_model.pdf |  |  |  |  | Law | Done |  | 0
2 | Landry | Technical |  |  |  | Further, in addition to the notions of LAN, MAN, and PAN, 802.3ah and 802.3av introduced the concept of "subscriber access network," which more or less bridges a size gap between LANs and MANs in the context of an optical network. |  |  | Define what is a subscriber access network. |  |  |  |  | Diab |  |  | 0
3 | Editor | Editorial | 1 | 1.3 | 51 | Added a para here to describe what a PAN is. Any suggestions for improvement? | [7 empty] | Gilb | 2010-08-06 | 0
4 | Editor | Editorial | 2 | 1.3 | 9 | Need to add a paragraph here that discusses wireless, and one that discusses Regional Area Networks (RANs). Any suggestions? | [7 empty] | Mody | 2010-08-06 | 0
5 | Editor | Editorial | 2 | 1.3 | 20 | Need to add clarification of why “...a LAN is different...” in the above para. Suggestions...? |  |  | Delete "At the smallscale application level, a ... with more centralized control." Replace with a description of layer 2 addressing (i.e., MAC addresses). |  |  |  |  | Zuniga | 2010-08-06 | 0
6 | Editor | Technical | 2 | 1.3 | 41 | The above para uses “packet” rather than “frame”; packet is used elsewhere also. Do we need to adopt a consistent term? Do we need both? If the latter, what is the distinction? We have a def of “Ethernet frame” and “802.n frame” in clause 3 but no def of “Frame” per se. |  |  | 802 L2 packets are frames. Put in 802.3 definitions, frames on the PHY, packets are above it. 802.1 uses frames. (Law to submit definition) |  |  |  |  | Gilb | 2010-08-06 |  | 0
7 | Editor | Technical | 3 | 1 | 42 | "In some MAN standards, provisions are made for optionally conveying isochronous bearer services in support of continuous voice, video, and synchronous data applications." Is this last sentence above true anymore? |  |  | Accept: Delete sentence and all references to isochronous. |  |  |  |  | Closed | Done |  | 0
8 | Editor | Editorial | 4 | 3 | 26 | I believe the following TRs no longer exist in ISO/IEC and so need to be deleted. Both TRs have now been translated into IEEE Registration Authority webpages and registries. Might be wise to include the “structure and encoding of LLC addresses” stuff somewhere in this standard. |  |  | Accept: Delete the TRs and remove references to them in the document. If still required, put in pointers to the RAC web pages. |  |  |  |  | Jeffree |  | 0
9 | Editor | Editorial | 4 | 3 | 6 | Need to make sure that references to LANs/MANs get updated so that all the flavours of 802 technology get included (PANs, RANs,...etc.). Simplest way is probably to invent a generic term (network? suggestions please), define it here to mean any flavour of 802 technology, and then use that in places where the generic term is appropriate. |  |  | Replace with IEEE 802 networks in places where we are generic. Use Wireless IEEE 802 networks and Wired IEEE 802 Networks as appropriate. or better words. (shared media, linked media). |  |  |  |  | Kraemer | 2010-08-06 | 0
10 | Editor | Editorial | 5 | 3.9 | 50 | We should refer to all 802 technology using the IEEE designation (802.1, 3, 5, etc.) rather than the ISO designation. Will fix all references accordingly. Also, should probably lose 802.5 from the document at this point. |  |  | Accept. |  |  |  |  | Gilb | 2010-08-06 | 0
11 | Editor | Editorial | 6 | 3.1 | 3 | NOTE—At the time of publication of this standard, relevant specifications, in addition to those cited explicitly in 3.8 and 3.9, are for n = 11, 15, 16, and 17." Is this list correct? |  |  | Accept in principle: Delete definitions 3.6, 3.8, 3.9 and 3.10. definitions. |  |  |  |  | Gilb | Done | 0
12 | Editor | Editorial | 10 | 5.1 | 6 | Probably need to include PANs in this model. Are they the same (as LANs) from this point of view, or not? | [7 empty] | Gilb | 2010-08-06 | 0
13 | Editor | Technical | 10 | 5.1 | 54 | Need to remove the ISLAN-related stuff from these diagrams and the text. |  |  | Remove isochronous parts. |  |  |  |  | Gilb | Done |  | 0
14 | Editor | Technical | 12 | 5.1 | 25 | Need to remove SDE and replace with equivalent 802.1 security terminology/model. |  |  | Accept in principle: Remove SDE and where appropriate reference 802.1X-2010. |  |  |  |  | Gilb | Done |  | 0
15 | Editor | Technical | 13 | 5.2.2 | 24 | "NOTE—ISO/IEC 8802-2 defines four classes of LLC, each of which groups together support for a different combination of LLC types. All classes include mandatory support of type 1." Note: The last para used to read: “The Secure Data Exchange (SDE) entity forms part of the LLC sublayer and provides a secure connectionless service immediately above the MAC sublayer. The operation of the SDE entity is described in IEEE Std 802.10™.” One of the reaffirmation ballot comments suggested removing references to 802.10, which I have done. However, we should make a similar (or entirely different for that matter!) statement here with regard to the 802.1 security standards. |  |  | The 802.1X entity forms part of the LLC sublayer and provides a secure connectionless service immediately above the MAC sublayer. The operation of the 802.1X entity is described in IEEE Std 802.1-2010™.? |  |  |  |  | Jeffree |  |  | 0
16 | Editor | Technical | 15 | 5.3.2.3 | 23 | Need to cover the various flavours of STP (RSTP, MSTP, etc.) | [7 empty] | Jeffree |  |  | 0
17 | Editor | Technical | 16 | 5.3.2.5 | 31 | 5.3.2.5 Provider bridging This used to be “Remote MAC Bridging (802.1G) which is now defunct. However, we probably need to mention provider bridging here. Probably also need to introduse VLANs and MSTP too. | [7 empty] | Jeffree |  |  | 0
18 | Editor | Technical | 17 | 5.3.2.6 | 36 | Should add a wireless LAN and an 802.17 ring to this example network and remove FDDI and Token Ring. Probably need a provider net in there somewhere too. Also, 100 megabits is a little conservative these days - should make it rate agnostic | [7 empty] | Gilb | 2010-08-06 |  | 0
19 | Editor | Editorial | 18 | 6 | 1 | "6. General requirements for an 802 LAN or MAN" ....or PAN? Probably need a generic name for our networks. |  |  | Resolve as described in CID 9. |  |  |  |  | Kraemer | 2010-08-06 | 0
20 | Editor | Technical | 18 | 6.1 | 15 | Is support of LLC Type 1 still a requirement? |  |  | Yes. No change at this time. |  |  |  |  | Everyone | 2010-08-13 |  | 0
21 | Editor | Technical | 18 | 6.3 | 46 | One of the reaffirmation ballot commenters stated that:” The probability of delivery failure as specified (less than 8 x 10-8 per MSDU octet) cannot be guaranteed by IEEE 802.11g-2003 conformant ERPOFDM PHYs, with retry limits adjusted within bounds specified by Clause 19 and Annex D of IEEE 802.11, and PHY frame error ratios within normal limits for the RF medium. A contribution explaining this issue has been made to the 802.11 (specifically, TGT) at the September 2006 Interim. See document IEEE 802.11-06/1388r1. The underlying effect has been experimentally demonstrated, as indicated in the contribution. Further, the probability of loss rises as the MSDU size decreases, due to the peculiar nature of the loss mechanism. The standard should be revised to address this issue. Implementers should not be led to believe that the 802.11g PHY is more robust than it actually is. If a PAR is submitted for revision, please include these comments.” and suggested that this be changed: “Change the phrase "less than 8 x 10-8 per octet of MSDU length" to "less than 1 x 10-3". (Note that the loss is not proportional to the MSDU length.)” This measure may also be inappropriate for other network types such as PANs. Comments please? |  |  | Delete item b), add a note that the error rate for wireless systems is variable over time and no guarantee of service can be given. |  |  |  |  | Gilb | Done |  | 0
22 | Editor | Editorial | 19 | 6.4 | 32 | Editor’s Note: With the imminent merger of 802.1D into 802.1Q, we probably need to either reference both D and Q or maybe just Q. |  |  | Reject: No change. |  |  |  |  | Gilb | Done | 0
23 | Editor | Technical | 20 | 7.1.2 | 50 | Need to update the SNPM references, and probably should refer to SNMP over Ethernet too (RFC 4789). Do we want to delete all references to OSI management? Doesn’t get used in LAN equipment these days... |  |  | Delete all references to OSI management. Add correct refs. for SNMP. RFC 3411-3418 |  |  |  |  | Gilb | Done |  | 0
24 | Editor | Technical | 21 | 7.1.3 | 31 | Need to update the SNPM refs. |  |  | Resolve as described in CID 23. |  |  |  |  | Jeffree | Done |  | 0
25 | Editor | Technical | 23 | 8.2 | 4 | "8.2 48-bit universal LAN MAC addresses" Need to make statements about 64 bit addresses as well these days. | [7 empty] | Gilb | 2010-08-13 |  | 0
26 | Editor | Technical | 32 | 8.2.1 | 48 | Pat Thaler made the following observation in email discussion (3 Oct 2007): “Ideally, I would like there to be a subclause on locally administered addresses. Now they are covered under 9.2 48-bit universal LAN MAC addresses even though they are not universal MAC addresses. One thing that is also lacking is any guidance for the local administrator on what their domain of uniqueness should be. When they were originally created, it was obviously necessary for them to be unique on the LAN. Now that we have VLANs and address tables can use FID plus address, the question can arise regarding whether the address still should be unique in the LAN or whether only VID plus address has to be unique. I think unique in the LAN should be required or at the very least recommended, but it was only in the last couple of days that I noticed the lack of clarity here.” Comments please? |  |  | Must be unique on a LAN or bridged LAN unless on a bridge with VLAN with independent learning. Unique in a domain that uses MAC addresses. Ask Jeffree and Thompson for input. |  |  |  |  | Gilb | 2010-08-13 |  | 0
27 | Editor | Editorial | 41 | A.1 | 27 | Should include refs to the other 802 standards here (802.15, 802.16, 802.17, 802.20, ...) |  |  | Accept. |  |  |  |  | Gilb | Done | 0
28 | Editor | Technical | 42 | A.2 | 40 | These RFC refs are probably out of date. | [7 empty] | Jeffree |  |  | 0
29 | Gilb | Technical | 11 | 5.1 | 1 | Need to add a figure that shows the reference model for 802.11 | [7 empty] | Kraemer | 2010-08-06 |  | 0
30 | Gilb | Technical | 11 | 5.1 | 1 | Need to add a figure that shows the reference model for 802.15 | [7 empty] | Gilb | 2010-08-06 |  | 0
31 | Gilb | Technical | 11 | 5.1 | 1 | Need to add a figure that shows the reference model for 802.16 |  |  | Awaiting public document. |  |  |  |  | Barber |  |  | 0
32 | Gilb | Technical | 11 | 5.1 | 1 | Need to add a figure that shows the reference model for 802.17 | [7 empty] | Lemon |  |  | 0
33 | Gilb | Technical |  |  |  | Get reference models from each group to add to the Annex. | [7 empty] | Gilb | 2010-07-30 |  | 0
34
35 | Gilb | Technical | 11 | 5.1 | 1 | Need to add a figure that shows the reference model for 802.20 | [7 empty] | Klerer |  |  | 0
36 | Gilb | Technical | 11 | 5.1 | 1 | Need to add a figure that shows how 802.21 fits into the reference models for 802. | [7 empty] | Zuniga | 2010-08-06 |  | 0
37 | Gilb | Technical | 11 | 5.1 | 1 | Need to add a figure that shows the reference model for 802.22 | [7 empty] | Mody | 2010-08-06 |  | 0
38 | Gilb | Technical | 11 | 5.1 | 1 | Need to add a figure that shows how 802.19 fits into the reference models for 802. | [7 empty] | Reznik | TBD |  | 0
39 | Gilb | Technical | 11 | 5.1 | 1 | Need to add a description or figure of how 802.18 fits into 802. | [7 empty] | Lynch |  |  | 0
40 | Gilb | Editorial | All | All | Various | Remove all references to 802.5 from documents. |  |  | Accept. |  |  |  |  | Gilb | 2010-08-06 | 0
41 | Editor | Technical | 11 | 5.1 | 1 | Is 802.3 current layering model reflective of 802.3 and new projects |  |  | Insert the figures submitted by Law, end_station_ref_model.pdf |  |  |  |  | Law | Done |  | 0
42 | Zuniga | Editorial | 1 | 1.3 | 37 | Remove "without requiring them to communicate with any intermediate switching nodes" |  |  | They communicate through, but not with. No change required. |  |  |  |  | Gilb | Done | 0
43 | Zuniga | Editorial | 2 | 1.3 | 20 | Remove "At the small scale…" until the end of the paragraph to avoid confusion. Could replace with a sentence explaining that LANs rely on L2 addressing schemes, which can be derived from L3 also (e.g. ARP) |  |  | Resolve as described in CID 5. |  |  |  |  | Zuniga |  | 0
44 | Zuniga | Editorial | 2 | 1.3 | 40 | (see proposed change to comment 6) |  |  | Resolve as described in CID 6. |  |  |  |  | Zuniga |  | 0
45 | Zuniga | Editorial | 3 | 1.? | 42 | Add "a media independent handover" standard to the list |  |  | Accept. |  |  |  |  | Zuniga | 2010-08-06 | 0
46 | Zuniga | Technical | 5 | 3 | 35 | Add definition for MIHF | [7 empty] | Zuniga | 2010-08-06 |  | 0
47 | Zuniga | Technical | 8 | 4 | 30 | Add MIH |  |  | Add acronym: MIH media independent handover |  |  |  |  | Gilb | Done |  | 0
48 | Zuniga | Technical | 11 | 5.1 | 30 | Add example of dual-stack 11/16 device with 21 |  |  | See above |  |  |  |  | Zuniga | 2010-08-06 |  | 0
49 | Zuniga | Technical | 12 | 5.1 | 5 | Modify figure or add a new one depicting the 802.21 module and SAPs |  |  | See above |  |  |  |  | Zuniga | 2010-08-06 |  | 0
50 | Zuniga | Technical | 43 | A.2 | 15 | Add reference to RFC5677 |  |  | Change to other SDOs, not Management in A.2. Add RFC5677. |  |  |  |  | Zuniga | 2010-08-06 |  | 0
51
52
53
54
55
56
57
58
59
60
61
62
63
64
65
66
67
68
69
70
71
72
73
74
75
76
77
78
79
80
81
82
83
84
85
86
87
88
89
90
91
Note on I1: Agree Principle Disagree Out of scope Unresolvable

## Summary
Check:
Regular expressions are disabled
Whole cell matching is enabled
Technical | 33 | Overall | 49
Open | 33 | Open | 49
Suggested | 0 | Suggested | 0
Agree | 0 | Agree | 0
Disagree | 0 | Disagree | 0
Principle | 0 | Principle | 0
Out of scope | 0 | Out of scope | 0
Unresolvable | 0 | Unresolvable | 0
Total resolved | 0 | Total resolved | 0
Percent | 0% | Percent | 0%
Editorial | 16
Open | 16
Suggested | 0
Agree | 0
Disagree | 0
Principle | 0
Out of scope | 0
Unresolvable | 0
Total resolved | 0
Percent | 0%
Written | 0
Percent | 0%
Assigned
JPKG | 0
Sum | 0
Lan | 0
Tuncer | 0
Total assigned | 0
Percent | 0%