## IEEE Cover
January, 2011		IEEE P802.15.3-10/0971r00

	IEEE P802
	Overview and Architecture

Project	IEEE P802 Overview and Architecture
Title	802REV D1.2 comments
Date Submitted	January, 2011
Source	James P. K. Gilb	Voice: (858)-229-4822
	Tensorcom	Fax: [ ]
		E-mail: last name at ieee dot org

Re:	802-rev-D1-2.pdf

Abstract	This document contains comments submitted by voters for the initial letter ballot of the revision of IEEE 802
Purpose	[This document provides contains the comments from the ballot.
Notice	This document has been prepared to assist the IEEE P802 It is offered as a basis for discussion and is not binding on the contributing individual(s) or organization(s). The material in this document is subject to change in form and content after further study. The contributor(s) reserve(s) the right to add, amend or withdraw material contained herein.
Release	The contributor acknowledges and accepts that this contribution becomes the property of IEEE and may be made publicly available by P802.

## Comment Entry
1	Bruce Kraemer				Technical	2	1.3	8	This paragraph is inconsistent with the rest of the section. The section is a general overview and definitinon of lan/man/pan/ran terms. This specific paragraph attempts to be a commerical for a specific 802.x group - in this case .22.	generalize the paragraph by deleting the .22 specific info which is not germane to the section. .22 is one RAN standard wtihin 802, it is not the reason RANs exist, it is not inherently the defintion of a RAN or the only way a RAN could be done.	Yes					RAN	Mody			0
2	Bruce Kraemer				Technical	2	1.3	23	the pragraph is true - for enet evvolution over time. What is incorrect is that the reader is left thinking that all 802 LANs have evolved FROM shared medium into something else. This is incorrect, in fact all the wireless based technology PHYs use shared media.	How about the first sentence becomes: The original IEEE 802 LAN wire based technologies used shared-medium communication, with information broadcast / for all stations to receive. <insert para break, then the rest of current para started with> "The approach utilized by early wire based 802 technologies has been varied and augmented.... <rest of para>; new para: Other 802 technolgies, in particular wireless based technologies are inherently shared-medium communication systems. They too have been augmented over time. Many Wireless LANs support mobile node mobility and hence dynamic topologies. These addtional facilities, may, depending on the 802 technology in use, restrict bridged LAN interconnects to the static topology nodes within the wireless portion of a non-homogenious technology LAN.	Yes	Principle	Change the first sentence to be: The original IEEE 802 LAN wire based technologies used shared-medium communication, with information broadcast for all stations to receive. <insert para break, then the rest of current para started with> "The approach utilized by early wire based 802 technologies has been varied and augmented.... <rest of para>; new para: Other 802 technologies, in particular wireless based technologies are inherently shared-medium communication systems. They too have been augmented over time. Many Wireless LANs support mobile node mobility and hence dynamic topologies.					Resolved			Principle
3	Bruce Kraemer				Technical	7	3.1	54	The problm here is that not all stations are end stations. The lasck of that cncept worked in the prior revs of the document when technologies in use were primarily wired and could make the associated sired network depenant assumptions. However there are now multiple exampels of MAC/PHY technologies which do not fit this model. One example is the "Accee Station" I have proposd adding to the definitions. Today, it is no longer truer that all stations are "end stations", nor may all end stations be bridges.	rework document to have orthogonal concepts of End station, Access Staton and bridge. Replace single term of "station" with the combination of terms approprite for each use of the term "station".	Yes	Disagree	The existing 802.1 standards make use of the existing definitions in IEEE Std 802. There are two types of stations, an end station (which is associated with a MAC address) and a bridge. Within a standard, a station can fulfill a specialized role.					Resolved			Disagree
4	Bruce Kraemer				Technical	7	3.1	12	Insert new definition: Access Staion. A Station in the fixed topology portion of a wireless technology LAN which is used to pass frames to (possibly mobile) wireless end stations. An Access Station may be bridged to another fixed topology end station.	Insert proposed Access Station definiton in alphbetical sequence.	Yes	Disagree	The existing 802.1 standards make use of the existing definitions in IEEE Std 802. There are two types of stations, an end station (which is associated with a MAC address) and a bridge. Within a standard, a station can fulfill a specialized role.					Resolved			Disagree
5	Bruce Kraemer				Technical	13	4.3	31	Undefined term used: "end system". At first glance it apperas that substituting the term "end station" would resolve this.	reither define the term "end system" or rework para to not use the term.	Yes	Principle	The editor will change systems to stations as appropriate.					Resolved			Principle
6	Bruce Kraemer				Editorial	14	4.3.2.2	44	something missing: "figure 4-Inte"	Correct	Yes	Principle	The frame box overlapped with the figure, causing Framemaker to push the title to a hidden part of the frame. Move the text box to the correct location.				Written	Resolved		Principle
7	Bruce Kraemer				Technical	15	4.3.2.6	44	add clairificaiton by calling out K as a Access Station.	after "…and their 802.17 ring" add: K is an example of an Access Station which is used to bridge frames to 802.11 End Stations.	Yes	Disagree	In the figure, K is acting as a bridge in the sense of 802.1 and the 802 standards.				Editorial	Resolved			Disagree
8	Bruce Kraemer				Technical	43-51	Annex B	n/a	While marked infmrmation, this annex has some significant inconsitencies which need to be corrected for the anenx to actually be "informatinve" rather then "confusing". In particular, there are different reference model pictures used for in different places fof the same 802.x RM. They need to be made consistent. I am going to assuem that the reference models provided by the base 802.x groups are technically accurate from that groups viewpoint, and hence they are the correct figures to be used.	Page 49, 802.21 section - the 802.21 figure B.9 used an 802.11 reference figure that is different from the 802.11 provided referenec figure. Correct the .21 figure to use the .11 reference figure.	Yes					Handover	Das			0
9	Bruce Kraemer				Editorial	49	Annex B	19	Something happened to the horiz braces - they are askew and look as if ther are overlapping figures on the page?	Correct	Yes	Agree					Editorial	Resolved		Agree
10	Bruce Kraemer				Editorial	14	4.3.2.2	44	Figure 4 Title is incomplete,	Fix Figure title	No	Agree					Written	Resolved		Agree
11	Bruce Kraemer				Technical	17	5.3	38	None of the wireless MAC/PHYs with frames larger than 2048 octets have presented any analysis to support requirement c"c) The probability that an MSDU delivered at an MSAP contains an undetected error, due to operation / of the MAC service provider, shall be less than 5 × 10-14 per octet of MSDU length."	Change to state: "c) For frames shorter than 2048 octets: The probability that an MSDU delivered at an MSAP contains an undetected error, due to operation / of the MAC service provider, shall be less than 5 × 10-14 per octet of MSDU length.	Yes					Kraemer/Thaler			0
12	Bruce Kraemer				Technical	17	5.4	48	There are very slow wireless PHY/MACs in 802.15 that probably cannot meet the 1 second service availability requirement. Has any analysis been presented showing the requirement pertains to 6 kbps wireless networks?	Change to state: For networks with datarates greater than 100 kbps, insertion of a device into, or removal of a device from, an IEEE 802 network shall cause at most a transient / loss of availability of the access domain(s) to which the device attaches, lasting not more than 1 s. Failure of / a device, including loss of power, shall not cause more than a transient fault for the access domain(s) to / which it attaches, with duration of order 1 s.	Yes	Principle	Change “device” to be “station” in the paragraph, three locations. Also put in that this assumes that the new configuration of the network without the lost station is a valid.					Resolved			Principle
13	Bruce Kraemer				Technical	17	5.4	48	Where service availability is conditioned on authentication, it is doubtful that this service availability requirement can be met.	Change to state: Excluding network security provisions, insertion of a device into, or removal of a device from, an IEEE 802 network shall cause at most a transient / loss of availability of the access domain(s) to which the device attaches, lasting not more than 1 s. Failure of / a device, including loss of power, shall not cause more than a transient fault for the access domain(s) to / which it attaches, with duration of order 1 s.	Yes					Gilb			0
14	Bruce Kraemer				Editorial	2	1.3	5	Typo	Change "was" to "as" in "are sometimes referred to was wireless PANs"	No	Agree					Written	Resolved		Agree
15	Bruce Kraemer				Editorial	2	1.3	8	This paragraph is very detailed about one particular, existing techonology. It is both out of place with the rest of this sub-clause, and also has details that are likely to be outdated quickly.	Re-write this paragraph to be a general description of RANs, only, similar to the surrounding paragraphs.	Yes					RAN	Mody		0
16	Bruce Kraemer				Editorial	7	3.1	9	Is this definition really also known as an 802 PRAN (with a 'P')? Also, in the body of the defintion, the acronym PAN should be RAN.	Fix the "802 PRAN" if appropriate. Change PAN to RAN.	No					Editorial	Gilb		0
17	Bruce Kraemer				Editorial	11	4.2.1	26	Typo	Change "Multiple-link" to "Multiple link"	No	Agree					Resolved		Agree
18	Bruce Kraemer				Editorial	12	4.2.3	41	Typo	Change "sthat" to "that"	No	Agree					Resolved		Agree
19	Bruce Kraemer				Editorial	6	3.1	20	Why are the NOTE items in this sub-clause (all 5 of them) numbered, and not uniquely?	Remove the numbers on the NOTEs. Or, if this is a required/desired style, make the numbering unique.	No	Principle	Make the number unique within a subclause.					Resolved		Principle
20	Bruce Kraemer				Editorial	14	4.3.2.2	44	Figure 4's title is corrupted	Fix the title on Figure 4	No	Agree					Written	Resolved		Agree
21	Bruce Kraemer				Editorial	14	4.3.2.3	53	Typo	Fix RSTP acronym to be after the end of the word "protocol", and fix the order of the letters. Also on pg 15.2	No	Agree					Written	Resolved		Agree
22	Bruce Kraemer				Technical	2	1.3	21	Add some more description about why wireless is an interesting and challenging subset of 802 networking technology.	Add to the end of the paragraph: "802 standards for wireless networks include wireless LANs, RANs and PANs. These technologies also target usage scenarios for both fixed and mobile wireless. These 802 network solutions must address challenges of mobility, higher error rates, and potentials for signal loss and interference that are inherent to using wireless medium."	Yes	Principle	Add to the end of the paragraph: "802 standards for wireless networks include wireless LANs, RANs and PANs. These technologies also target usage scenarios for both fixed and mobile wireless. These 802 network solutions address challenges of mobility, higher error rates, and potentials for signal loss and interference that are inherent to using wireless medium."					Resolved			Principle
23	Bruce Kraemer				Technical	17	5.4	47	<something about mobility on wireless networks resuling in insertion/removal being potentially quite frequent, so this situation is much more demanding than the 1s spec>	Add to the end of the paragraph: "Due to the much higher frequency of insertion and removal of stations from wireless networks, IEEE 802 networks based on wireless technologies, especially those which anticipate mobility usage, must provide facilities to support much shorter fault periods and quick establishment of service upon insertion, typically a few tens of milliseconds at most."	Yes	Disagree	This is the minimum requirements, nothing prevents a particular project from meeting more stringent requirements for the market's need.					Resolved			Disagree
24	Bruce Kraemer				Editorial	24	7.5	48	Fix the <xref>	Fix the <xref>	No	Principle	Delete “, as defined in <xref>”				Written	Resolved		Principle
25	Bruce Kraemer				Technical	45	B.2	12	802.11 needs a more complete RM, that matches more closely the other MAC Standards	See proposal posted to https://mentor.ieee.org/802.11/dcn/10/11-10-1450-00-0arc-802rev-802-11-rm-proposal.docx	Yes					Kraemer			0
26	Bruce Kraemer				Technical	49	B.5	3	The 802.21 RM (Figure B.9) is inconsistent with the 802.11 RM (Figure B.4). It appears that the 802.21 RM refers to the "Interworking RM" introduced in IEEE 802.11u, which has not been rolled up into the IEEE 802.11 base standard.	Possible replace (or append) Figure B.4 with Figure 5-10a from IEEE 802.11u, which potentially shows a more appropriate interworking RM, that IEEE 802.21 agreed with the IEEE 802.11u sub-group. The "Interworking RM" introduces the concept of a convergence sub-layer to IEEE 802.11, to become cosnsistent with other 802 technologies such as 802.15 and 802.16.	Yes		Get correct model from 802.11, coordinate with them.					Das			0
27	Bruce Kraemer				Technical	16	4.3.3	1	Within Figure 5, what does the ellipsis "…" imply. With respect to the IEEE 802.11 branch, these seems to imply either an AP - AP protocol or some form of MESH network.	Clarify this item in the Figure.	Yes	Disagree	The ellipses indicate that there may be more stations attached than shown.					Resolved			Disagree
28	Bruce Kraemer				Technical	17	5.3	35	Shouldn't the error performance requirement c) only appy to wired/optical media?	Re-arrange bullet item, so that a) and c) are listed together (wired/optical requirements), with b) (wireless) separated out.	Yes					Gilb			0
29	Bruce Kraemer				Technical	17	5.4	46	Shouldn't the service availability requirement only appy to wired/optical media? I don't see how this can be mandated for wireless media.	Re-write specifically for wired/optical media only.	Yes					Thompson			0
30	Bruce Kraemer				Technical	21	7.2	45	Other documents (e.g. IEEE 802.11p) now also refer to OUI-36.	Update this clause to also mention the use of OUI-36.	Yes					Kraemer			0
31	Bruce Kraemer				General	1	1.3	43	"...with short transit delays, on the order of a / few milliseconds or less" is not true in some LAN technologies, such as 802.11. / In particular, power-saving can cause delays of 100ms.	Add something along the lines of "although the operation of power-saving protocols may increase this delay considerably"	No	Principle	Add “however, in some cases, particularly for wireless networks, power saving protocols may increase this delay considerably.”					Resolved			Principle
32	Bruce Kraemer				General	1		8	If PANs are part of the purpose, why are they excluded from the title?	Add PAN to title.	Yes					Gilb			0
33	Bruce Kraemer				General	2	1.3	8	Why are RANs here when they are not part of the purpose?	Update Purpose & Title to include RAN.	Yes					Gilb			0
34	Bruce Kraemer				General	2	1.3	18	This para is a historical note, which is not relevant here.	Remove any description of "early" as it's not relevant to the current state of play.	No	Disagree	The word “early” is required because we are showing the evolution of the standards.					Resolved			Disagree
35	Bruce Kraemer				General	7	3.1	54	The definition of station is self-referential.	Change it so that it is not.	Yes	Disagree	“end station” is a single term that is specifically defined elsewhere in the definitions clause.					Resolved			Disagree
36	Bruce Kraemer				General	14	4.3.2.2	36	I have an issue with the location of the bridge as entirely within the MAC sublayer for two reasons: 1. The bridge sits above the MAC-SAP, so how can it be part of the MAC. 2. 802.1X can be used to protect an individual link (e.g. As in the case of 802.11), and is shown in Figure 3 as being part of the LLC. So what happens if .1X protected data are to be bridged? Does it pop out of the MAC into .1X and back again to be bridged, or does .1X really live in the MAC, or does the bridge live in the LLC?	Make Figures 3 and 4 consistent.	Yes	Disagree	The LLC in Figure 3 is not a bridge or relay. Figure 4 shows the proper location of a bridge, which as the text says, resides in the MAC layer.					Resolved			Disagree
37	Bruce Kraemer				General	17	5.2	16	"The original..." - this is moot. This is intended to be a standard, not a historical retrospective.	Remove any material not relevant to the current state of affairs, or move it to a historical annex.	No					Nikolich			0
38	Bruce Kraemer				General	14	4.3.2.2	44	The title of the figure seems to have been cut off	Figure 4 - Bridging Functions Position within MAC Sublayer	No	Agree					Written	Resolved			Agree
39	Bruce Kraemer				General	14	4.3.2.3	53	I believe 802.1D defines RSTP: Rapid Spanning Tree Algorithm and Protocol not RTSP as stated in 802.1 v1.2 Also, the '(RTSP)' seems to be inserted inside of the word 'Protocol' instead of after it.	Change "A key aspect of IEEE Std 802.1D is its specification of the rapid spanning tree protoco (RTSP)l" to A key aspect of IEEE Std 802.1D is its specification of the rapid spanning tree protocol (RSTP)"	No	Agree					Written	Resolved			Agree
40	James Gilb				Technical	24	7.4	24	The document does not say who can allocate a local address. Is the allocation only allowed by the company that owns the OUI? What about group addressing? Is that also restricted to the company that own the OUI?	Clarify the policy on using an OUI with the group address bit set. Also clarify the policy for using an OUI with the local address bit set.	Yes		Create text that clearly defines how this is assigned. The correct answer is that when this bit is set, they don't have any structure or restriction. Coordinate with RAC.					Nikolich			0
41	James Gilb				Technical	45	B.2	12	The 802.11 RM does not follow the format of an RM.	Replace with an RM that uses the format and information of the other RMs.	Yes					Kraemer			0
42	James Gilb				Editorial	49	B.6	26	The text for the 802.22 RM should be reduced to describe only the key features of the .22 RM.	Rewrite the section to focus on the key items	No					Mody		0
43	James Gilb				Technical	6	3.1	46	The definitions for IEEE 802 network really don't work as we have to list them for LAN, WLAN, PAN, WPAN, etc. and they get redundant.	Delete the definitions from this clause. Replace with a single definition for IEEE 802 network and a note for IEEE 802 LAN, IEEE 802, PAN, etc.	Yes	Agree					Resolved			Agree
44	Subir Das				Technical		1.3		In the key concepts section (Sec. 1.3) the draft only focus on PHY / concepts, hence there is no mention regarding .21 or anything working / at higher layers.	Provide here a paragraph explaining / that now 802 also does abstraction between different technologies and / support optimized handovers.	No					Das			0
45	Subir Das				Technical	9			When MICF is explained, the draft provides several examples such as / 802.22, 802.19.1 and 802.23. In reality MICF is only defined in 802.21. We do not know if the other standards are going to define a MICF or not.	Remove the mention of 802.22, 802.23 and 802.19.1 from the section on MICF explanation	No					Gilb			0
46	Subir Das				Technical	11	Fig 3		In the explanation of figure 3, the / different SAPs between the MICF and the technologies are not explained / nor mentioned.	Explain the interfaces, what do they do…	Yes	Disagree	The purpose of the RMs in the Annex is to compare the architectures of the various standards, not to explain their operation.					Resolved			Disagree
47	Subir Das				Technical				Through the whole document, there is not mention regarding higher layer protocols such the MIH protocol. IEEE 802 is not anymore just lower layers.	Add a section explaining that IEEE 802 now also defines higher layer protocols such as the MIH protocol. For example, this can be described as a service under 'Management Section"	Yes					Das			0
48	Subir Das				Editorial		Figure B.9		Brackets at the bottom of the figure are not drawn properly	Draw again the brackets	Yes	Agree					Resolved		Agree
49	Subir Das				Technical	iv		17	There is no mention of media independent abstraction in this document which is now an important aspect of 802 Standards.	Add a sentence similar to " Additionally this standard provides media independent services for higher layer protocols"	Yes					Gilb			0
50	Subir Das				Technical	3	1.4	9 and 15	The difference between 'Multimedia' and 'Integrated Services (voice, Video, data) applications is not clear. Also there is no mention about handover services.	Merge these two and add a 'handover services' separately.	Yes	Principle	Delete “integrated services (video, data and voice)” and add 'handover services”					Resolved			Principle
51	Subir Das				Technical	9	4.1	52	The media independent control function (MICF) is a parallel control plane that provides control functions for different MAC and PHY sublayers.	The sentence should be changed to "The media independent control function (MICF) is a parallel control plane that provides control functions for different MAC , PHY sublayers and provide a media independent abstraction to higher layer protocols	Yes	Agree					Resolved			Agree
52	Subir Das				General	11	4.2.1		MICSAP is undefined here	Need a description of MICSAP. Suggested text "Multiple-Media Independent Control (MIC) service access points (MICSAPs) provide interface ports to support multiple higher layer users / through control and management planes."	Yes		Needs more work, should this be the LME SAP? Does this reflect the general 802 RM or should the figure be updated?					Jeffree			0
53	Paul Bottorff				Technical	5	2	20	8824:1990 has been updated to 8824:2008	Update reference	No	Principle	Delete 8824 from the reference and the bibliography. Also, delete all unreferenced bibliography entries.					Resolved			Principle
54	Paul Bottorff				Technical	6	3.1	49	And 7-1,4. The term subnetwork is used but is not defined here or in the referenced documents.	Remove subnetwork from the definitions	No	Principle	Change from subnetworks to be networks in the definitions.					Resolved			Principle
55	Paul Bottorff				Technical	11	4.2.1	34	The description only describes the MAC SAPs on an end station. In a bridge a MAC could have multiple MSAPs.	Insert the diagram from 802.1Q Figure 8-8 and describe the MSAPs arrangement for a bridge. Also identify that bridge MSAPs may not have a single MAC address.	No					Jeffree			0
56	Paul Bottorff				Technical	12	4.2.2	19	The LLC sublayer described does not include the simpler Ethertype operation in common use today.	Add an additional type of LLC service which multiplexes and demultiplexes between an MSAP and LSAPs based on an Ethertype without the other LLC functions.	No					Jeffree			0
57	Paul Bottorff				Technical	12	4.2.3	22	The use of Connectionless-mode is not helpful in this definition.	Delete "connectionless-mode"	Yes	Disagree	The fact that the MAC is connection-less is inherent in the assumptions of the 802 architecture.					Resolved			Disagree
58	Donald Fedyk				Editorial	19	4.1	40	Figure 1	Figure 2 (also page numbers do not match)	No					Gilb		0
59	Donald Fedyk				General	20	4.1	22	The defintion should be in the defintions section	Put misssing defintions in defintion section. PHY1 typo?	No	Principle	Add PMA in the acronyms. Change PHY1 to be PHY. Add in all the other acronyms from the figures.					Resolved			Principle
60	Donald Fedyk				Editorial	21	4.2	14	PSAP in diagram	PhSAP ?	Yes		This architecture needs to be reviewed for names, acronyms and applicability to 802 wide.					Group		0
61	Donald Fedyk				Editorial	24	4.3.2.3	14	IEEE Std 802.1 Q Rev now defines RSTP and MSTP	Fix the title and the refrences to RSTP and MSTP	Yes					Jeffree		0
62	Donald Fedyk				Technical	25	4.3.2.6	35	Provider Backbone Briding should be mentioned?	The use of the term backbone and the example does not seem consistent with 802.1Q. Augment the example and the text with Provider Backbone Networks	Yes					Jeffree			0
63	Donald Fedyk				General	38	7.7.2		The First octet has 9 bits in figures 13 and 14	Correct	No	Agree	(too many letters if first grouping, not enough in the second).					Resolved			Agree
64	Donald Fedyk				General	49	8.3.2	47	No Figure	Add figure	Yes	Agree					Resolved			Agree
65	Janos Farkas				Editorial	i		33	typo	replace "Identifer" with "Identifier"	yes					Gilb		0
66	Janos Farkas				Editorial	i		33	typo	replace "hiearchy" with "hierarchy"	yes					Gilb		0
67	Janos Farkas				Editorial	12	4.2.3	41	typo	replace "network sthat" with "networks that"	yes					Gilb		0
68	Janos Farkas				Editorial	13	4.3	33	typo	replace "netowork" with "network"	yes					Gilb		0
69	Janos Farkas				Editorial	14	4.3.2.2	44	Figure caption is missing	Add caption to Figure 4	yes					Gilb		0
70	Janos Farkas				Editorial	14	4.3.2.3	53	typo	replace "protoco (RTSP)l" with "protocol (RTSP)"	yes					Gilb		0
71	Janos Farkas				Editorial	21	7.1	8	typo	replace "adminsitered" with "administered"	yes					Gilb		0
72	Glenn Parsons				Editorial	21	7.1	21	The IEEE-SA has recently changed the RAC website. As a result, all the URLs have changed and only some have been redirected. As a result, it would be appropriate to update these to the new URL	Update RAC URLs in the footnotes on pages 21, 22, 29 to be the current URLs	No	Agree					Resolved		Agree
73	Ben Mack-Crane				Technical	2	1.3	11	The description of 802.22 is too detailed to be consistent with the clause title "Key concepts".	Delete the text.	Yes	Principle	Delete the last two sentences and change “frequency bands that they operate” to be “frequency bands that they operate, typically in the 30 MHz to 1 GHz range.” Add “In some cases, operation is subject to coordination with existing users, e.g., TV broadcast.”					Resolved			Principle
74	Ben Mack-Crane				Editorial	6	3.1	20	The text "applicable to any active IEEE / 802." is incomplete.	Add "standards" at the end of the sentence.	No					Gilb		0
75	Ben Mack-Crane				Technical	6	3.1	34	The term "subnet" is not defined and not used elsewhere in this specification. It is not necessary to the description here.	Delete the word "subnet".	No	Principle	Change “subnet” to be “network”					Resolved			Principle
76	Ben Mack-Crane				Editorial	7	3.1	36	Handover relocates traffic flows (rather than changing the flows)..	Use "relocate" instead of "change".	No					Gilb		0
77	Ben Mack-Crane				Editorial	10	4.2	52	Sublayer should be plural.	"PHY and the LLC sublayers"	No					Gilb		0
78	Ben Mack-Crane				Editorial	12	4.2.2	17	The second sentence does not add anything.	Delete the second sentence (or correct the standard reference).	Yes					Gilb		0
79	Ben Mack-Crane				Editorial	12	4.2.3	41	"network sthat" should be "networks that"	As noted.	No					Gilb		0
80	Ben Mack-Crane				Editorial	13	4.3	33	"netowork" should be "network"	As noted.	No					Gilb		0
81	Ben Mack-Crane				Editorial	14	4.3.2.2	44	Title of Figure 4 has been truncated.	Fix figure title.	Yes					Gilb		0
82	Ben Mack-Crane				Technical	15	4.3.2.4	17	Virtual bridged networks should be more completely introduced here to support later references.	Suggest adding text like "802.1Q specifies bridging functions enabling multiple independent virtual bridged networks (VLANs) to operate on a common infrastructure of interconnected end stations, bridges, and access domains."	Yes	Principle	Merge the text with the previously adopted addtion for 802.1Q.					Resolved			Principle
83	Ben Mack-Crane				Technical	15	4.3.2.6	35	The statement "(Hybrid configurations, with characteristics of both kinds of bridge, are of course possible.)" does not seem useful or correct. There is nothing in the preceeding text referring to different "kinds of bridge."	Delete the text.	Yes	Agree					Resolved			Agree
84	Ben Mack-Crane				Editorial	17	5.1	7	The reference "P802.1AC" should be "IEEE Std 802.1AC"	As noted.	Yes					Gilb		0
85	Ben Mack-Crane				Editorial	17	5.3	27	The word "such" is not needed.	Delete "such"	No					Gilb		0
86	Ben Mack-Crane				Editorial	24	7.5	48	Reference needed.	Supply reference "<xref>"	Yes					Gilb		0
87	Ben Mack-Crane				Editorial	29	8.2.2	54	The URL 'http://standards.ieee.org/regauth/registry_LLC.html' in the footnote is not correct (doesn't work).	Delete the extra URL or replace with 'http://standards.ieee.org/develop/regauth/llc/index.html' or 'http://standards.ieee.org/develop/regauth/llc/public.html' or some other URL depending on the intended web page reference.	Yes					Gilb		0
88	Ben Mack-Crane				Editorial	30	8.3.2	50	Figure missing.	Supply figure 16.	Yes					Gilb		0
89	Ben Mack-Crane				Editorial	31	8.4	6	It is not clear whether "there is a 16-bit type value associated with each frame transferred, and that the minimum amount of MAC-sublayer user data transferred is 64 octets." is talking about characteristics of the Ethernet frame format or the IEEE 802.1AC MAC service.	Clarify.	No					Gilb		0
90	Ben Mack-Crane				Editorial	35	9.3	19	The note "see 9.3" in Figure 18 seems unnecessary since this is clause 9.3.	Delete " - see 9.3" from the figure.	No					Gilb		0
91	Ben Mack-Crane				Editorial	35	9.3	49	The note "see 9.3" in Figure 19 seems unnecessary since this is clause 9.3.	Delete " - see 9.3" from the figure.	No					Gilb		0
92	Claudio DeSanti				Editorial	2	1.3	5	"was" (last word of the line) should be "as"	replace	Yes					Gilb		0
93	Claudio DeSanti				Editorial	6	3.1	19	Note 1 ends with "no longer applicable to any active IEEE 802." 802 what?	Should it be "any active IEEE 802 technology"? Or "any active IEEE 802 standard"?	Yes					Gilb		0
94	Claudio DeSanti				Editorial	7	3.1	9	"PRAN"	replace with "RAN"	Yes					Gilb		0
95	Claudio DeSanti				Editorial	7	3.1	14	"IEE"	replace with "IEEE"	Yes					Gilb		0
96	Claudio DeSanti				Editorial	10	4.1	25	"PHY1 medium attachment"	replace with "PHY medium attachment"	Yes					Gilb		0
97	Claudio DeSanti				Editorial	13	4.3	33	"netowork"	replace with "network"	Yes					Gilb		0
98	Claudio DeSanti				Editorial	14	4.3.2.2	44	The caption of figure 4 is missing	Add it	Yes					Gilb		0
99	Claudio DeSanti				Editorial	14	4.3.2.3	53	"protoco (RTSP)l"	replace with "protocol (RSTP)"	Yes					Gilb		0
100	Claudio DeSanti				Editorial	15	4.3.2.6	35	Why the sentence "(Hybrid configurations, with characteristics of both kinds of bridge, are of course possible.)" is in parenthesis?	remove the parenthesis	No	Principle	Delete the sentence.					Resolved		Principle
101	Claudio DeSanti				Editorial	21	7.1	8	"adminsitered"	replace with "administered"	Yes					Gilb		0
102	Claudio DeSanti				Technical	21	7.1	19	The bit indicated in figure 6 is the "U/L" bit, not the "I/G" bit	Update	Yes	Principle	Redraw the figure so that it is clear that the arrow points at the first bit position and not at the zero.					Resolved			Principle
103	Claudio DeSanti				Technical	22	7.3.1	14	The sentence "The advantage of a universal address is that a station with such an address can be attached to any IEEE 802 network in the world with an assurance that the address is unique." is true assuming that everyone plays according to the rules (i.e., if there are not security concerns). In fact impersonating a MAC address is one of the simplest security threats.	Should we add something like "if all stations operate according to these rules" or "if security threats are not considered"?	Yes	Principle	Add “when all stations adhere to the rules and ignoring security threats.” or similar					Resolved			Principle
104	Claudio DeSanti				Editorial	24	7.5	48	Missing reference "<xref>"	Fix it	Yes					Gilb		0
105	Claudio DeSanti				Editorial	27	7.7.2	51	Many instances of "cannonical" rather than "canonical", in both page 51 and 52	Replace it, no need to go to war…	Yes					Gilb		0
106	Claudio DeSanti				Editorial	29	8.1	17	The sentence says: "A standard protocol is defined to be a protocol whose specification is published and known to the public but / controlled by a standards body."	Would it be better to replace the "but" with "and"?	No					Gilb		0
107	Claudio DeSanti				Editorial	29	8.2.2	54	the link "http://standards.ieee.org/regauth/registry_LLC.html" is invalid	Put a valid link	Yes					Gilb		0
108	Claudio DeSanti				Technical	30	8.3.2	53	Figure 16 is missing	Add it	Yes	Agree					Resolved			Agree
109	Claudio DeSanti				Editorial	33	9.2	46	The sentence says: "when deployed with a customer or any other internet working / environments for testing."	Can we use a better termthan "internet working"? It sounds more IETF than IEEE…	No					Gilb		0
110	Claudio DeSanti				Editorial	38	10.2	16	"lan-man-stds" should be "ieee-802"	as suggested	Yes					Gilb		0
111	Claudio DeSanti				Editorial	38	10.2	20	"(802) is written twice	remove one	Yes					Gilb		0
112	Claudio DeSanti				Editorial	39	10.4	41	"nor is it permitted"	should it be "nor it is permitted" ?	No					Gilb		0
113	Zehavit Alon				General	12	1.3		There is no specific treatment of Carrier Ethernet networks.	Consider adding a paragraph on Carrier Ethernet			What really are the key concepts? Does LAN, MAN, PAN, RAN really apply? Should we rewrite the entire sections.					Thompson/Jeffree			0
114	Zehavit Alon				General	13	1.4	17	Telecommunication may be added as an application	Add Telecommunication to the list of applications		Agree					Resolved			Agree
115	Zehavit Alon				Editorial	22	4.2.3	41	typo	that					Gilb		0
116	Zehavit Alon				Editorial	24	4.3.2.2	44	typo	Figure title not clear					Gilb		0
117	Zehavit Alon				Editorial	24	4.3.2.2	53	typo	protocol (RSTP)					Gilb		0
118	Zehavit Alon				General	25	4.3.2.3	14	The RSTP and MSTP loop prevention protocols are mentined. Should SPB be mentioned as well?	Consider adding a reference to SPB		Disagree	SPB is not yet a standard and it would be premature to mention it in this draft.					Resolved			Disagree
119	Zehavit Alon				General	25	4.3.2.6	30	Provider bridging is specifically mentioned Backbone bridging is somehow mentioned in this paragraph. Should backbone bridging be mentioned specifically the same as provider bridges?	Consider adding a dedicated paragraph for backbone bridges, separate from the example paragraph.					Jeffree			0
120	Zehavit Alon				General				The ISS is mentioned but without any clarification. (When RSTP was mentioned, it was followed by a brief description)	Consider expanding a little on ISS and EISS			Suggest disagree: ISS does not occur in the standard.					Gilb			0
121	Zehavit Alon				General				The general model of stacked shims that is not mentioned	Consider explaining this aspect of the bridge architecture.					0
122	Jessy Rouyer				Editorial	2	1.3	5	"was"	Replace with "as".	No					Gilb		0
123	Jessy Rouyer				Editorial	6	3		Each definition should be numbered as in other 802 standards.	As per comment.	Yes					Gilb		0
124	Jessy Rouyer				Editorial	10	4.1	19	"Figure 1" and other figures are numbered sequentially (figure #) throughout the draft while other 802 standards facilitate maintenance by using "clause # -figure #" instead.	Replace with "Figure 4-1", and so on.	Yes					Gilb		0
125	Jessy Rouyer				Editorial	17	3.1	9	"IEEE 802 RAN, 802 PRAN: A regional area network (PAN)"	Replace with "IEEE 802 RAN, 802 RAN: A regional area network (RAN)"	Yes					Gilb		0
126	Jessy Rouyer				Editorial	12	4.2.2	18	"The operation of the 802.1X entity is described in IEEE Std 802.1-2010™"	Replace with "The operation of the 802.1X entity is described in IEEE Std 802.1X™-2010" and check how other standards (or drafts) are designated to match commonly-used designations.	No					Gilb		0
127	Jessy Rouyer				Editorial	14	4.3.2.2	44	Figure 4's caption is truncated.	Provide the missing caption	Yes					Gilb		0
128	Jessy Rouyer				Editorial	14	4.3.2.3	53	"protoco (RTSP)l"	Replace with "protocol (RSTP)".	Yes					Gilb		0
129	Jessy Rouyer				Editorial	15	4.3.2.3	2	"RTSP"	Replace with "RSTP".	Yes					Gilb		0
130	Jessy Rouyer				Technical		4.3.2.5		4.3.2.5 discusses "Provider bridging". Is there a need to extend this to PBB and other forms of 802.1 bridging?	As per comment.	No					Jeffree			0
131	Jessy Rouyer				Editorial	24	7.3.3	24	Is there a reason for referring to the 1998 version of 802.1D as opposed to the 2004 version referred anywhere else?	Correct otherwise clarify.	Yes					Gilb		0
132	Jessy Rouyer				Editorial	27	7.7.2	16	"b) OUI within a protocol identifier (in a MAC Information field, as normal data)"	Replace with "b) OUI within a MAC address field"	Yes					Gilb		0
133	Jessy Rouyer				Editorial	24	7.5	48	"using the hexadecimal representation, as described in <xref>."	Replace <xref> by a suitable reference..	Yes					Gilb		0
134	Jessy Rouyer				Technical	25	7.7.1	49	Do we still need to mention Token Bus here then Token Ring towards the end of this sub-clause?	As per comment.	No	Principle	Delete Token Bus and Token Ring and replace with strong warning that switching the bit ordering is a very bad thing.					Resolved			Principle
135	Jessy Rouyer				Editorial	31	8.5	42	This note is about "IEEE Std 802.1H™-1997". I believe 802.1 requested in March 2010 to withdraw the P802.1H-REV PAR that was to revise 802.1H-2002. Should that note be updated with reference to the latter, or simply removed?	As per comment.	No					Gilb		0
136	Jessy Rouyer				Editorial	38	10.2	20	"ieee-802 (802) (802)"	Replace with "ieee-802 (802)".	Yes					Gilb		0
137	Rudolf Brandner				General	12	1.3.		There is no specific treatment of Carrier Ethernet networks.	Consider adding a paragraph on Carrier Ethernet			What really are the key concepts? Does LAN, MAN, PAN, RAN really apply? Should we rewrite the entire sections.					Thompson/Jeffree			0
138	Rudolf Brandner				General	13	1.4.	17	Telecommunication may be added as an application	Add Telecommunication to the list of applications		Agree					Resolved			Agree
139	Rudolf Brandner				Editorial	22	4.2.3	41	typo	that					Gilb		0
140	Rudolf Brandner				Editorial	24	4.3.2.2	44	typo	Figure title not clear					Gilb		0
141	Rudolf Brandner				Editorial	24	4.3.2.2	53	typo	protocol (RSTP)					Gilb		0
142	Rudolf Brandner				General	25	4.3.2.3	14	The RSTP and MSTP loop prevention protocols are mentioned. Should SPB be mentioned as well?	Consider adding a reference to SPB		Disagree	SPB is not yet a standard and it would be premature to mention it in this draft.				Written	Resolved			Disagree
143	Rudolf Brandner				General	25	4.3.2.6	30	Provider bridging is specifically mentioned, Backbone bridging is somehow mentioned in this paragraph. Should backbone bridging be mentioned specifically the same as provider bridges?	Consider adding a dedicated paragraph for backbone bridges, separate from the example paragraph.					Jeffree			0
144	Rudolf Brandner				General				The ISS is mentioned but without any clarification. (When RSTP was mentioned, it was followed by a brief description)	Consider expanding a little on ISS and EISS			Suggest disagree: ISS does not occur in the standard.					Gilb			0
145	Rudolf Brandner				General				The general model of stacked shims is not mentioned	Consider explaining this aspect of the bridge architecture.					Jeffree			0
146	Stephen Haddock				Technical				The term "Ethernet" is not defined. This document appears to use it strictly as a sublayer replacing the LLC sublayer that demultiplexes based on the Ethertype field. This could lead to confusion as the conventional use of Ethernet is much more broad, including the MAC and PHY functionality as well as the frame format.	Define "Ethernet" as it is used in this document.	Yes					Law			0
147	Stephen Haddock				Editorial	14	4.3.2.2	44	The caption for Figure-4 appears to be truncated.	Fix the caption of Figure-4.	No					Gilb		0
148	Stephen Haddock				Editorial	14	4.3.2.3	53	"RTSP" should be "RSTP", and the acronym splits the word "protocol".	Correct acronym (2 places) and the placement of the acronym.	No					Gilb		0
149	Stephen Haddock				Editorial	15	4.3.2.3	9	typo	change "miliseconds" to "milliseconds"	No					Gilb		0
150	Stephen Haddock				Technical	15	4.3.2.6	49	What FDDI LAN?	End the sentence after "server system". Delete "as might the end stations attached to the FDDI LAN".	Yes	Agree					Resolved			Agree
151	Stephen Haddock				Technical	17	5.4	54	"typically a few tens of seconds" sounds more characteristic of STP than RSTP. Typical is probably well under 1s, in which case the note is unnecessary. 802.1D does not provide the "full specification" in that it does not provide any specific time durations for reconfigurations.	Delete the note, or update to a value more typical of RSTP.	Yes	Principle	Delete the note.					Resolved			Principle
152	Geoff Thompson				Editorial	0	0	0	Drafts are not page numbered monotonically in a single page numbering system and not all page numbers are compatible with the balloting comment system.	Drafts for comment should be page numbered monotonically in integers only so (1) that the printed page numbers and PDF page numbers are the same, (2) there is no confusion about “which” page numbers to use during commenting and (3) all pages of the draft may be commented upon.	YES					Gilb		0
153	Geoff Thompson				Editorial	0	0	0	There are no balloting directions in the draft, cover letter or comment sheet as to which page numbering system to use.	I will use PDF page number designations for my comments.	DNA					Gilb		0
154	Geoff Thompson				Editorial	4		6	Lines 6 through 17. The first 2 paragraphs of what is labeled the “Introduction” read more like purpose and overview text and, therefore, more properly belong in the body of the standard.	Move paragraphs 1 & 2 into the main body of the standard. Make introductory text align more with approprite topics per the style manual (e.g. history of the standard).	YES	Agree					Resolved		Agree
155	Geoff Thompson				Editorial	5		7	Task Force Chair position and name are missing	Add: “Task Force Chair: James 'Train Wreck' Gilb”	NO	Agree					Resolved		Agree
156	Geoff Thompson				Editorial	11	1.1	26	The undefined term “EtherType” is used in the scope statement.	Change to more generic wording and/or add a definition for Ethertype to the definitions.	YES					Gilb		0
157	Geoff Thompson				Editorial	11	1.1	26	The undefined term “LLC” is used in the scope statement.	Change to more generic wording (e.g. “logical link control (LLC)” and add the reference (ISO/IEC 8802-2) for LLC to the references.	YES					Gilb		0
158	Geoff Thompson				Editorial	11	1.1	26	The undefined term “Object Identifier” is used in the scope statement.	Add “Object Identifier” to the definitions with a pointer to the ASN.1 reference material	YES					Gilb		0
159	Geoff Thompson				Editorial	12		38	Singular is used where it should be plural.	Change “standard” to “standards”	NO					Gilb		0
160	Geoff Thompson				Editorial	13	1.5	51	“Considered” is weak	Change “considered” to “recognized” on the basis of the PSDO, ITU etc.	NO					Gilb		0
161	Geoff Thompson				Technical	16	3.1	22	Flawed definition. A router also fulfills this definition so it needs refinement.	Needs to add text that says that the forwarding and filtering takes place on the basis of the Layer 2 information		Agree					Resolved			Agree
162	Geoff Thompson				Technical	16	3.1	28	Givnen the lack of a precise definition, this definition for an end station doesn't work. i.e. a router is an “end station” in the 802 sense.	Add notion of “destination address” to “end station” Refine the term “network” to clearly be limited to 802 L1/L2 networks rather than “internetworks”.	YES					Thompson			0
163	Geoff Thompson				Editorial	16	3.1	31	What is a “link switch event” ?	Modify definition to lose or define this term	YES					Das		0
164	Geoff Thompson				Editorial	17	3.1	54	Weak definition	add “which is attached to an 802 network(s) via a MAC” (purposely excludes media repeaters)	NO					Gilb		0
165	Geoff Thompson				Editorial	41	8.4	1	The term Ethertype does not appear here. There needs to be a linkage between “Ethernet type” and the term “Ethertype”.	Define the term “Ethertype” as the Ethernet type designation within this paragraph.	YES	Principle	Use “EtherType” and define it in the paragraph as the Ethernet type assigned by the IEEE registration authority (RA). And footnote for the web page link if it is not already in there.					Resolved		Principle
166	Geoff Thompson				Editorial	50		12	I don't think we need the reference to the original Ethernet spec anymore as type discrimination is now fully specified in 802.3.	Remove bibliography item [B1]	NO	Agree					Resolved		Agree
167	Geoff Thompson				Editorial	50		15	[B2] This is no longer the correct biblio entry for this sort of material	Change to IEEE On-line Glossary. Project editors will provide precise text.	YES	Principle	The draft will conform to the usage in the 2009 style guide.					Resolved		Principle
168	Dan Romascanu				Technical	20	6.2.3	17	The SMI is not part of the SNMP standards, although SNMP and SMI are used in many cases together. Actually the IETF architecture defines the management protocols and the data modeling language as orthogonal. Also SMIv2 is not based on full ASN.1 but on a subset of ASN.1	The SNMP protocol is used in many cases together with the structure of management information known as SMIv2 RFC 2578 [B17], RFC 2579 [B18] and RFC 2590 [B19] which uses a set of macros based on a subset of ASN.1 for defining managed objects.	Yes	Agree					Resolved			Agree
169	Dan Romascanu				Editorial	37	10	4	incorrect terminology 'MIBs'	s/MIBs/MIB objects/	No					Gilb		0
170	Dan Romascanu				Editorial	38	10.2	39	incorrect terminology 'MIBs'	s/MIBs/MIB modules/	No					Gilb		0
171	David Law				Editorial	2	1.3	20	This comment is submitted on behalf of Peter Anslow, Ciena: / The paragraph: / "The early IEEE 802 standard LAN and MAN technologies were all based on the use of copper or optical fiber cables as the physical transmission medium. However, in addition to the use of cable-based media, today’s IEEE 802 standards include	Change the second sentence to: / "However, in addition to the use of cable-based media, today’s IEEE 802 standards include technologies (radio and optical) that use free space as the physical transmission medium."	No					Gilb		0
172	David Law				Editorial	2	1.3	38	This comment is submitted on behalf of Peter Anslow, Ciena: / In "provided by all 802 standard are", "standard" should be "standards"	Change "standard" to "standards"	No					Gilb		0
173	David Law				Editorial	38	10.2	20	This comment is submitted on behalf of Peter Anslow, Ciena: / This ends "ieee-802 (802) (802) ieee802dotXX (XX)" where "(802)" appears twice	Change ""ieee-802 (802) (802) ieee802dotXX (XX)" to "ieee-802 (802) ieee802dotXX (XX)"	No					Gilb		0
174	David Law				Technical	39	10.4	21	This comment is submitted on behalf of Peter Anslow, Ciena: / Item a) says "To ensure that Object Identifiers can be allocated under iso(1) std(0) iso8802(8802) in a manner that ensures that they are unique, and", but the use of iso(1) std(0) iso8802(8802) is deprecated.	Change "iso(1) std(0) iso8802(8802)" to "iso (1) iso-identified-organization (3) ieee (111) standards-association-numbered-series-standards (2) ieee-802 (802)"	No					Jeffree			0
175	David Law				Editorial	7	3.1	9	This comment is submitted on behalf of Peter Anslow, Ciena: / 802 PRAN should be 802 RAN / (PAN) should be (RAN)	change: / IEEE 802 RAN, 802 PRAN: A regional area network (PAN) consisting .. / to / IEEE 802 RAN, 802 RAN: A regional area network (RAN) consisting ..	No	Agree					Resolved		Agree
176	David Law				Technical	10	4.1	25	This comment is submitted on behalf of Peter Anslow, Ciena: / "PMA PHYl medium attachment" should be "PMA physical medium attachment" to be in line with the definition of PMA in other standards e.g. 802.3	change "PMA PHYl medium attachment" to "PMA physical medium attachment"	No	Principle	Change to PMA PHY medium attachment.					Resolved			Principle
177	David Law				Editorial	14	4.3.2.2	44	This comment is submitted on behalf of Peter Anslow, Ciena: / The title of Figure 4 is displaced and truncated	Fix the alignment and restore the title to be "Figure 4—Internal organization of the MAC sublayer with bridging"	No	Agree					Resolved		Agree
178	David Law				Editorial	14	4.3.2.3	53	This comment is submitted on behalf of Peter Anslow, Ciena: / "protoco (RTSP)l, which" should be "protocol (RSTP), which" / Also on Page 15 line 2 RTSP should be RSTP	change "protoco (RTSP)l, which" to "protocol (RSTP), which" (note correction of abbreviation) / Also on Page 15 line 2 change RTSP to RSTP	No	Agree					Resolved		Agree
179	David Law				Editorial	24	7.5	48	This comment is submitted on behalf of Peter Anslow, Ciena: / The cross reference to the definition of hexadecimal representation is broken	Either fix cross reference or remove it	No					Gilb		0
180	David Law				Editorial	27	7.7.2	16	This comment is submitted on behalf of Peter Anslow, Ciena: / In Figure 11 the a) and b) labels are the same, but they should be different. Also, the style of Figure 11 is different from Figure 12	Change b) to "OUI within a MAC Address field" / Make the a) b) labels consistent between Figures 11 and 12	No					Gilb		0
181	David Law				Editorial	44	B.1	14	This comment is submitted on behalf of Peter Anslow, Ciena: / In Figure B.2 IEEE P802.3az has a * indicating IEEE P802.3az addition in draft and subject to change. / However, IEEE Std 802.3az has now been published	Remove the "P" from 802.3az, remove the "*" and change the text of the note to remove reference to P802.3az	No					Gilb		0
182	David Law				Technical	1	1.1	22	This comment is submitted on behalf of Marek Hajduczenia, ZTE Corporation: / You mention LAN, MAN and PAN. Now there is also access network between LAN and MAN, specifically developed under 802.3ah project and extended in 802.3av. I suggest you also add access networks.	Add "Access Networks (AN)" to the list of types of networks covered by 802 suite. Similar commenet regarding subclause 1.2	No	Disagree	In this architecture, access domains are connected by bridges, not by access networks.					Resolved			Disagree
183	David Law				Technical	2	1.3	1	This comment is submitted on behalf of Marek Hajduczenia, ZTE Corporation: / A description of the "Access Networks (ANs)" is missing.	Suggest to add the following description of the access networks (ANs). / "Access Networks (ANs) are used to interconnect LANs and MAN/WANs, using a combination of IEEE 802.3 and IEEE 802.1 technologies, providing the required data transport capabilities fo	No		Suggest disagree: In this architecture, access domains are connected by bridges, not by access networks.					Gilb			0
184	David Law				Technical	5	2	1	This comment is submitted on behalf of Marek Hajduczenia, ZTE Corporation: / There is a plethora of various 802 standards which should be referenced, at least 802.3-2008, various releases of 802.1 technologies with various additions, currently supported by LAN and MAN systems. Suggest to add the list of recent standards valid as f	Per comment	No					Gilb			0
185	David Law				Editorial	6	3.1	1	This comment is submitted on behalf of Marek Hajduczenia, ZTE Corporation: / In 802.3, these definitions are numbered, which simplifies referencing	Introduce numbering for individual definitions as done in 802.3 standard	Yes	Disagree	The 2009 IEEE style guide does not use numbers for the definitions Clause. In addition, a definition is never referenced by a number. References by number are only Clauses and subclauses, figures, tables, enumerated lists and bibliography entries.				Written			Disagree
186	David Law				Technical	6	3.1	46	This comment is submitted on behalf of Marek Hajduczenia, ZTE Corporation: / What is "802.n standards" ?	Change to "IEEE 802 standards".	No					Gilb			0
187	David Law				Technical	6	3.1	50	This comment is submitted on behalf of Marek Hajduczenia, ZTE Corporation: / "IEEE 802 MAN Standard" - not sure what that standard is i.e. it is not defined anywhere until now. The list of definitions does not cover it as well. / Either spell out which 802 standards you mean or add a definition for this term. / Same applies to "IEEE	Per comment.	Yes					Gilb			0
188	David Law				Technical	8	3.2	1	This comment is submitted on behalf of Marek Hajduczenia, ZTE Corporation: / The list of acronyms should be exhaustive, including acronyms used in the definitions. 802.3 and 802.1 added a number of acronyms, which are not reflected in here. You can either repeat them as needed or just reference acronym sections from 802.1 and 802.	Per comment	No					Gilb			0
189	David Law				Editorial	10	4.1	17	This comment is submitted on behalf of Marek Hajduczenia, ZTE Corporation: / "Meidum" does not exist. "Medium" does.	Fix Figure 1 accordingly.	No					Gilb		0
190	David Law				Technical	10	4.1	41	This comment is submitted on behalf of Marek Hajduczenia, ZTE Corporation: / Why in Figure 2, there is reference to a specific data rate of 802.3 PHY? Such implementation can be also used by different speeds	Either remove the text "(10 Mb/s)" or indicate clearly in teh text that it is only an example and other PHYs may use the same IM structure.	No					Law			0
191	David Law				Editorial	10	4.1	43	This comment is submitted on behalf of Marek Hajduczenia, ZTE Corporation: / Figure 1 and Figure 2 are embedded incorrectly in teh text, cuting a paragraph into parts. Move anchor points for Figure 1 and 2 to after the end of text in lines 43-44.	Per comment	Yes					Gilb		0
192	David Law				Technical	9	4.1	11	This comment is submitted on behalf of Marek Hajduczenia, ZTE Corporation: / There should a reference to Figure 1 somewhere in the first three paragraphs of of 4.1. Yet there is none.	Figure reference is needed to make sure that the precise relationship between individual sublayers is known and clear to the reader.	No					Gilb			0
193	David Law				Editorial	9	4.1	35	This comment is submitted on behalf of Marek Hajduczenia, ZTE Corporation: / Figures numbering should use the following format: Figure ClauseNumber-FigureNumber. Otherwise, with addition of new figures, numbering across the whole standard can be changed. See how 802.3 does the numbering as an example.	Per comment	Yes	Disagree	The 2009 IEEE style guide says “Hyphenated numbers should not be used except in standards of exceptionable length.” 802.3 certainly meets this requirement. However, 802 does not.				Written	Resolved		Disagree
194	David Law				Technical	9	4.1	41	This comment is submitted on behalf of Marek Hajduczenia, ZTE Corporation: / "Also, Figure 1 only illustrates the basic transfer of user data between end stations." - no matter how I look at Figure 1, I cannot see there any illustration of transfer of user data between end stations. Was a different Figure 1 meant?	Figure 1 does not contain illustration of transfer of user data between end stations - either remove this sentence or update Figure 1 to show such transfer.	Yes		Suggest principle: Delete the sentence.					Gilb			0
195	David Law				Technical	11	4.2.1	38	This comment is submitted on behalf of Marek Hajduczenia, ZTE Corporation: / "The PHY provides an interface port to a single MAC station" change to "The PHY provides an interface port to a single MAC station (PSAP)", since this is what it is.	per comment	No		Use the acronym we settle on for that SAP.					Gilb			0
196	David Law				Technical	12	4.2.2	17	This comment is submitted on behalf of Marek Hajduczenia, ZTE Corporation: / Lines 16/17 should be changed to read as follows: "support secure communication between devices connected by IEEE 802. The operation of the 802.1X entity is described in IEEE Std 802.1X-2010." - 802.1X is used also by wireless stations, so LAN is not the	Per comment	No					Law			0
197	David Law				Technical	13	4.2.4	19	This comment is submitted on behalf of Marek Hajduczenia, ZTE Corporation: / "The actual transmission on the physical media can therefore be far removed from the simple bit-serial representation of a MAC frame (as was specified, for example, in the original IEEE Std 802.3-2008 PHY)." / What does it mean "far removed from" ? / What do	Questions per comment - once answered, the text will have to be modified to match these responses.	Yes	Principle	Delete the last sentence in the paragraph.					Resolved			Principle
198	David Law				Technical	13	4.3.1	47	This comment is submitted on behalf of Marek Hajduczenia, ZTE Corporation: / "The original IEEE 802 Standards were for end stations attached to a shared communication medium. " - seems that existing standards are not original. Suggest to reword to "Initially, IEEE 802 standard included specifications for end stations attached to a	Per comment	No	Disagree	The word “original” in this instance means the first rather than unique. The usage is correct in this conext.				Written	Resolved			Disagree
199	David Law				Technical	14	4.3.2.2	44	This comment is submitted on behalf of Marek Hajduczenia, ZTE Corporation: / Title for Figure 4 is broken	Provide the correct title for Figure 4	No	Agree					Resolved			Agree
200	David Law				Editorial	10	5.1	15	This comment is submitted on behalf of Marek Hajduczenia, ZTE Corporation: / "patterned" > "structured"	"patterned" seems slightly awkward ...	No					Gilb		0
201	David Law				Technical	14	5.2	16	This comment is submitted on behalf of Marek Hajduczenia, ZTE Corporation: / "The original IEEE 802 network technologies " - again, there are no original and unoriginal 802.3 technologies, but rather first/initial versions. Suggest to reword to read "The first set of IEEE 802 network technologies "	Per comment	No					Gilb			0
202	David Law				Technical	17	5.2	17	This comment is submitted on behalf of Marek Hajduczenia, ZTE Corporation: / "containing at least 200 end stations " - really? so e.g. FE would not work with smaller number of end-stations? Reword to "containing typically up to around 200 end stations " if that is what the intende meaning is. Clarification is needed, anyway	Per comment	No	Disagree	The sentence says that the network is to be capable of supporting a network that is that large.				Written	Resolved			Disagree
203	David Law				Technical	17	5.3	30	This comment is submitted on behalf of Marek Hajduczenia, ZTE Corporation: / For e.g. 802.3 PHYs, there is no definition of per MAC frame target BER values. It is unclear how bit level BER can be recalculated into MAC frame BER give that MAC frame is variable in size.	Clarify how 802.3 PHY definitions fit into the scope of this subclause.	No					Law			0
204	David Law				Technical	17	5.3	30	This comment is submitted on behalf of Marek Hajduczenia, ZTE Corporation: / The whole section on error rates is very unclear and requires further work. 802.3 works with two kinds of BER i.e. PHY layer BER, the value of which depends on the use of FEC (among the others) e.g. 10^-3, 10^-4 etc. and the MAC layer BER, which is always	Per comment	No					Law			0
205	David Law				Technical	17	5.3	40	This comment is submitted on behalf of Marek Hajduczenia, ZTE Corporation: / The text in Note 2 is utmost unclear. What does it "PHY damage" ? How is that tagret value calculated i.e. what bit level BER is assumed / Also, there are subbullets (a) and (c), but there is no (b) in the text	Clarify the questions per comment. Also change (c) to (b)	No					Gilb			0
206	David Law				Technical	22	7.3.1	51	This comment is submitted on behalf of Marek Hajduczenia, ZTE Corporation: / The structure, purpose and need for 64 bit addresses is not addressed at all.	Introduce a short paragraph describing the need for extending the current 48 bit addresses into 64 bits and why they are not interoperable.	Yes					Gilb			0
207	David Law				Technical	24	7.5	48	This comment is submitted on behalf of Marek Hajduczenia, ZTE Corporation: / <xref> - reference is missing.	Put the missing reference, please.	No					Gilb			0
208	David Law				Editorial	43	B	1	This comment is submitted on behalf of Marek Hajduczenia, ZTE Corporation: / There are multiple acronyms and concepts used in here, which are not defined in the subclause containing acronyms and definitions at the beginning of the standard. They need to be added consistently	Either add definitions of specific acronyms and concepts to this standard in the respective sections at the beginning or make sure that proper references are called out, which contain definitions of these acronyms and terms.	Yes					Gilb		0
209	David Law				Editorial	43	B.1	11	This comment is submitted on behalf of Marek Hajduczenia, ZTE Corporation: / "802.3 offers a multiple options," should be "802.3 offers multiple options,"	Per comment	No					Gilb		0
210	David Law				Technical	43-51	B.1	13	This comment is submitted on behalf of Marek Hajduczenia, ZTE Corporation: / "The RM for IEEE Std 802.3-2008 point-to-point without " probbaly you mean P2P links or something in these lines. P2P on its own does not make sense.	Change "The RM for IEEE Std 802.3-2008 point-to-point without " to read "The RM for IEEE Std 802.3-2008 point-to-point devices without" or something in the lines of what the original intent here was. Make similar changes to the text in the Annex, as neede	No					Law			0
211	David Law				Technical	44	B.1	1	This comment is submitted on behalf of Marek Hajduczenia, ZTE Corporation: / "The RM for IEEE Std 802.3-2008 including 802.3az and 802.3bf" should read "The RM for IEEE Std 802.3-2008 devices, including optional functionality defined in IEEE Std 802.3az-2010 and IEEE P802.3bf," / Similar change to the caption of Figure B.2	Per comment	No					Law			0
212	David Law				Technical	44	B.1	21	This comment is submitted on behalf of Marek Hajduczenia, ZTE Corporation: / The text under the figure implies that 802.3az is still in draft stage, which it is not. It is already publisged as IEEE Std 802.3az-2010.	Make a change to the text as required	No					Law			0
213	David Law				Technical	44	B.1	25	This comment is submitted on behalf of Marek Hajduczenia, ZTE Corporation: / "point-to-multipoint optical line terminal (OLT)" change to read "point-to-multipoint (P2MP) optical line terminal (OLT)", make sure that OLT, ONU and P2MP are included in the list of acronyms. Use the P2MP acronym as needed in the following text. / Also, m	Per comment.	No		Suggest principle: Delete OLT as an acronym and spell it out.					Gilb			0
214	David Law				Technical	44	B.1	50	This comment is submitted on behalf of Marek Hajduczenia, ZTE Corporation: / "which more or less bridges a size gap between LANs and MANs in the context of an optical network. " - so it is more or less? Avoid such imprecise language in standards. / Change to "which bridges the gap between LANs and MANs in the context of an optical	Per comment	No					Law			0
215	David Law				Technical	45	B.1	6	This comment is submitted on behalf of Marek Hajduczenia, ZTE Corporation: / The EPON OLT stack is represented. However, the RM for EPON ONU is missing.	Add the PM for EPON ONU, showing the apropriate model with a single instance of MAC and optional OAM sublayer, using the OLT model as a starting point.	Yes					Law			0
216	David Law				Technical	45	B.2	44	This comment is submitted on behalf of Marek Hajduczenia, ZTE Corporation: / Figure B.4 as a completely different style than Figures B.1 - B.3. Is there a good reason to represent the same thing i.e. PM in a number of ways?	Redraw figure B.4 to match the stlye of figures B.1 - B.3	Yes		Suggest disagree: The figures in Annex B are different because they represent the reference models that appear in the respective standards. The purpose of this annex is to show the differences and similarities of the actual reference models used in the various standards. Hence, the formats will necessarily be different.					Gilb			0
217	David Law				Technical	46	B.3	22	This comment is submitted on behalf of Marek Hajduczenia, ZTE Corporation: / Figures B.5 and B.6 have a completely different style than Figures B.1 - B.3. Is there a good reason to represent the same thing i.e. PM in a number of ways?	Redraw figures B.5 and B.6 to match the stlye of figures B.1 - B.3	Yes		Suggest disagree: The figures in Annex B are different because they represent the reference models that appear in the respective standards. The purpose of this annex is to show the differences and similarities of the actual reference models used in the various standards. Hence, the formats will necessarily be different.					Gilb			0
218	David Law				Technical	46	B.3	25	This comment is submitted on behalf of Marek Hajduczenia, ZTE Corporation: / MLME and PLME are not defined anywhere	Provide definition of the acronyms and put them in the list of acronyms used by this standard	No		Suggest agree					Gilb			0
219	David Law				Editorial	46	B.3	54	This comment is submitted on behalf of Marek Hajduczenia, ZTE Corporation: / Way of referencing other standards. I already saw IEEE 802.3, IEEE Std 802.3. and 802.3. Which one is correct? In this case, you use "802.15.4" which IMO, should be defined as "IEEE Std 802.15.4" if it is already published.	Per comment	Yes	Principle	Change the standard references to use the correct format “IEEE Std 802.x”, e.g., “the RM for 802.15.4”. Changes need to be made throughout Annex B and possibly in other locations.					Resolved		Principle
220	David Law				Editorial	45	B.3.1	50	This comment is submitted on behalf of Marek Hajduczenia, ZTE Corporation: / Why do we need "B.3.1 802.15.3 RM" at all, given that there is no B.3.2 ?	Remove the "B.3.1 802.15.3 RM" altogether, leaving only level 2 heading	Yes	Principle	Add a subclause heading, “B.3.2 802.15.4 RM”. Add RMs for 802.15.6 and 802.15.7 as well.					Resolved		Principle
221	David Law				Technical	47	B.4	32	This comment is submitted on behalf of Marek Hajduczenia, ZTE Corporation: / Figures B.7 and B.8 have a completely different style than Figures B.1 - B.3. Is there a good reason to represent the same thing i.e. PM in a number of ways?	Redraw figures B.7 and B.8 to match the stlye of figures B.1 - B.3	Yes		Suggest disagree: The figures in Annex B are different because they represent the reference models that appear in the respective standards. The purpose of this annex is to show the differences and similarities of the actual reference models used in the various standards. Hence, the formats will necessarily be different.					Gilb			0
222	David Law				Technical	49	B.5	21	This comment is submitted on behalf of Marek Hajduczenia, ZTE Corporation: / Figure B.9 have a completely different style than Figures B.1 - B.3. Is there a good reason to represent the same thing i.e. PM in a number of ways?	Redraw figure B.9 to match the stlye of figures B.1 - B.3	Yes		Suggest disagree: The figures in Annex B are different because they represent the reference models that appear in the respective standards. The purpose of this annex is to show the differences and similarities of the actual reference models used in the various standards. Hence, the formats will necessarily be different.					Gilb			0
223	Paul Nikolich				General	2			The 3rd paragraph on page 2 (starting "The early IEEE 802..." should be moved to be the 1st paragraph of 1.3 Key concepts					Gilb			0
224	Paul Nikolich				General		2		ISO/IEC 8802-2 needs to be added to section 2. References					Jeffree			0
225	Paul Nikolich				General				1.5 An International Family of Standards needs rewording--to remove or minimize the ISO/IEC JTC 1 relationship and introduce the ITU-T and ITU-R relationships					Nikolich			0
226	Paul Nikolich				General				In section 1, perhaps after 1.5, add a figure which shows the document hierarchy of 802 standards--see the attached sketch which roughly shows what I'm thinking of.					Gilb			0
227	Hal Keen				General				The withdrawal of Std 802.2 leaves us with quite a few out-of-date references to LLC. It might be a serious disservice to readers if we release a revision that fails to address them.	My remaining comments offer some suggestion, on the label engineering level. Other references to LLC in the document do not appear to present any problem.	No					Gilb			0
228	Hal Keen				Editorial	3	1.5	45	"LLC standard" now out of date.	Delete the reference.	No	Disagree	The LLC is still used in some of the standards and while development has stopped, the standard still exists and is stabilized.					Resolved		Disagree
229	Hal Keen				Technical	9	4.1	18	The second sentence of the paragraph is now out of date.	Current IEEE 802 technologies provide direct support ... operating at the LLC sublayer; for some older IEEE 802 technologies...	No	Disagree	Some current 802 standards still use the LLC sublayer and PDUs.					Resolved			Disagree
230	Hal Keen				Editorial	9	4.1		It would be easier to describe the Ethernet equivalent of the LLC sublayer if we give it a name.	Many of us are in the habit of calling it the Ethernet DLL.	No		Would we use this term anywhere else in the draft? Is it really the common enough usage?					Law		0
231	Hal Keen				Technical	10			Figure 2 needs a more general reference in the key.	Change "logical link control" to "logical link control sublayer."	No					Gilb			0
232	Hal Keen				Editorial	11	4.2.1	35	This specific reference to LLC protocol suggests that 802.2 ought to remain listed as a reference.	List it, but add a note that it's withdrawn.	No					Gilb		0
233	Hal Keen				Editorial		4.2.2		As the topic is the LLC sublayer,this is a suitable place to describe the direct support for the Ethernet sublayer.	Add the Ethernet support, declaring it to reside in a sublayer called LLC "for historical reasons." Maybe move some of the LLC details to a Note or Appendix.	No					Gilb		0
234	Hal Keen				Technical	17	5.1	8	"LLC data" is too specific.	"LLC sublayer data"	No	Disagree	The convention is that in most cases, the term layer or sublayer is not used with the layer name, e.g., MAC frame, PHY.					Gilb			Disagree
235	Hal Keen				Technical	17	5.1	10	With no standard, is the requirement to support "LLC Type 1" appropriate?	Include Ethernet format as an alternative.	No	Disagree	There is an ISO version of 802 which is currently in force.					Gilb			Disagree
236	Patricia Thaler				Technical	1	1.3	48	"Primarily aimed at deployment on the scale of a large building or campus" is no longer true. Smaller area use is at least equally important today. The statement will become increasingly inaccurate over the next 5 years with developments such as AVB. Arguably, individual LANs (LANs without bridges) are rarely used now in large areas - large networks are almost always bridged.	LANs are useful for deployment on a variety of scales, ranging from large building or campus environments to small offices, single laboratories and homes.	Yes	Principle	Replace the sentence with: “LANs are useful for deployment on a variety of scales, ranging from large building or campus environments to small offices, single laboratories and homes.”					Resolved			Principle
237	Patricia Thaler				Editorial	50	B.6.2	40	should "switches" be "bridges"?		No	Principle	Change “switch” to “bridge”					Resolved		Principle
238	Patricia Thaler				Editorial	2	1.3	11	The description of RAN is the only one that becomes specific in singling out a particular standard. Some of the details in the paragraph become a description of characteristics of 802.22 rather than a generic description fo a RAN	Limit the description here to parallel the other descriptions as a generic description of characteristics of a RAN. Delete from "IEEE Std P802.22-2011" (sic) to the end of the paragraph. BTW, "Std" and "P802" are contradictory - the P indicates that it is a project in progress. Std and a year indicate that it is a completed project.	Yes	Principle	Delete the last two sentences and change “frequency bands that they operate” to be “frequency bands that they operate, typically in the 30 MHz to 1 GHz range.” Add “In some cases, operation is subject to coordination with existing users, e.g., TV broadcast.”					Resolved		Principle
239	Patricia Thaler				Technical	2	1.3	33	"typically high-speed link" doesn't add anything and complicates the sentence structure. "high-speed" is a moving target and most point-to-point full duplex links between end stations and bridges today are also high-speed.	delete "typically high-speed link"	No	Principle	Delete “as a typically high-speed link”					Resolved			Principle
240	Patricia Thaler				Technical	2	1.4	47	The description of the primary aim is not accurate. Low cost networks are an equally important aim. Some projects and even some working groups have been very focused on low cost - e.g. Power over Ethernet and PAN. Also, the "suitable for" list ignores home.	The primary aim should be low to moderate cost devices and network. Perhaps instead of listing the types of environments or applications, we should say that the aim is to fulfill the need for ubiquitous network connectivity. A secondary aim might be listed for backbone networks (i.e. very high speeds and capabilities for aggregated traffic which may be higher than moderate cost - e.g. 100 Gb/s in 802.3 and some of the capabilities in 802.1 Provider Backbone Bridging)	Yes	Principle	Delete “Low-cost alternatives are possible for some networks, and application in other environments is not precluded.” Change “moderate-cost” to be “low-cost” in the previous sentence. Add “consumer, ” in front of “commercial”					Resolved			Principle
241	Patricia Thaler				Technical	2	1.4	21	Since we are finishing up the first round of AVB standards, perhaps the list should also include audio-visual equipment.		No	Disagree	The list already includes Multimedia, which includes audio/video applications.					Resolved			Disagree
242	Patricia Thaler				Technical	6	3.1	9	The definition of access domain implies that an access domain always has a shared media where stations have temporary control and the definition of LAN only defines it in terms of access domains. This excludes point-to-point full duplex LANs - the vast majority of current 802.3 LANs are point-to-point full duplex.	Add to the definition of access domain so that it covers full-duplex point-to-point access domains - i.e. ones where the transmission media supports duplex transmission and each of two stations is in control of one direction of the transmission media.	Yes					Thaler			0
243	Patricia Thaler				Technical	6	3.1	49	MANs today may be built using a mix of LAN and MAN technology For example, the MANs attaching to customers interconnected by Provider Bridges and many of the connections between the Provider Bridges may be 802.3 LANs.	Rework the definition to allow for MAN and LAN subnetworks in a MAN.	Yes		Need to see how access domain is really used in the current architecture and tune the definition to match. It appears that it really means a group of peers that needs a bridge to talk with another group of peers.					Thaler			0
244	Patricia Thaler				Editorial	14	4.3.2.2	44	Figure title appears to be truncated	Add a correct figure title	No					Gilb		0
245	Patricia Thaler				Technical	9	4.1	17	The description of the DLL leaves out additional sublayer shims that are used in some cases - e.g. 802.3 MAC Control, 802.1 Link Aggregation, Congestion Notification, Transmission Selection.	Add some description covering that in some cases additional sublayers are added Between the DLL client interface and the MAC.	Yes	Disagree	These shims for any project are part of that WGs MAC. They are not visible from the overall architectural view. Thus, they do not need to be referenced in this document.					Resolved			Disagree
246	Patricia Thaler				Editorial	11	4.1	3	Figure 3: what is 802M? This isn't used anywhere else and seems unnecessary to introduce.	Remove "802M" or provide a note explaining what is meant by it.	Yes					Gilb		0
247	Patricia Thaler				Technical	9	4.1	50	What is the "DLL management protocol"? Is this a reference to LLDP or something else?	Be more clear.	Yes	Principle	Add “, e.g., link layer discovery protocol (LLDP), and 802.3 PAUSE,”					Resolved			Principle
248	Patricia Thaler				Technical	11	4.2.2	44	Is anyone actually supporting type 2 and type 3? Should we say something about that?		No	Disagree	It is out of scope of this standard to speculate on what specific features are currently in use. For now, all three types are still defined in an active standard.					Resolved			Disagree
249	Patricia Thaler				Technical	12	4.2.2	18	Shouldn't we also include 802.1AX which provides for Link Aggregation here?		Yes					Jeffree			0
250	Patricia Thaler				Technical	13	4.2.4	20	"original IEEE Std 802.3-2008 PHY" does not clearly identify a PHY since there are a great many PHYs in that document	"original IEEE Std 802.3 10BASE-5 PHY" The year of 802.3 doesn't need to be stated because this statement applies regardless of the year.	Yes	Agree					Resolved			Agree
251	Patricia Thaler				Technical	14	4.3.2.1	7	IEEE Std 802.1Q should also be mentioned here. Also, remove the year from IEEE Std 802.1D	It can say that IEEE Std 802.1Q adds additional capabilities to the bridge specification in 802.1D including VLANs, priorities, provider bridging.	Yes	Agree					Resolved			Agree
252	Patricia Thaler				Technical	12	4.2.2	18	Two problems here - a) there is no 802.1-2010. The current version is IEEE 802.1X-2010 and there is no reason to say that as the start of the paragraph, "IEEE Std 802.1X," makes it clear which standard applies; b) One should only use the year in a reference to a standard if there is a need to use that specfic revision rather than the latest revision (such as when one is referncing a subclause number in the standard). The mistake of putting a year in a reference to a standard occurs in other places.	Delete the last sentence of the paragraph. Elsewhere in the draft, remove the year in citations of standards when it is not necessary to specify a particular revision.	Yes	Agree					Resolved			Agree
253	Patricia Thaler				Editorial	14	4.3.2.3	53	"protoco" - the l got misplaced to after (RSTP)	should be "protocol (RSTP)	No					Gilb		0
254	Patricia Thaler				Editorial	15	4.3.2.6	15	"as might … the FDDI LAN" appears to be left over from an older version of the figure. There is no FDDI LAN in the figure.	Delete	No	Agree					Resolved		Agree
255	Robert Sultan				Editorial	11	1.1	22	The term 'PAN' is rarely used; LAN and MAN are sufficient. Also, the word 'network' after PAN is redundant.	Change "for Local Area Networks (LANs), Metropolitan Area Networks (MANs), and Personal Area Networks (PANs) networks, " to "for Local Area Networks (LANs) and Metropolitan Area Networks (MANs)," Make the same change in line 33.	No					Gilb		0
256	Robert Sultan				Technical	12	1.3	8	RAN is defined here, but is not mentioned in subclause 1.1	Add RAN to 1.1 or remove this paragraph.	Yes	Principle	Add RAN, note that this will need to be part of a PAR scope change.					Resolved			Principle
257	Robert Sultan				Editorial	16	3.1	1	In 802.1 definitions are found in Clause 3 and Acronyms are found in Clause 4. Would it be reasonable to update this document to conform the current practice?	Change 3.1 to 3 and change 3.2 to 4 or explain why this is not done according to current practice.	No	Disagree	The current style guide has the acronyms in Clause 3, if present.					Resolved		Disagree
258	Robert Sultan				Editorial	16	3.1	8	This definition is not very clear	Attempt at clarification: access domain: A set of stations in an IEEE 802 network together with interconnecting data transmission media and related equipment (e.g., connectors, repeaters), in which the stations share an instance of Medium Access Control. In the case of a full-duplex point-to-point medium each station forms an independent access domain.	No		See other comment regarding access domains.					Thaler		0
259	Robert Sultan				Editorial	16	3.1	51	NOTE 5 appears to be out of order	Change to NOTE 1. I believe the convention is that the first NOTE of any sequence of NOTEs is identified as NOTE 1. Strangely, the next two notes have the same problem.	No					Gilb		0
260	Robert Sultan				Editorial	21	4.2	6	802M does not appear in the list of acronyms	Add 802M to subclause 4.2	No					Jeffree		0
261	Robert Sultan				Editorial	23	4.2.4	20	IEEE Std 802.3-2008 PHY isn't the 'original', right?	Fix	No					Gilb		0
262	Tony Jeffree				Editorial				Need to ensure that the historical participants list in the front matter includes all names from 802a and 802b	Do it	Yes					Gilb		0
263	Tony Jeffree				Technical	1	1	23	Looks like there has been a screwup in the wording of the Scope in the PAR for this project. The Scope in the draft looks good to me, however, it doesn't match what is in the PAR, and what is in the PAR looks like it has suffered from cut-and-paste errors.	Raise a PAR modification to fix the PAR Scope so that it matches the Scope in 1.1 of D1.2 (modulo any changes that we might want to make to the Scope in D1.2).	Yes	Principle	After edits to the scope, if any, 802.1 will consider a PAR modification.					Jeffree			Principle
264	Tony Jeffree				Editorial	2	1.3	39	Too many wiches and inappropriate comma	Change "data octets, which" to "data octets that"	Yes					Gilb		0
265	Tony Jeffree				Editorial	2	1.4	47	What networks?	Change "The networks" to "IEEE 802 networks" - 2 occurrences in this subclause.	Yes					Gilb		0
266	Tony Jeffree				Editorial	6	3.1	19	Missing word	"any IEEE 802." -> "Any IEEE 802 standard."	Yes					Gilb		0
267	Tony Jeffree				Editorial	6	3.1	28	Gratuitous which	"network, which" -> "network that".	Yes					Gilb		0
268	Tony Jeffree				Editorial	6	3.1	51	Too many "NOTE 5" occurrences in this subclause	Number the NOTEs serialy from 1 upwards within a subclause.	Yes					Gilb		0
269	Tony Jeffree				Editorial	7	3.1	9	Typos	"PRAN" -> "RAN", "PAN" -> "RAN"	Yes					Gilb		0
270	Tony Jeffree				Editorial	9	4.1	37	Typos	Each 802 -> Each IEEE 802	Yes					Gilb		0
271	Tony Jeffree				Editorial	14	4.3.2.2	44	Fix the figure title	Should be: Internal organization of the MAC sublayer with bridging	yes					Gilb		0
272	Tony Jeffree				Editorial	14	4.3.2.3	53	Typos	proto (RSTP)l -> protocol (RSTP)	Yes					Gilb		0
273	Tony Jeffree				Editorial	18	5.5	1	Fix heading	Should be: Safety, lightning, and galvanic protection	Yes					Gilb		0
274	Tony Jeffree				Editorial	18	5.6	12	Incorrect use of "may" - this isn't a conformance option	may -> can	Yes					Gilb		0
275
276
277
278
279
280
281
282
283
284
285
286
287
288
289
290
291
292
293
294
295
296
297
298
299
300
301
302
303
304
305
306
307
308
309
310
311
312
313
314
315
316
317
318
319
320
321
322
323
324
325
326
327
328
329
330
331
332
333
334
335
336
337
338
339
340
341
342
343
344
345
346
347
348
349
350
351
352
353
354
355
356
357
358
359
360
361
362
363
364
365
366
367
368
369
370
CID	Name	Affiliation			Category	Page	Subclause	Line	Comment	Proposed Change	Must Be Satisfied	Resolution Status	Resolution Detail	Other1	Other2	Other3	Type	Assigned	Time	Editorial	Technical

## Summary
Check:
Regular expressions are disabled
Whole cell matching is enabled

Technical	131		Overall	273
Open	69		Open	181
Suggested	0		Suggested	0
Agree	17		Agree	33
Disagree	21		Disagree	25
Principle	24		Principle	34
Out of scope	0		Out of scope	0
Unresolvable	0		Unresolvable	0
Total resolved	62		Total resolved	92
Percent	47%		Percent	34%

Editorial	142
Open	112
Suggested	0
Agree	16
Disagree	4
Principle	10
Out of scope	0
Unresolvable	0
Total resolved	30
Percent	21%

Written	13
Percent	4.76%

Assigned
Gilb	136
Law	11
Das	5
Kraemer	3
Nikolich	3
Thompson	2
Mody	2
Jeffree	14
Group	1
Thaler	3
Kraemer/Thaler	1
Thompson/Jeffree	2
Total assigned	181
Percent	100.00%
Resolved	88

## Commenter summary
Commenter name	Vote	# comments	File name	1st CID	Last CID
Bruce Kraemer	N	39	Arch-comments-merged-802.11.xls	1	39
James Gilb	N	4	802.15-comments.xls	40	43
Subir Das	N	9	802.21_comments.xls	44	52
Paul Bottorff	N	5	802-bottorff.xls	53	57
Donald Fedyk	N	7	802_comment_fedyk.xls	58	64
Janos Farkas	N	7	802-D1.2-comments-farkas.xls	65	71
Glenn Parsons	Y	1	802-D1_2-comments-parsons.xls	72	72
Ben Mack-Crane	N	19	802-rev-D1-2-BMC-comments.xls	73	91
Claudio DeSanti	N	21	802-rev-D1-2_cds_comments.xls	92	112
Zehavit Alon	N	9	802-rev-D1-2-comments-az.xls	113	121
Jessy Rouyer	N	15	802-REV-d1-2-comments-jessy-v-rouyer.xls	122	136
Rudolf Brandner	N	9	802-rev-D1-2-comments-rb.xlsx	137	145
Stephen Haddock	N	6	802-rev-d1-2-haddock-comments-1210.xls	146	151
Geoff Thompson	N	16	802-rev-d1-3-Thompson-comments-1210.xls	152	167
Dan Romascanu	N	3	comments_802-Rev_d12_dan_romascanu.xls	168	170
David Law	N	52	IEEE_802d3_comments.xls	171	222
Paul Nikolich	N	4	Nikolich-comments.eml	223	226
Hal Keen	Y	9	P802-rev-D1-2-comments-keen.xls	227	235
Patricia Thaler	N	19	pat-1-rev-1-2-comments.xls	236	254
Robert Sultan	N	7	sultan-P802-REV-D2-1-comments.xls	255	261
Tony Jeffree	N	13	tony-jeffree-comments-802-d1-2.xls	262	274

Total # comments		274
Total # commenters		21
Total # approve		2
Total # disapprove		19