## IEEE Cover
February, 2011

	IEEE P802
	Overview and Architecture

Project	IEEE P802 Overview and Architecture
Title	802REV D1.3 comments
Date Submitted	February, 2011
Source	James P. K. Gilb	Voice: (858)-229-4822
	Tensorcom	Fax: [ ]
		E-mail: last name at ieee dot org

Re:	802-rev-D1-3.pdf

Abstract	This document contains comments submitted by voters for the initial letter ballot of the revision of IEEE 802
Purpose	[This document provides contains the comments from the ballot.
Notice	This document has been prepared to assist the IEEE P802 It is offered as a basis for discussion and is not binding on the contributing individual(s) or organization(s). The material in this document is subject to change in form and content after further study. The contributor(s) reserve(s) the right to add, amend or withdraw material contained herein.
Release	The contributor acknowledges and accepts that this contribution becomes the property of IEEE and may be made publicly available by P802.

## Comment Entry
CID	Name	Affiliation			Category	Page	Subclause	Line	Comment	Proposed Change	Must Be Satisfied	Resolution Status	Resolution Detail	Other1	Other2	Other3	Type	Assigned	Time	Editorial	Technical
29	Christian Boiger				Editorial	2	2	14	typo "Mediua"	Change to: "Media".	No	Agree								Agree
63	Janos Farkas				Editorial	2	2	14	typo	replace Mediua with Media	No	Agree								Agree
81	Ilango Ganga				Editorial	2	2	14	Fix typo: "Mediua" to "Media"	As per comment	No	Agree								Agree
1	Donald E. Eastlake 3rd				Editorial	3	3.1	44-47	Obvious cut and paste error.	Fix it.	No	Agree								Agree
30	Christian Boiger				Editorial	3	3.1	40	mixed up sentence	Change to: "The order of the hexadecimal digits in each pair, and the mapping between the hexadecimal digits and the bits of the octet value, are derived by interpreting the bits of the octet value as a binary numeral using the normal mathematical rules for digit significance. Notes in text, tables, and figures of a standard are given for information only and do not contain requirements needed to implement this standard.".	No	Principle	Delete the inadvertently inserted footnote and re-insert the footnote cross reference							Principle
36	Rodney Cummings				Editorial	3	3.1	43	It appears that the text of footnote 6 was accidentally placed into the middle of this paragraph.	Delete all text from "Notes in text" through "implement this standard", such that the text from line 43 reads "The order of the hexadecimal digits in each pair…"	No	Agree								Agree
64	Janos Farkas				Editorial	3	3.1	44	typo: the text on Notes somehow landed in the middle of the description of hexadecimal representation	Move the sentence: "Notes in text, tables, and figures of a standard are given for information only and do not contain requirements needed to implement this standard." somewhere outside of this paragraph.	No	Principle	Delete the inadvertently inserted footnote and re-insert the footnote cross reference							Principle
67	Mark Gravel				Editorial	3	3.1	44	Text appears to have an unexpected newline and an rogue character (e) at the start of the next line.	Remove new line and rogue character.	No	Principle	Delete the inadvertently inserted footnote and re-insert the footnote cross reference							Principle
68	David Martin				Editorial	3	3.1	43-47	Typos, line gaps	Replace with "The order of the Notes in text, tables, and figures of a standard are given for information only and do not contain requirements needed to implement / this standard e.g., hexadecimal digits"	No	Principle	Delete the inadvertently inserted footnote and re-insert the footnote cross reference							Principle
82	Ilango Ganga				Editorial	3	3.1	43	Fix typo: "thNotes" to the Notes. Also fix typo "standard.e hexadecimal" in this paragraph.	As per comment	No	Principle	Delete the inadvertently inserted footnote and re-insert the footnote cross reference							Principle
84	Ilango Ganga				Editorial	4	3.1	45	Add regional area network to 3.1 Definitions	As per comment	Yes	Principle	Add definition “regional area network: A computer network intended to cover low population density areas within a radius of 100 km.”							Principle
91	Harry Bims				Technical	4	3.1	11	The definition of "local area network" is too limited. A local area network, whether wired or wireless, is still a local area network whether it is indoors or outdoors. Does ethernet cease to be a local area network if the cables and switches happen to be located outside a building?	Change "A computer network, located on a user's premises, within a limited geographical area" to "A computer or wireless network with a range that is within a limited geographical area."	Yes										0
69	David Martin				Editorial	5	3.2	12	Incorrect expansion of "ITU-T"	Replace with "International Telecommunication Union Telecommunication Standardization Sector"	No	Agree								Agree
70	David Martin				Editorial	5	3.2	13	Incorrect expansion of "ITU-R" and errant text	Replace with "International Telecommunication Union Radiocommunication Sector"	No	Agree								Agree
71	David Martin				Editorial	5	3.2	46	Incorrect expansion of "PCS"	Replace with "physical coding sublayer"	No	Agree								Agree
72	David Martin				Editorial	5	3.2	51	Incorrect expansion of "PMA"	Replace with "physical medium attachment"	No	Agree								Agree
73	David Martin				Editorial	5	3.2	52	Incorrect expansion of "PMD"	Replace with "physical medium dependent"	No	Agree								Agree
74	David Martin				Editorial	6	3.2	2	Specify context of "PHY"	Replace with "physical layer (OSI RM, 802 RM)	No	Disagree	This subclause only expands the acronyms, it does not define them. That occurs later.							Disagree
75	David Martin				Editorial	6	3.2	2	Insert another "PHY" definition for 802.3 since in the 802.3 RM it doesn't equate to the OSI/802 physical layer	Add "PHY physical layer device or entity (802.3 RM)"	No		Ask Law					Law		0
83	Ilango Ganga				Editorial	6	3.2	21	Typo: wireless personal area network. Typo: wireless regional area network.	As per comment	No	Agree								Agree
31	Christian Boiger				Editorial	7	4.1	35	typo "th"	Change to: "the".	No	Agree								Agree
37	Rodney Cummings				Editorial	7	4.1	35	Missing a letter in "the"	Change "design of th physical layer" to "design of the physical layer".	No	Agree								Agree
50	Glenn Parsons				Technical	7	4.1	50	This statement is unjustified and it is possible to confuse it when looking at with Fig 3 and many figures in Annex B. Figure 3 includes the PHY, MAC & LLC as in scope. Is that the intent to indicated that the LLC is in scope?	Either be more specific to indicate what is included (i.e., PHY, MAC & LLC) or delete this.	Yes										0
92	Harry Bims				Technical	7	4.1	15	The scope of a LAN is its physical extent, not the particular environment it is placed into.	Change "ranging from large building or campus environments, to small offics, single laboratories and homes." to "whether indoors or outdoors, up to a limited geographic area."	Yes										0
38	Rodney Cummings				Editorial	8	4.1	1	The use of "5.3.2" in the phrase "the use of bridges, 5.3.2, for interconnecting" is unclear. Other text in the document uses "as described in" to clarify a reference to a sub-clause.	Change the phrase to "the use of bridges, as described in 5.3.2, for interconnecting".	No	Agree								Agree
66	Maarten Visser				Technical	8			ESP MAC address format and the SPBM MAC address format descriptions are missing.	Add additional subclauses describing the ESP MAC address formats and the SPBM MAC address formats	No										0
4	Donald E. Eastlake 3rd				Editorial	10	4.4	9	In Figure 1, all of the 802.15.X numbers, for various X, have an extra period and are show as 802.1.5.X. In addition, 802.15.7, which is mentioned in B.3.3, is missing.	Remove the extra periods and add 802.15.7.	No	Principle	15.7 is visible light, but 15.5 is missing, so fix the extra periods and add 15.5 recommended practice for mesh networking.							Principle
51	Glenn Parsons				Editorial	10	4.4	11	typo	change "802.1Q Network access control" to "802.1X Network access control"	Yes	Principle	Change second 802.1Q to be “802.1X Port-based network access control”							Principle
76	David Martin				Editorial	10	4.4	14	Consider adding a branch for 802.1X as it is mentioned later and there's room below 802.1BA	Add "802.1X Port-Based Network Access Control"	No	Principle	Change second 802.1Q to be “802.1X Port-based network access control”							Principle
77	David Martin				Editorial	10	4.4	29, 33	Fix 802.1.5.4	Replace with "802.15.4"	No	Agree								Agree
86	Ilango Ganga				Editorial	10	4.4	11	Change "802.1Q Network access control" to 802.1X Network access control		Yes	Principle	Change second 802.1Q to be “802.1X Port-based network access control”							Principle
87	Ilango Ganga				Editorial	10	4.4	37	Typo in Fig 2 title: Change "bases standard" to "base standard"	As per comment	No	Agree								Agree
5	Stephen Haddock				Technical	11	5.1	42	"Ethernet" has been defined as "a communication protocol defined by IEEE Std 802.3", however the use of the term "Ethernet" in this document is not consistent with this definition. In 5.1, for example, the text refers to an "Ethernet sublayer operating at the same place in the architecture as does LLC." The communications protocol defined by IEEE Std 802.3 does not occupy the same place in the architecture as LLC. This document appears to use "Ethernet" strictly as a sublayer replacing the LLC sublayer that demultiplexes based on the Ethertype field.	Define "Ethernet" as it is used in this document.	Yes										0
78	David Martin				Editorial	12	5.1	Figure 4	Correct the 802 RM, label PHY in 802.3 IM, correct expansions in legend	Spell out "PHYSICAL" rather than "PHY" in the 802 RM. Add label "PHY" to the 802.3 IM as in 802.3ba-2010 Figure 80-1. Replace the PHY, PCS, PMA, PMD expansions with: "physical layer device", "physical coding sublayer", "physical medium attachment", "physical medium dependent" respectively per 802.3-2008.	No		Coordinate with Law.							0
65	Maarten Visser				Editorial	13	5.2.1	24-26	missing word after "(MICSAP)"	In addition, the end station optionally provides one or more media independent control service access points (MICSAPs), which provide interface ports to support one or more higher layer users through control and management planes.	No	Agree								Agree
79	David Martin				Editorial	13	5.2.1	25	Correct wording	Replace with "media independent control service access points (MICSAPs) as interface ports to support one or more"	No	Principle	Change as indicated in CID 65							Principle
93	Subir Das				Technical	13	5.2.1	1 and 23	In 802.21, the MICS (representing MIHF) is not entirely below the higher layer. It extends partially upward to the higher layer (TCP-UDP/IP) so that not only the higher layer frame can be encapsulated by the MICS header to become a MICS frame, but an MICS frame can also be encapsulated by a TCP or UDP header. In other words, the MICSAP is a bi-directional SAP enabling encapsulation in both directions.	Change text to: "In addition, the end station optionally provides one or more media independent control service access points (MICSAPs) which interface between one or more higher layer and the control and management planes enabling a higher layer frame to pass to the MICS and vice versa." Also revise figure to show that the MICS is not entirely below the higher layer. For example, extend MICS in the Fig. 5 partially to the higher layer, and show MICSAP as a bi-directional SAP.	Yes
80	David Martin				Technical	17	5.3.2.3	33	Should add a sentence or two on SPB as it should be approved prior to this draft. Suggested text was pillaged from last July's PAR extension and tweaked.	Add "IEEE Std 802.1aq-2012 allows the use of shortest path communication within administratively defined network regions, while retaining concurrent support for all existing spanning tree protocols. The use of shortest paths, both for unicast and multicast, increases the bandwidth that can be supported by bridged subnetworks, improves network utilization, and minimizes latency."	No										0
62	Peter Ecclesine				Technical	23	7.2.3	14	Any complete definition of the object includes temporal aspects, especially the coherence or lack thereof of multiple SNMP sets or gets. There should be a sentence in the functionality paragraph noting that the temporal aspects of multiple sets or gets are implementation dependent.	Revise this functionality description to say the temporal aspects of the SNMP protocol are unspecified in general, and implementation dependent. SNMP management of non-portal STAs in wireless networks, where MIB access is by wireless protocols, may experience large delay and jitter compared to MIB access in wired or optical fiber networks.	No										0
43	Glenn Parsons				Editorial	24	8.2	53	URL is not consistent with others for the RA	Replace with: http://standards.ieee.org/develop/regauth/oui	Yes	Agree								Agree
44	Glenn Parsons				Editorial	24	8.2	44	missing period	should be: "… space. The…"	Yes	Agree								Agree
47	Glenn Parsons				Technical	24	8.2	41	The RAC is considering changing the OUI structure as presented to 802 in July 2011 (http://www.ieee802.org/1/files/public/docs2011/admin-parsons-RAC-OUI-Tiers-0711.pdf). This would result in the possibiltiy to buy MAC addresses in various amounts (instead of the current 16M or 4K). Should this be described in P802 or should it be left to the RAC to describe in its tutorials?	The fact that you can buy less than 16M addresses (ie. 4K) must be acknowledged. There is another comment on that. But perhaps the existance of IAB & OUI-36 could be worded as an example such that the RAC could have the freedom to add additional ranges without updating this standard.	Yes										0
2	Donald E. Eastlake 3rd				Editorial	25	8.3.1	13	Typo "exhausted.in"	Replace with "exhausted in", that is, replace the period with a space.	No	Agree								Agree
32	Christian Boiger				Editorial	25	8.3.1	13	"would be exhausted.in the near future"	Replace period by space.	No	Agree								Agree
39	Rodney Cummings				Editorial	25	8.3.1	25	Incorrect tense for "Universal address are created from the OUI."	Change to "Universal addresses are created from the OUI."	No	Agree								Agree
42	Glenn Parsons				Editorial	25	8.3.1	54	URL is not consistent with others for the RA	Replace with: http://standards.ieee.org/develop/regauth/tut	Yes	Agree								Agree
48	Glenn Parsons				Editorial	25	8.3.1	10	The RAC has named 48 & 64 bit addresses EUI-48 and EUI-64 respectively. See http://standards.ieee.org/develop/regauth/tut/eui48.pdf and http://standards.ieee.org/develop/regauth/tut/eui64.pdf	Add the use of EUI-48 and EUI-64 here as approriate	No		Discuss with Glenn, thought we had this one correct.							0
49	Glenn Parsons				Technical	25	8.1	25	The historical assignment is described, but the current method is not. Notably the use of the OUI, IAB & OUI36 to create an address needs to be included	Add some material from the tutorials to describe this (e.g., http://standards.ieee.org/develop/regauth/tut/eui48.pdf)	Yes										0
54	Pat Thaler				Technical	25	8.3.1	25	Both values can't be assigned - the bit's value has to be one or the either. Also, the value assigned has meaning since it determines whether the address is unicast or multicast - it can't be an arbitrary choice.	"The value 0 or 1 is assigned to the LSB of the first octet based on whether the address is an individual or group address.	Yes										0
88	Ilango Ganga				Editorial	25	8.3.1	13	Fix typo: "exhausted.in the". Also on line 25, change "Universal address are" to "Universal addresses are".	As per comment	No	Agree								Agree
89	Ilango Ganga				Editorial	25	8.3.1	54	Incorrect link to URL in footnote 10. Fix link to URL	As per comment	Yes	Principle	Resolve as indiated in CID 42							Principle
55	Pat Thaler				Technical	27	8.4	49	The individual/group bit also applies to local addresses. That should be stated here.	Add to the second sentence: " and an I/G bit value that indicates whether the address is individual or group." Insert a copy of the paragraph at starting on page 26 line 50 here: "The individual/group (I/G) address bit …."	Yes										0
56	Pat Thaler				Technical	27	8.4	49	Should we also say something to emphasize that OUI assignments do not apply to the local address space? The text here covers that somewhat by saying that any value may be assigned as long as the U/L indicates local, but perhaps it needs to be reinforced as the misconception is not uncommon.	Add "OUI assignments do not apply to local addresses"	No										0
90	Ilango Ganga				Editorial	29	8.6	53	Missing link to URL in footnote 11, move footnote 11 to page 28 where it is referenced. Similarlty, fix missing link to URL for footnote 8 on page 32 and renumber footnote from this page. In addition fix incorrect URL in footnote 9 on page 34.	As per comment	No		Investigate Frame source							0
41	Glenn Parsons				Technical	32	9.1	12	With the renaming of IEEE Std. 802.3 as "Ethernet", the use of the term "alternative Ethernet sublayer" to describe the use of EtherTypes and the term "Ethernet sublayer" to describe the use of LLC, is certainly dated. But more importantly it becomes confusing as "Ethernet" is not just LLC vs EtherType. This document should not imply or define it as such either.	Remove all uses of "Ethernet" in this usage in this document. Replace with "LLC sublayer" and "EtherType sublayer" as appropriate	Yes										0
45	Glenn Parsons				Editorial	32	9.2.2	38	The recording is done by the RA	change "IEEE RAC" to "IEEE Registration Authority"	Yes	Agree								Agree
57	Pat Thaler				Editorial	33	9.4	47	IEEE 802.1Q uses Ethertype (without a capital T). Though IEEE 802.3 uses EtherType in a few cases, it generally uses just Type so it would be better to use capitalization consistent with 802.1Q.	Change EtherType to Ethertype.	No		Discuss internally.							0
40	Rodney Cummings				Editorial	36	10.3	44	This note is unclear. When I first read it, I assumed that X and Y referred to two distinct protocols, one encapsulated within the other. After re-reading I think the intent is that X is an identifier (number), and Y is the protocol being identified by X. If that is the case, it would be preferable to avoid use of Y entirely, as it implies a number.	Change note to "The requirement for global uniqueness of protocol identifiers means that if protocol identifier X has been allocated for use by an organization's protocol, then that protocol identifier can be used with either SNAP or the OUI Extended EtherType to identify that protocol. Conversely, it means that protocol identifier X cannot be used to identify any other protocol."	No									0
33	Dan Romascanu				Technical	40	11.3	11	The content of section 1.3 seems not to have been updated. Since the original version of this document the MIB work from the IETF was tranfered to IEEE 802.1 and a number of MIB modules associalted with the IEEE 802.1 projects were defined. All these changes are not reflected in the current section.	Update content of section 11.3 Consider adding a MIB module in an Annex should define (informatively) the current snapshot of the OID allocations under ieee-802 and ieee802dot1	Yes										0
52	Glenn Parsons				Technical	40	11.3	50	This is wrong. The 802.1Q TC MIB is (1). The PAE MIB is (15). And further the text above indicates that this is the only one. Clearly per there are more now: http://www.ieee802.org/1/pages/OIDS.html	Change the example to { iso (1) iso-identified-organization (3) ieee (111) standards-association-numbered-series-standards (2) lan-man-stds (802) ieee802dot1(1) ieee802dot1mibs(1) ieee8021TcMib(1) } and change the last sentence of the previous paragraph to "The first in this list is as follows and the list is maintained by the 802.1 WG (see http://www.ieee802.org/1/pages/OIDS.html)	Yes										0
34	Dan Romascanu				Editorial	41	11.5	43	incorrect terminology 'SNMP MIB module'	drop SNMP	No									0
53	Glenn Parsons				Editorial	41	11.3	4	It may be worth adding that within the MIB modules the OIDs hierarchy is necessary to allow it to compile. And as a result the MIBs should always have an accurate OID root -- a full OID tree for a standard (or a WG) can be created from its MIB modules.	Add some informative text on OID roots in MIB modules	No									0
85	Ilango Ganga				Editorial	42	A	34	Add 802.1BR to the list of standards to Annex A and to Fig 1 in Clause 4.4. BR is already in sponsor ballot and may get ratified before this REV.	As per comment	No									0
58	Pat Thaler				Technical	45	B.1	13	"without optional sublayers" is clearly incorrect as figure B.1 includes the optional OAM and MAC Control sublayers. Further Figure B.2 doesn't contain any additional sublayers - it just adds some access points to the Reconcilliation Sublayer.	One possibility is to eliminate Figure B.1 and just have one point-to-point model - the differences between Figure B.1 and B.2 aren't that large. Another is to remove the OAM and MAC Control sublayers from figure B.1 so that it is the RM without optional sublayers and optional access points. The third option is to change the sentence referencing Figure B.1.	No										0
60	Pat Thaler				Technical	45	B.1	13	There is no reference model included for 802.3 shared media devices. This may be okay because at this point all the repeaters and shared media PHYs in 802.3 have notes indicating that they are not recommended for new installations and their use in new installations has been rare for many years. Figure B.1 could also apply to 802.3 shared medium devices except that they generally don't have the optional OAM and MAC Control sublayers.	Leave as is or add that Figure B.1 without the optional sublayers is also the model for 802.3 shared medium devices	No										0
59	Pat Thaler				Technical	46	B.1	23	The RM in figure B.2 only applies to some 802.3 devices so the title is inaccruate. It applies to point-to-point devices. Also, the Energy efficient Ethernet PSAP and Time sync PSAP in the figure should be labeled (optional) because they are separately optional and that is consistent with the labeling of the sublayers. (OSAP and MCSAP don't need that as their associated sublayer is the option and they are a required part of implementing the sublayer. )	If the optional sublayers are removed from B.1, B.1 could be titled something like Basic RM for IEEE Std 802.3 devices and this could be titled RM for IEEE Std Point-to-Point devices. Or use RM for IEEE Std 802.3 devices providing energy efficient Ethernet or time sync support. Label the Energy efficient Ethernet PSAP and Time sync PSAP as optional.	Yes										0
61	Pat Thaler				Technical	46	B.1	41	Why does the figure show two PSAPs per MAC Client (one under the MAC and one to the right of the MAC)? Clause 64 and 65 in 802.3 don't show that.	Delete the extra PSAP or label it to indicate it's function as it has an empty box above it.	Yes										0
35	Dan Romascanu				Editorial	53	B.6.5	53	incorrect terminology MIBs	replace by 'MIB modules' or 'MIB objects'	No									0
46	Glenn Parsons				Editorial	54	8.7.2	54	URL is not consistent with others for the RA. In this case it is not specific to group addresses as it should be	Replace with: http://standards.ieee.org/develop/regauth/grpmac	Yes									0
12	Bruce Kraemer				Editorial	10	4.4	7	802.1.5.1 is a typo.	change to 802.15.1	No									0
13	Bruce Kraemer				Editorial	10	4.4	8	802.1.5.2 is a typo.	change to 802.15.2	No									0
14	Bruce Kraemer				Editorial	10	4.4	9	802.1.5.3 is a typo.	change to 802.15.3	No									0
15	Bruce Kraemer				Editorial	10	4.4	11	802.1.5.4 is a typo.	change to 802.15.4	No									0
16	Bruce Kraemer				Editorial	10	4.4	13	802.1.5.5 is a typo.	change to 802.15.5	No									0
17	Bruce Kraemer				Technical	10	4.4	14	802.15.6 should be added.	add '802.15.6 Wireless Body Area Network'	No										0
18	Bruce Kraemer				Editorial	10	4.4	15	802.1.5.5 is a typo.	change to 802.15.7	No									0
19	Bruce Kraemer				Editorial	10	4.4	29	802.1.5.4-2006 is a typo.	change to 802.15.4-2006	No									0
20	Bruce Kraemer				Editorial	10	4.4	33	802.1.5.4-2011 is a typo.	change to 802.15.4-2011	No									0
21	Bruce Kraemer				Editorial	13	5.2.1	24	Missing "that"	Insert "that" after "(MICSAPs)"	No									0
22	Bruce Kraemer				Technical	13	5.2.1	39	What is "a single MAC station"? This is related to the comment asking to clarify what an "end station" is. Is a "MAC station" an "end station" and therefore a "device"? So, a single PHY provides a SAP to a single device? Surely not. But, what mapping(s) are legitimate isn't clear. For example, 802.11 is considering architectures where a single PHY is shared by more than one MAC. And, we already allow multiple PHYs and MACs within a physical "device" of course.	Replace first sentence of cited para with: "The PHY provides a physical layer service access point (PSAP)."	Yes										0
23	Bruce Kraemer				Technical	20	6.4	51	The heading of 6.4 is misleading. The requirements contained relate to the impact of insertion, removal or failure of a station on the rest of its network. If we really wanted to talk about service availability, we would need to exclude wireless devices operating in unlicensed bands, because in that case no service availability is guaranteed.	Rename 6.4 as "Transient service interruption".	Yes										0
24	Bruce Kraemer				Editorial	20	6.4	53	A failed station isn't attached to an access domain anymore (at least not logically, even if it is physically).	Change "to which it attaches" to "to which it was attached"	No									0
25	Bruce Kraemer				Editorial	22	7.2.1	37	This last bullet is really main text and not part of the bullet list	Outdent and de-bullet this paragraph.	No									0
26	Bruce Kraemer				Editorial	25	8.3.1	25	Typo	Change "address" to "addresses"	No									0
6	Bruce Kraemer				Technical	3	3.1	9	From usage in the body of the document, "access domain" seems to include the concept that end stations within an access domain can communicate without crossing a bridge. That is conveyed here in the definition only within the parenthetical "e.g." and it's exclusion of a bridge, which seems pretty weak. Can we define what we mean for end stations to communicate "directly", in the sense of not crossing a bridge? And, then make that part of the definition of access domain?	Change definition to: A set of stations in an IEEE 802 network together with interconnecting data transmission media and related equipment (e.g., connectors, repeaters), in which the stations use the same MAC protocol without requiring the use of a bridge.	Yes										0
7	Bruce Kraemer				Technical	3	3.1	31	The definition of "end station" is rooted in the use of the word "device". Within 802.11, we are very careful to separate the logical concept of an 802.11 end point "station" from any device that might contain one, more than one, or even only a partial station.	Change "device" to "entity" at the cited location. / Note, there are many occurances of "device" that should also be considered.	Yes										0
8	Bruce Kraemer				Editorial	3	3.1	43	The text of a "NOTE" seems to have gotten mixed into the middle of this definition	Delete the stray "NOTE" text. It is already there in footnote 6. And, make sure the paragraph break goes away, too.	No									0
9	Bruce Kraemer				Technical	4	3.1	45	There is no definition of RAN here.	Add a defintion for RAN to be parallel to LAN, MAN, and PAN. / IEEE 802.22 may contain such a definition.	Yes										0
28	Bruce Kraemer				Technical	47	B.2	35	When 802.11WG tried to update one of the figures we wanted in this section, some sort of mis-communication seems to have happened and now all we have is the one figure, and we've lost everything else.	Replace the contents of B.2 with the material in https://mentor.ieee.org/802.11/dcn/10/11-10-1450-01-0arc-802rev-802-11-rm-proposal.docx	Yes										0
10	Bruce Kraemer				Editorial	5	3.2	14	The description for ITU-R seems like it is missing somethng at the end	Delete "(ITU-R), and a / wide variety of national body"	No									0
11	Bruce Kraemer				Technical	7	4.1	50	On page 7 it states "The scope of 802 standards is not limited to only MAC and PHY standards" yet on page 11 in Figure 3 it clearly shows the scope for 802, which does seem to limit 802 to the PHY and data link ISO/RM layers.	Remove "Scope of IEEE 802 standards" (plus related arrows and lines) from Figure 3 on page 11.	No										0
3	Donald E. Eastlake 3rd				General	various	various	various	I note that AC-DE-48 is used with some consistency as an example OUI. It is useful to have a specified value for use in examples because examples tend to get implemnted and leak out into operational use. Therefore, this or some other value should be not just used in this document but this document should recommend its use as an example OUI elsewhere. The Public OUI registry claims this OUI is assigned (!) but just says PRIVATE for the asignee.	If OUI AC-DE-48 is actually assigned to a real company then the example value used in this document should be changed to an unassigned value. The example OUI should be explicitly listed as such in the Public OUI registry, never assigned any other use, and this documet should recommend its use as an example OUI, except in cases where there is a particular reason to use another value, to avoid conflicts due to examples that leak into deployment.	No										0
27	Bruce Kraemer				Technical				There is no description of 64-bit MAC addresses.	Add qualifiers to existing text describing the format of MAC addresses to relate to 48-bit MAC addresses and provide matching specification for 64-bit MAC addresses.	Yes										0
94
95
96
97
98
99
100
101
102
103
104
105
106
107
108
109
110
111
112
113
114
115
116
117
118
119
120
121
122
123
124
125
126
127
128
129
130
131
132
133
134
135
136
137
138
139
140
141
142
143
144
145
146
147
148
149
150
151
152
153
154
155
156
157
158
159
160
161
162
163
164
165
166
167
168
169
170
171																						W
172
173
174
175
176
177
178
179
180
181
182
183
184
185
186
187
188
189
190
191
192
193
194
195
196
197
198
199
200
201
202
203
204
205
206
207
208
209
210
211
212
213
214
215
216
217
218
219
220
221
222
223
224
225
226
227
228
229
230
231
232
233
234
235
236
237
238
239
240
241
242
243
244
245
246
247
248
249
250
251
252
253
254
255
256
257
258
259
260
261
262
263
264
265
266
267
268
269
270
271
272
273
274
275
276
277
278
279
280
281
282
283
284
285
286
287
288
289
290
291
292
293
294
295
296
297
298
299
300
301
302
303
304
305
306
307
308
309
310
311
312
313
314
315
316
317
318
319
320
321
322
323
324
325
326
327
328
329
330
331
332
333
334
335
336
337
338
339
340
341
342
343
344
345
346
347
348
349
350
351
352
353
354
355
356
357
358
359
360
361
362
363
364
365
366
367
368
369
370

## Summary
Check:
Regular expressions are disabled
Whole cell matching is enabled

Technical	29		Overall	92
Open	29		Open	54
Suggested	0		Suggested	0
Agree	0		Agree	25
Disagree	0		Disagree	1
Principle	0		Principle	12
Out of scope	0		Out of scope	0
Unresolvable	0		Unresolvable	0
Total resolved	0		Total resolved	38
Percent	0%		Percent	41%

Editorial	63
Open	25
Suggested	0
Agree	25
Disagree	1
Principle	12
Out of scope	0
Unresolvable	0
Total resolved	38
Percent	60%

Written	0
Percent	0.00%

Assigned
JPKG	0
Jeffree	0
Kraemer	0
Das	0
Total assigned	0
Percent	0.00%

## Commenter summary
Commenter name	Vote	# comments	File name	1st CID	Last CID
Donald E. Eastlake 3rd	Y	4	802-rev-D1-3-comments-Eastlake.xls	1	4
Stephen Haddock	N	1	802-rev-d1-3-haddock-comments-0112.xls	5	5
Bruce Kraemer	N	23	1-12-0099-01-0arc-802-architecture-comments-round-2.xlsx	6	28
Christian Boiger	Y	4	comments-Boiger.xls	29	32
Dan Romascanu	N	3	comments_p802Rev_d13_dan_romascanu.xlsx	33	35
Rodney Cummings	Y	5	commentsP802revD13_RodneyCummings.xls	36	40
Glenn Parsons	N	13	802-rev-d1-3-parsons-comments.xls	41	53
Pat Thaler	N	8	802rev-1-3-pat-comments.xls	54	61
Peter Ecclesine	Y	1	802.1OAcomments.xlsx	62	62
Janos Farkas	Y	2	802-rev-D1-3-comments-farkas.xls	63	64
Maarten Vissers	Y	2	802-rev-d1.3-comment-mv.xls	65	66
Mark Gravel	Y	1	802-rev-d1.3-comments-mgravel.xlsx	67	67
David Martin	Y	13	dwmartin-P802-Rev-D1.3-comments.xls	68	80
Ilango Ganga	N	10	ig_comments.xls	81	90
Harry Bims	N	2	P802.1 comments-Bims.xls	91	92
Subir Das	N	1	Rev_D1.3_comments_from_802.21.xlsx	93	93

Total # comments		93
Total # commenters		16
Total # approve		8
Total # disapprove		8