## IEEE Cover
May, 2011

	IEEE P802
	Overview and Architecture

Project	IEEE P802 Overview and Architecture
Title	802REV D1.3 comments
Date Submitted	May, 2011
Source	James P. K. Gilb	Voice: (858)-229-4822
	Tensorcom	Fax: [ ]
		E-mail: last name at ieee dot org

Re:	802-rev-D1-3.pdf

Abstract	This document contains comments submitted by voters for the initial letter ballot of the revision of IEEE 802
Purpose	[This document provides contains the comments from the ballot.
Notice	This document has been prepared to assist the IEEE P802 It is offered as a basis for discussion and is not binding on the contributing individual(s) or organization(s). The material in this document is subject to change in form and content after further study. The contributor(s) reserve(s) the right to add, amend or withdraw material contained herein.
Release	The contributor acknowledges and accepts that this contribution becomes the property of IEEE and may be made publicly available by P802.

## Comment Entry
CID	Name	Affiliation			Category	Page	Subclause	Line	Comment	Proposed Change	Must Be Satisfied	Resolution Status	Resolution Detail	Other1	Other2	Other3	Ed. status	Assigned	Time	Editorial	Technical
1	Marek Hajduczenia				Editorial	27	5.3	50	"... an IEEE 802 network will need to communicate with end stations ..." - per Style Manual, release 2012: "The use of the word will is deprecated and shall not be used when stating mandatory requirements; will is only used in statements of fact" / No single instance of "will" in D1.5 is needed at this time and can be replaced with the Simple Present tense to avoid confusion whether such statements are indeed statement of a fact or not.	Replace all instances of "will" with Present Simple version of the statement, e.g. "... an IEEE 802 network will need to communicate with end stations ..." -> "... an IEEE 802 network may need to communicate with end stations ..."	Yes	Revised	Change to present tense, but avoid “may” as these are not normative requirements. Changes as follows (subclause, page, line): (4.1, 7, 20) Change “usually will be” to “usually is”, (4.1, 7, 22) change “often will” to be “often”, etc.				Written			Revised
2	Marek Hajduczenia				Editorial	35	7.2.3	16	"In 802 this is done with an object identifier (OID), as described in Clause 10." - probably, it should read "In IEEE 802 networks this is done with an object identifier (OID), as described in Clause 10." / Similar issue e.g. on page 44, line 6, where "in an 802 network" is just used and should be "in an IEEE 802 network" ...	There are several locations in the whole draft where "802" is used on its own, without any modifier. Suggest to replace such instances with "IEEE 802 network/s" depending on context. Otherwise, it is not clear whether by "802" we mean the group of people, technology, networks or something altogether different.	Yes	Accepted					Written			Accepted
3	Marek Hajduczenia				Editorial	35	7.3	36	"...protocol defined in IEEE Std 802.3â„¢" - why are the names of individual standards still trade-marked in the main body of the draft? it should be trade-marked on its first listing, in list of references, with indication who the trade-mark belongs to. After that, no trade-mark should be used.	Remove any (TM) designations from references to standards in clauses 4+. Make sure that each standard reference in need of a trade-mark reference has such trade-mark added in Clause 2	Yes	Accepted					Written			Accepted
4	Marek Hajduczenia				Editorial	47	9.5.3	21	text in lines 21-25 is shown in italics, yet the Style Manual clearly states that italics is to be used only for titles of periodicals and books.	Change the formatting of text in lines 21-25 on page 47, removing italics.	Yes	Accepted					Written			Accepted
5	Marek Hajduczenia				Editorial	47	9.5.3		"It is recommended that end stations that bound any administrative domain be configured to prevent frames containing a Local Experimental EtherType from passing either into or out of a domain in which its contents may be misinterpreted. For example, the default configuration of any firewall / should be to not pass this EtherType." - is this intended to be an optional requirement?	Revise the use of the keyword "should" in the highlighted text if this is not intended to be an optional requirement.	Yes	Revised	Change “may be misinterpreted” to be “can be misinterpreted”. However, this is still a recommendation. There may be circumstances in which the testing will involve using these in a controlled domain in which they will be misinterpred.				Written			Revised
6	Marek Hajduczenia				Technical	16	3.1	9	"local area network:A network, whether indoors or outdoors, covering a limited geographic area, e.g., a building or campus." - for consistency with MAN, PAN and RAN definitions, it whould read "local area network: A >>computer<< network, whether indoors or outdoors, covering a limited geographic area, e.g., a building or campus."	Fix per comment	No	Rejected	802 defines networks, for which a variety of devices may be attached, some of which are computers. We have machine-to-machine 802 standards, automatic metering infrastructure 802 standards, etc, which are things that would not normally be referred to as computers.				Written				Rejected
7	Marek Hajduczenia				Technical	19	4.1	52	"The original IEEE 802 LAN ... " - so by implication, current version of IEEE 802.3 LAN are not original anymore.	This statement has to be changed to something in the lines of "The early versions IEEE 802 LAN" or similar.	No	Accepted					Written				Accepted
8	Marek Hajduczenia				Technical	19	4.1	52	"The original IEEE 802 LAN wire-based technologies ... " - the opposite of "wireless" is "wired", and not "wire-based". MAC does not use wires, neither does PCS. / Similar statement on page 28, line 10/11	Change all instances of "wired-based" and similar terms to "wired"	No	Accepted					Written				Accepted
9	Marek Hajduczenia				Technical	24	5.1	28	"Figure 4â€”IEEE 802 RM and an example of an end-station IM" - this is a specific example of 802.3 PHY, and it should be reflected in the figure caption	Change caption for Figure 4 to read "Figure 4â€”IEEE 802 RM and an example of an end-station IM (100 GE)"	No	Rejected	It is correct in the caption, just not specific. The full name of the PHY would make the caption too long.				Written				Rejected
10	Marek Hajduczenia				Technical	32	6.3	31	"For wired or optical fiber physical media:..." - fiber is also considred wired media.	Replace with "For wired copper or optical fiber physical media:" to make clear we do not exclude copper in here. / Similar change in line 37, same page.	No	Rejected	Copper is not the only material that is allowed in every wired physical media. Hence, the term wired includes any conductive material.				Written				Rejected
11	Marek Hajduczenia				Technical	36	8.1	40	Statement is out of place "The Block ID is referred to as the OUI by the IEEE." - this explanation should have been done in line 26.	Remove the highlightet text ("The Block ID is referred to as the OUI by the IEEE.") / Change statement in lines 26/27 from "Block IDs were assigned by the Ethernet Administration Office and were 24 bits in length." to read "Block IDs (referred to as OUI by IEEE) were assigned by the Ethernet Administration Office and were 24 bits in length."	No	Accepted					Written				Accepted
12	Marek Hajduczenia				Technical	38	8.3.1	51	The text of the NOTE in lines 51-54 should be moved to under Figure 9. Also, a similar note should be applied to Figure 10, assuming that the same observations apply to EUI-64 format	Per comment.	No	Revised	Change the note from “... universal address in Figure 9 shows …” to be “... EUI-48 in Figure 9 and EUI-64 in Figure 10 shows ...”				Written				Revised
13	Marek Hajduczenia				Technical	39	8.3.3	40	"Typically, therefore, an IEEE 802 network adapter card (or, e.g., an equivalent chip or set of chips on a motherboard) should have one unique EUI-48 or EUI-64 for each IEEE 802 network attachment that it can support at a given time." - it this intended to be an optional requirement? I thought that it was a solid requirement and "shall" needs to be used. If it is not intended to be a requirement at all, rewrite "should have" with "needs to have"	Per comment.	No	Revised	The RAC does nore require this but would like to encourage this. Hence is is correct to use “should have”.				Written				Revised
14	Marek Hajduczenia				Technical	23	5.1	47	The whole justification in lines 11 (page 23) through line 2, page 24 is not needed. The point of the standard is not to justify choices made, but to provide definitions and guarantee interoperability. The text on why OSI was selected serves neither purpose.	Remove the text on page 23, line 11 through page 24, line 2	Yes	Revised	Delete the paragraph starting on page 11, line 47 including the following 4 lettered items.				Written				Revised
15	Marek Hajduczenia				Editorial	3	99	1	"This introduction is not part of IEEE P802/D1.3" - the published draft is of version D1.5 / Also, pages in frontmatter do not have line numbers.	Change D1.3 to D1.5 in whole draft (this is what the published version is) / Also, add line numbers in front matter - the yare missing right now.	No	Revised	Change to D1.6. However, line numbers are a convenience for the voter and the committee and are not required. The front matter is not part of the standard and comments on it do not affect implementation. Hence, line numbers are not required.				Written			Revised
16	Marek Hajduczenia				Editorial	13	1.2	32	"This standard serves as the foundation for the family of IEEE 802 standards published by IEEE for local area networks (LANs), metropolitan area networks (MANs), personal area networks (PANs), and regional area networks (RANs)." - LAN, MAN, PAN and RAN is already defined in lines 24-26 on the same page.	Remove acronym definitions from lines 32-34. Use them instead.	No	Accepted					Written			Accepted
17	Marek Hajduczenia				Editorial	15	3.1	25	"... layer2 information ..." - should be probably "... layer 2 ..."	missing space, per comment	No	Accepted					Written			Accepted
18	Marek Hajduczenia				Editorial	16	3.1	9	Definitions of some terms should have acronyms included in the name of definition, e.g. "local area network" should be "local area network (LAN)". / Similar for "metropolitan area network" -> "metropolitan area network (MAN)", "personal area network" -> "personal area network (PAN)" and "regional area network" -> "regional area network (RAN)"	Changes per comment	No	Rejected	Definitions are global, whereas the TLA namespace is limited. Acronyms apply only to this standard, while the definitions clause is supposed to contain globally applicable definitions.				Written			Rejected
19	Marek Hajduczenia				Editorial	17	3.2	54	Both forms are used, with the same meaning. This standard uses â€œmedium. / seems that the closing >>"<< is missing after "medium"	Fix per comment	No	Revised	Remove the “				Written			Revised
20	Marek Hajduczenia				Editorial	23	5.1	12	"The 802/RM is patterned after the open systems interconnection (OSI) ... " - the statement reads wierd at best.	Suggest to reword to "The 802/RM nomenclature id derived from the open systems interconnection (OSI) ..."	No	Rejected	The 802/RM structure is patterned after OSI/RM, the similarity in nomenclature is accidental and is not the purpose of this sentence or paragraph. This paragraph is to show that the 802reference model is similar to the OSI reference model.				Written			Rejected
21	Marek Hajduczenia				Editorial	23	5.1	42	" In addition, some IEEE 802 technologies provide direct support by the MAC sublayer for an alternative sublayer operating at the same place in the architecture as does the LLC sublayer, that multiplexes based on the EtherType field; for the other IEEE 802 technologies, the equivalent multiplexing functionality is provided by encapsulation of the EtherType within LLC protocol data units (PDUs), using the subnetwork access protocol (SNAP) specified in Clause 9 of this standard" / Sentence is way too long and becomes quickly complex to read and parse. Suggest to divide into two sentences, by replacing ";" with "."	Per comment	No	Accepted					Written			Accepted
22	Marek Hajduczenia				Editorial	32	6.3	41	Text "NOTEâ€”For example, the worst-case probability of losing a maximum-length IEEE Std 802.3 frame at the PHY is to be less than 1.21Ã—10-4, or approximately 1 in 8250. The worst-case probability that a similar frame, which contains an / MSDU of 1500 octets, is delivered with an undetected error is to be less than 7.5Ã—10-11, or approximately 1 in 13 300 000 000." contains multiple references to powers. Yet exponents are not marked correctly.	Make "-4","-11" in the highlighted text display in superscript (proper designation of exponent).	No	Revised	Change the format of the numbers to match that used in the text above.				Written			Revised
23	Marek Hajduczenia				Editorial	36	8.1	23	Caption of Figure 8 is a bit cryptic. Suggest to change to "Figure 8â€”Structure of OUI"	Per comment	No	Accepted					Written			Accepted
24	Marek Hajduczenia				Technical	50	10.1	11	"This hierarchy can be used by all current and future IEEE 802 Working / Groups, and can be used flexibly to meet the needs of the standards defined by those working groups." - given the consistency required when MIB structure is derived, I'd suggest making this into a solid requirement. i.e. changing "can be used" to "shall be used". Otherwise, various OID allocation approaches may be used, circumventing the purpose of standardization of all 802 standards as a single family of specifications, both at the standard and MIB levels.	Changes per comment	Yes	Revised	Change “can be used” to be “should be used” For backwards compatibility, some standards may need to use the old hierarchy				Written				Revised
25	Geoff Thompson	GraCaSI			Editorial	3	3.1	35	EtherType rates an entry in the definitions clause	Add: “EtherType: A 4 octet value identifying the protocol. EtherType values are issued by the IEEE Registration Authority.	Yes	Revised	Add definition: A two octet value that indicates the nature of the MAC client protocol. Type values are assigned by the IEEE Registration Authority.				Written			Revised
26	Geoff Thompson	GraCaSI			Editorial	3	3.1	37	I think this is incorrect because it does not indicate that there is a change of address involved. If there is no change of address (as in many bridge situations) then it is not a “handover”.	Change: “...switched from one link to another.” to “...switched from one addressed link to another.”	No	Rejected	In the case where a wireless station roams between base stations, the link would be handed over but the source and destination addresses would remain the same, only the bridging or routing would change.				Written			Rejected
27	Geoff Thompson	GraCaSI			Editorial	4	3.1	19	It only “governs access” when access needs governing. That is only the case in a shared medium situation.	We could say” “formats and in the shared medium case governs access.”	No	Rejected	The MAC governs all access to the medium, even if it isn't shared. The MAC is the entity that has a sense of time relative to the medium, the PHY normally doesn't.				Written			Rejected
28	Geoff Thompson	GraCaSI			Editorial	7	4.1	5	This sub-clause needs to open w/ 802 key concepts (i.e. the common stuff) before it starts drilling down into the details of LAN vs MAN vs... E.g. packetized data that is self addressed.	Add introductory paragraph that talks about what all 802 communication has in common.	Yes	Rejected	Commenter has not supplied introductory paragraph for consideration.				Written			Rejected
29	Geoff Thompson	GraCaSI			Technical	7	4.1	53	This isn't just wired radio. There is a key element missing in the description.	Change: “...with information broadcast for all stations to receive.” TO: “...with self addressed packet information broadcast for all stations to receive.”	Yes	Revised	Replace “with information broadcast for all stations to receive” with “packets containing source and destiation addresses”				Written				Revised
30	Geoff Thompson	GraCaSI			Technical	8	4.1	24	This paragraph needs to include the concept that 802 stuff is based on self addressed packets rather than circuit switching.	Modify text accordingly	Yes	Revised	Change “frame based” to be “frame based with source and destination addressing”				Written				Revised
31	Geoff Thompson	GraCaSI			Technical	11	5.1	45	EtherType is portrayed here as the disadvantaged stepchild. This is no longer true. Now that her clan has been in possession of the throne for decades it is time for acknowledgement.	Add the following text at the end of the paragraph: “The use of EtherType is preferred for new standards.”	No	Revised	Add to clause 9 “Ethertype shall be supported for protocol identification at the LLC sublayer in new IEEE 802 standards”, wherein the Queen can receive her proper due.				Written				Revised
32	Geoff Thompson	GraCaSI			Editorial	14	3	18	This paragraph is badly out of place in the current context of things. It needs to be rewritten (by someone from 802.1?) to more appropriately position EtherType and LLC and then moved to the front of the subclause.	Do it	No	Rejected	The commenter has not provided text to be considered				Written			Rejected
33	Geoff Thompson	GraCaSI			Editorial	14	3	26	Is the last sentence true? It doesn't seem to be as there has been no industry action in many years to generate such a standard.	Remove the last sentence.	No	Revised	Change to “New IEEE 802 MAC standards should support ...”				Written			Revised
34	Geoff Thompson	GraCaSI			Editorial	16	5.3.1	14	New text is not precisely correct	Change end of new sentence to read: “...is performed by the set of MACs on a shared medium.”	No	Accepted					Written			Accepted
35	Geoff Thompson	GraCaSI			Editorial	16	5.3.1	16	The text here seems to be very dot3 specific. It doesn't really work for dot5.	??	No	Rejected	IEEE 802.5 no longer exists, hence it is outside of the scope of the IEEE 802 Overview and Architecture.				Written			Rejected
36	Geoff Thompson	GraCaSI			Editorial	16	3.1	19	Add new (needed) text	Add: “The repeater is an obsolete device.”	No	Rejected	Repeaters are still part of 802.3 and may be proposed in the future for other 802 networks without violating this architecture. Hence they are in scope.				Written			Rejected
37	Geoff Thompson	GraCaSI			Technical	16	5.3.2.2	48	802 Bridging does not support 64 bit addressing	Delete new text: “...or EUI-64”	Yes	Revised	Delete “or EUI-64”. In addition, add “Bridging for EUI-64 addresses is not currently defined in 802 networks.” to subclause 8.3.1.				Written				Revised
38	Geoff Thompson	GraCaSI			Editorial	20	1	6	This text just seems wrong at this point to not have any mention of EtherType	802.1 please provide a rewrite	No	Revised	Change “to support both LLC Type 1 and the MAC Internal Sublayer Service defined in IEEE Std 802.1D and IEEE Std 802.1Q” to be “to support the MAC Internal Sublayer Service defined in IEEE Std 802.1D and IEEE Std 802.1Q, and support the use of Ethertypes for protocol identification at the LLC sublayer.”				Written			Change “to support both LLC Type 1 and the MAC Internal Sublayer Service defined in IEEE Std 802.1D and IEEE Std 802.1Q” to be “to support the MAC Internal Sublayer Service defined in IEEE Std 802.1D and IEEE Std 802.1Q, and support the use of Ethertypes for protocol identification at the LLC sublayer.”
39	Geoff Thompson	GraCaSI			Editorial	23	3	34	I would think that LLDP deserves mention here.	Add LLDP (802.1AC) to the list of special purpose NM stds	Yes	Revised	Change “Two examples” to be “Examples” and add “link layer discovery protocol (LLDP) in IEEE Std 802.1AB-2009” and add LLDP to the acronyms subclause.				Written			Revised
40	Geoff Thompson	GraCaSI			Technical	24	1	9	This paragraph seems to imply that address size is an arbitrary and neutral issue. That is hardly the case and needs to be explained.	Add text to say that the 802 legacy is EUI-48 and is required if interoperability through bridges is a requirement. New standards that only required routed connectivity should use EUI-64. (Since this text is about the addresses themselves rather than their use this could be a footnote or a reference to equivalent text elsewhere.)	Yes	Revised	Add “EUI-48 addressing is required if interoperability through bridges is required for an IEEE 802 standard. New standards that only require routed connectivity should use EUI-64 addressing.”				Written				Revised
41	Geoff Thompson	GraCaSI			Editorial	24	1	31	Grammar needs improvement	Delete: “...has...”	No	Rejected	“has” is OK in this context				Written			Rejected
42	Geoff Thompson	GraCaSI			Editorial	24	1	31	This paragraph should say that it is chartered or assigned to have the RA by ISO if at all possible. A charter by the BoG carries no weight in the outside world	Replace BoG w/ ISO.	No	Revised	Add another sentence “The IEEE has been designated by ISO/IEC to act as a registration authority for ISO/IEC 8802 series of standards.” Add ISO/IEC to acronyms if necessary.				Written			Revised
43	Geoff Thompson	GraCaSI			Editorial	24	1	39	The weasel words here make this look weak.	Let's just delete them.	No	Revised	Delete the first sentence (the second is moved due to another comment).				Written			Revised
44	Geoff Thompson	GraCaSI			Technical	24	2	51	Lacking any specific citable 802 example to the contrary, any mention of OUI-36 in this document is out of scope. Use of the OUI-36 is not part of the 802 Architecture.	Delete text.	Yes	Rejected	OUI-36 is part of 802.11p-2010				Written				Rejected
45	Geoff Thompson	GraCaSI			Technical	25	3.1	20	Lines 20-32. This needs ot be completely rewritten. The current “architecture” is that bridging is ONLY for devices that use 48 bit addressing PERIOD. Any mumbo-jumbo to reformat a 48 bit address into a 64 bit space is not 64 bit addressing. I would assert that any such address is not an EUI-64 but rather a EUI-48 that has been reformatted.	Rewrite to be accurate and not misleading as to bridging present or future capabilities. At a minimum make it “Can't be bridged onto 802 networks FULL STOP”	Yes	Revised	Delete the note.				Written				Revised
46	Geoff Thompson	GraCaSI			Technical	28	6	49	Lacking any specific citable 802 example to the contrary, any mention of OUI-36 in this document is out of scope. Use of the OUI-36 is not part of the 802 Architecture.	Delete text related to OUI-36	Yes	Rejected	OUI-36 is part of 802.11p-2010				Written				Rejected
47	Geoff Thompson	GraCaSI			Editorial	32	0	1	Promote EtherTypes	Change title to “EtherTypes and SNAP”	No	Accepted					Written			Accepted
48	Geoff Thompson	GraCaSI			Editorial	32	2.2	22	Needs rewrite to include EtherTypes as peer to described mechanism. It should probably pull in 9.2.3	Get rewrite from 802.1	No	Rejected	Commenter has not supplied suggested text				Written			Rejected
49	Geoff Thompson	GraCaSI			Editorial	32	3	40	The order of the following clauses should be changed to reflect current practice	I believe that EtherType shoulld go first and then SNAP. Whether Ether over LLC goes in front of or behind the more general SNAP case is up for discussion.	No	Revised	Arrange as Ethertypes, Ethernet frames over LLC and then SNAP				Written			Revised
50	Geoff Thompson	GraCaSI			Editorial	36	5.4	21	“in Clause 9” is self referencing. This text is in clause 9	Fix per appropriate style guidance	Yes	Revised	Change to 9.3 (SNAP), number will change when SNAP subclause is moved.				Written			Revised
51	Geoff Thompson	GraCaSI			Editorial	38	2	19	There should be definitive references provided for this material	Define appropriate references and add them to Cl 2.	Yes	Revised	Add a reference for ASN.1.				Written			Revised
52	Geoff Thompson	GraCaSI			Editorial	40	5	36	The text “indeed this is not permitted” sounds like a normative requirement from an outside document.	Promote the appropriate RFC from the bibliography to the references.	Yes	Revised	Determine if there is a normative reference (ask Dan Romanascu) and add it if it exists							Revised
53	Geoff Thompson	GraCaSI			Editorial	29	8.2	40	This is just educational material. It should be in an informative annex, not here in main text	Move 8.8.2 to an informative annex. 8.8.3 can then move up to 8.8.2. Text should be added referring the reader to the Annex.	No	Accepted					Written			Accepted
54	Glenn Parsons				Technical	28	8.6	53	This adds a new contraint which was not intended, there should be no local/global significance.	Delete last sentence of the paragraph	Yes	Accepted					Written				Accepted
55	Glenn Parsons				Technical	28	8.6	53	Descrbe the OUI & OUI-36 behaviour	Add new text: The LSB of the first octet of a OUI or OUI-36 used as as protocol identifier is referred to as the M bit. All OUI & OUI-36 identifiers assigned by the IEEE shall have the M bit set to zero. Values with the M bit set to one are reserved. / The X bit of a protocol identifier is the bit of the first octet adjacent to the M bit. All OUI & OUI-36 identifiers assigned by the IEEE with the X bit set to zero may also e used to create EUI-48 and EUI-64 addresses. Values with the X bit set to one indicates that this shall only be used as a OUI or OUI-36 identifier. Any EUI-48 or EUI-64 addresses created with these OUI or OUI-36 have no relationship to the IEEE-assigned values; they may be used, but there is no assurance of uniqueness.	Yes	Accepted					Written				Accepted
56	Glenn Parsons				Editorial	27	8.5	34	change title to match section	"SNAP protocol identifier"	Yes	Revised	Change to “SNAP identifier” here and throughout. SNAP is subnet access protocol.				Written	Parsons		Revised
57	Glenn Parsons				Editorial	27	8.5	14	change usage to match section	change "protocol indentifier" to "SNAP protocol identifier" in various places	Yes	Revised	Change to “SNAP identifier” here and throughout. SNAP is subnet access protocol.				Written	Parsons		Revised
58	Glenn Parsons				Technical	28	8.6	29	add two figures like Fig 11 for OUI and OUI-36 to this section	add new figures	Yes	Accepted					Written				Accepted
59	Glenn Parsons				Editorial	29	8.7	1	this reads wrong	change to "Standardized EUI-48 & EUI-64 Group Addresses" in title and throughout clause	Yes	Accepted					Written			Accepted
60	Glenn Parsons				Editorial	29	8.7	1	we should note history	Add a foot note to indicate "This as previosulsy called Standard Group MAC address"	Yes	Accepted					Written			Accepted
61	Glenn Parsons				Technical	32	9.2.2	23	The RAC no longer assigns LLC addresses -- unless its to an SDO with a very good reason. Tony Jeffree was actioned in July to prepare new RAC website/policy/tutorial text on this point.	Rewrite this section to indicate such.	Yes	Rejected	This standard should not and indeed cannot describe the requirements of the RAC, which is an outside organization. The paragraph points to the RAC website which will have the most recent information.				Written				Rejected
62	Pat Kinney				Editorial	24	8.1	14	The sentence " The LSB of the first octet can be set to one or zero depending on the application" is confusing and misleading, The last paragraph of 8.3.1 on page 27 states the proper setting of this bit.	Move the last paragraph of 8.3.1, starting with "The universally or…" to the first reference to the LSB, i.e. line 14, page 24	No	Revised	Move to earlier in 8.3.1 and merge with existing text that describes this.				Written			Revised
63	Pat Kinney				Editorial	25	8.3.1	19	The sentences "This led to some IEEE 802 standards adopting EUI-64, which cannot be bridged onto IEEE 802 networks that use EUI-48" (line 19) and "An 802 network with EUI-48s is not able to bridge to an 802 network with EUI-64s" (line 54) are in conflict with "Note- The only case in which EUI-64s can be bridged to a network with EUI-48s is the case..." (line 25)	Firstly, combine the two noted sentences (and change 802 to IEEE 802, and do not use EUI-64s and EUI 48s) and resolve them with the Note.	No	Revised	The note has been removed.				Written			Revised
64	Pat Kinney				Editorial	24	8.1	14	The sentence "The next-to-LSB of the first octet is zero, for all assignments" (line 14-15, pg 24) conflicts with "The next-to-LSB of the first octet is set to zero; this bit of the OUI being set to zero indicates that the assigment is universal" (line 31-32, pg 25) and with Figures 8 and 9. In reality the bit indicates a universal address or a local address.	Modify the first sentence to explain the bit's purpose as to the uniqueness of the assignment, i.e. being an universal or local address.	No	Revised	Change “for all assignments” to be “for all globally unique address assignments.”				Written			Revised
65	Mark Hamilton				Editorial	7	4.1	50	"only" is redundant, entailed by "limited to"; delete "only"	Change as indicated	Yes	Accepted					Written			Accepted
66	Mark Hamilton				Editorial	47	B.2	38	Neither "access point" nor "distribution system" (line 41) need initial caps. It is confusing to capitalize those terms and not "station".	Change as indicated	Yes	Accepted					Written			Accepted
67	Mark Hamilton				Editorial	47	B.2	40	"which" should be "that", as the following subclause is necessary for the intent of the sentence.; Replace "which" with "that".	Change as indicated	Yes	Accepted					Written			Accepted
68	Mark Hamilton				Editorial	48	B.2	1	"Distribution Server" should be "Distribution Service"	Change as indicated	Yes	Accepted					Written			Accepted
69	Mark Hamilton				Editorial	49	B.3.2	40	Orphan heading.; Attach the heading to its text.	Change as indicated	Yes	Rejected	The standard will be professionally edited prior to publication. At that time, these problems will be fixed.				Written			Rejected
70	Mark Hamilton				Editorial	51	B.4.2	54	Orphan heading.; Attach the heading to its text.	Change as indicated	Yes	Rejected	The standard will be professionally edited prior to publication. At that time, these problems will be fixed.				Written			Rejected
71	Mark Hamilton				Editorial	13	5.2.1	27	Typo Delete "a" (Change "enabling a higher layer information" to "enabling higher layer information")	Change as indicated	Yes	Accepted					Written			Accepted
72
73
74
75
76
77
78
79
80
81
82
83
84
85
86
87
88
89
90
91
92
93
94
95
96
97
98
99
100
101
102
103
104
105
106
107
108
109
110
111
112
113
114
115
116
117
118
119
120
121
122
123
124
125
126
127
128
129
130
131
132
133
134
135
136
137
138
139
140
141
142
143
144
145
146
147
148
149
150
151
152
153
154
155
156
157
158
159
160
161
162
163
164
165
166
167
168
169
170
171																						W
172
173
174
175
176
177
178
179
180
181
182
183
184
185
186
187
188
189
190
191
192
193
194
195
196
197
198
199
200
201
202
203
204
205
206
207
208
209
210
211
212
213
214
215
216
217
218
219
220
221
222
223
224
225
226
227
228
229
230
231
232
233
234
235
236
237
238
239
240
241
242
243
244
245
246
247
248
249
250
251
252
253
254
255
256
257
258
259
260
261
262
263
264
265
266
267
268
269
270
271
272
273
274
275
276
277
278
279
280
281
282
283
284
285
286
287
288
289
290
291
292
293
294
295
296
297
298
299
300
301
302
303
304
305
306
307
308
309
310
311
312
313
314
315
316
317
318
319
320
321
322
323
324
325
326
327
328
329
330
331
332
333
334
335
336
337
338
339
340
341
342
343
344
345
346
347
348
349
350
351
352
353
354
355
356
357
358
359
360
361
362
363
364
365
366
367
368
369
370

## Summary
Check:
Regular expressions are enabled
Whole cell matching is enabled

Technical	22		Overall	70
Open	0		Open	0
Suggested	0		Suggested	0
Accepted	6		Agree	23
Rejected	6		Disagree	18
Revised	10		Principle	29
Total resolved	22		Total resolved	70
Percent	100%		Percent	100%

Editorial	48
Open	0
Suggested	0
Accepted	17
Rejected	12
Revised	19
Total resolved	48
Percent	100%

Written	70
Percent	100.00%

Assigned
JPKG	0
Jeffree	0
Kraemer	0
Das	0
Total assigned	0
Percent	0.00%

## Commenter summary
Commenter name	Vote	# comments	File name	1st CID	Last CID
Marek Hajduczenia (Law)	N	24	Marek_Hajduczenia_IEEE_802_D1p5_comments.xls	1	24
Geoff Thompson	N	29	802-rev-d1-5 Comments GOT.xls	25	53
Glenn Parsons	N	8	Comments_Parsons_802_D1p5.xls	54	61
Pat Kinney (Gilb)	Y	3	comments_Kinney.xls	62	64
Mark Hamilton (Kraemer)	Y	8	Editorial comments on 802 O_A D1-5.xlsx	65	72

Total # comments		72
Total # commenters		5
Total # approve		2
Total # disapprove		3