## IEEE Cover
January, 2014

	IEEE P802
	Overview and Architecture

Project	IEEE P802 Overview and Architecture
Title	802REV D1.7 comments
Date Submitted	January, 2014
Source	James P. K. Gilb	Voice: (858)-229-4822
	Tensorcom	Fax: [ ]
		E-mail: last name at ieee dot org

Re:	802-rev-D1-7.pdf

Abstract	This document contains comments submitted by voters for the initial letter ballot of the revision of IEEE 802
Purpose	This document provides contains the comments from the ballot.
Notice	This document has been prepared to assist the IEEE P802 It is offered as a basis for discussion and is not binding on the contributing individual(s) or organization(s). The material in this document is subject to change in form and content after further study. The contributor(s) reserve(s) the right to add, amend or withdraw material contained herein.
Release	The contributor acknowledges and accepts that this contribution becomes the property of IEEE and may be made publicly available by P802.

## Comment Entry
Comment ID	Date	Comment #	Name	Email	Phone	Style	Index #	Classification	Vote	Affiliation	“	Page	Subclause	Line	Comment	File	Must Be Satisfied	Proposed Change	Disposition Status	Disposition Detail	Other1	Other2	Other3	Status	Category	Assigned to	Editorial	Technical
17286500023	14-Mar-2014 19:15:32	r02-41	Marks, Roger			Individual	1	Standards Developing Organization (SDO)	Disapprove	Consensii LLC	Technical	1	1.1	23	I do not accept the resolution of my comment r01-47. The inserted definition of "frame" (as a "format of aggregated bits...") is not sufficiently specific, considering that "frame-based" has been inserted as the key feature distinguishing the scope of IEEE 802. The current draft is saying that IEEE 802 is limited to cases in which MAC bits are aggregated. That's not meaningful. At a minimum, the definition should specify that a frame includes addresses.		Yes	Delete "frame-based" from the Scope.	Rejected	Not all frames in 802 standards include addresses. For time based MACs, addresses are not always sent in the frame, but rather may be understood based on the timing over the air.				Written				Rejected
17285500023	13-Mar-2014 22:48:19	r02-40	Hamilton, Mark			Individual	38	Producer - Component	Disapprove	SpectraLink, Corp.	Editorial	30	9.2.3	6	Text reads: 'The lengths of the protocol subtype and the protocol version identifier fields, and their order of appearance within the frame, are not constrained by this standard." This requries the developer of the higher layer protocol to add a specified set of fields in every frame. This is overconstraining. Versioning is requried, but subtyping is not, and should be optional. In some standards (such as ISO 29281-1), the version field contains a few bits that indicate the presence of subtyping and other fields which allows for smaller frames when subtyping is not needed.		Yes	Change to read: "The mechanisms for encoding the protocol subtype and version identifier fields in the MAC frame are outside the scope of this standard."	Rejected	Subtyping is required to prevent the exhuastion of the space. The method that this is done and the size, location and encoding of the fields, as stated in the draft, are not constrained by this standard.				Written			Rejected
17285400023	13-Mar-2014 22:48:19	r02-39	Hamilton, Mark			Individual	37	Producer - Component	Disapprove	SpectraLink, Corp.	Technical	28	9.2.1	33	Text reads: "Protocol discrimination performed by the EPD method is based on EtherTypes. For example, the value of the Type/Length field in the IEEE Std 802.3 MAC frame format directs the protocol parser into the LPD HLPDE if the value is less than 1536. This allows frames of both formats to be freely intermixed on a given IEEE 802 network and at a given station." Same problem as above. EPD is not strictly based on ethertypes. 802.2 can SNAP encapsulated an ethertype! The discrimination function either uses knowledge of the LAN to whcih it is connected or it makes some informed "guess" as to which LLC sublayer protocol to use (802.2 or 802.3) based on the contents of the LPDU (e.g. a Length/Type field). It's not just the presence of an ethertype that determines the LLC sublayer protocol.		Yes	Rewrite this paragraph (and where necessary in the rest of this clause) to reflect what is really going on so the reader udnerstands that this PDE is really an attempt to over up the oversight of not having an LLC sublayer protocol identifier in the LPDU.	Revised	In other IEEE 802 networks, such as IEEE Std 802.11™, LPD is also achieved using SNAP, as implemented in Clause 9.								Revised
17285300023	13-Mar-2014 22:48:19	r02-38	Hamilton, Mark			Individual	36	Producer - Component	Disapprove	SpectraLink, Corp.	Editorial	15	5.2.4	13	Text reads: "transmission is spread over multiple physical data paths." Spread could be confused here to mean spread-spectrum. Technically what is going on is "inverse multiplexing".		Yes	Change to read: "transmission is spread (inverse multiplexed) over multiple physical data paths."	Rejected	The term spread is correct in this usage and would not be confused with spread-spectrum.				Written			Rejected
17285200023	13-Mar-2014 22:48:19	r02-37	Hamilton, Mark			Individual	35	Producer - Component	Disapprove	SpectraLink, Corp.	Editorial	15	5.2.4	11	Text reads: "the PHY layer can map blocks of several bits (e.g., 4, 5, or 8 bits) to different multi-element symbols.."		Yes	Change to read: "the PHY layer can encode several bits (e.g., 4, 5, or 8 bits) at a time into a single symbol from a set of such symbols. The number of symbols in the set depends on the number of bits being encoded in each symbol."	Rejected	The suggested change is not correct because some PHYs also include encoding, spreading, padding etc. that determines the number of bits per symbol. The current text is sufficient to describe the general process that happens. It is not the purpose of this standard to provide a precise description of how PHYs might encode data into symbols.				Written			Rejected
17285100023	13-Mar-2014 22:48:19	r02-36	Hamilton, Mark			Individual	34	Producer - Component	Disapprove	SpectraLink, Corp.	Technical	14	5.2.3	52	Paragraph mark at line 52 should be removed.		Yes	Remove the paragraph mark.	Accepted									Accepted
17285000023	13-Mar-2014 22:48:19	r02-35	Hamilton, Mark			Individual	33	Producer - Component	Disapprove	SpectraLink, Corp.	Editorial	14	5.2.3	21	Text reads: "The term MAC frame, or simply frame, is used to describe the datagrams transferred within the MAC sublayer" Is this meant to be a transfer between MAC sublayer peer entities?		Yes	If so, change the text to express this more clearly.	Revised	Change “transferred within the MAC sublayer.” to be “transferred between peer MAC sublayer entities.”							Revised
17284900023	13-Mar-2014 22:48:19	r02-34	Hamilton, Mark			Individual	32	Producer - Component	Disapprove	SpectraLink, Corp.	Technical	14	5.2.2	3	Text reads: "New IEEE 802 standards shall support protocol discrimination in the LLC sublayer using EPD." which is not strong enough.		Yes	Change to: "As IEEE 802.2 has been deprecated, future IEEE 802 standards must use length/type encoding at the LLC sublayer, as described in clause 9."	Revised	Change the numbered list so that “, and” doesn't occur and remove the period from the end of item 2. At the end of item 2) add “, including the SNAP format.” In item 2), change “provided at the MSAP” to be “made available to the LLC sublayer through the MSAP”								Revised
17284800023	13-Mar-2014 22:48:19	r02-33	Hamilton, Mark			Individual	31	Producer - Component	Disapprove	SpectraLink, Corp.	Technical	14	5.2.2	1	Text reads: "EPD can be achieved by means of the SNAP," however, EPD is not achieved by means of SNAP. SNAP is a means for encapsulating the 2-octet ethertype field inside an 802.2 protocol header.		Yes	Change text to reflect this fact. The point is that regardless of how the ethertype is encoded in the LPDU, if it's an ethertype, then 802.3 is used at the LLC sublayer. If it's an 802.2 DSAP address, then 802.2 is used at the LLC sublayer. Again, the problem of no LLC sublayer protocol identifier rears its ugly head!	Revised	Change the numbered list so that “, and” doesn't occur and remove the period from the end of item 2. At the end of item 2) add “, including the SNAP format.” In item 2), change “provided at the / MSAP” to be “made available to the LLC sublayer through the MSAP”								Revised
17284700023	13-Mar-2014 22:48:19	r02-32	Hamilton, Mark			Individual	30	Producer - Component	Disapprove	SpectraLink, Corp.	Editorial	13	5.2.2	54	Text reads: "do not represent EtherTypes"		Yes	Change to: "do not use Length/Type encoding"	Revised	In other IEEE 802 networks, such as IEEE Std 802.11™, LPD is also achieved using SNAP, as implemented in Clause 9.							Revised
17284600023	13-Mar-2014 22:48:19	r02-31	Hamilton, Mark			Individual	29	Producer - Component	Disapprove	SpectraLink, Corp.	Technical	13	5.2.2	52	Text reads: "IEEE Std 802.3 is capable of natively representing the EtherType within its MAC frame format, which is used to support EPD." and is confusing. I'm not sure what "natively" means in this context.Furthermore, however the ethertype is represented in the MAC frame, it's not there to support EPD. EPD is a kludge necessitated by the fact that there is NO LLC sublayer protocol identifier! If there were, we wouldn't have had to invent EPD.		Yes	Make this clear in the rewrite to clarify what is meant by "natively".	Revised	In other IEEE 802 networks, such as IEEE Std 802.11™, LPD is also achieved using SNAP, as implemented in Clause 9.								Revised
17284500023	13-Mar-2014 22:48:19	r02-30	Hamilton, Mark			Individual	28	Producer - Component	Disapprove	SpectraLink, Corp.	Technical	13	5.2.2	48	Text reads: "EPD provides a connectionless service for protocol discrimination. LPD, however, provides three types of operation for data communication between peer LLC sublayer entities: unacknowledged connectionless-mode, connection-mode, and acknowledged connectionless-mode." This is misleading because the EPD is really just a protocol discrimantion function, not the protocol itself. It's the protocol that provides the connection versus connectionless services.		Yes	Change the text to reflect that it is 802.3 that only provides a connectionless service, and it's 802.2 that provides the 3 services mentioned.	Revised	Delete the paragraph “EPD provides … connectionless-mode.”								Revised
17284400023	13-Mar-2014 22:48:19	r02-29	Hamilton, Mark			Individual	27	Producer - Component	Disapprove	SpectraLink, Corp.	Technical	13	5.2.2	44	Text reads: "EtherType protocol discrimination (EPD) which uses the EtherType value provided at the / MSAP," and is misleading. Ethertypes are not provided at the MSAP. They are exposed at the LSAP. The ethertype is "passed" from the higher layer entity (protocol) to the LLC sublayer and is used (encoded in) to properly form the LPDU. The etherype (or it's 802.2 DDSAP equivalent) is passed to the MAC sublayer as part of the MSDU and the MAC sublayer has no need to know it. On receive, the MAC sublayer simply passes the MSDU/LPDU to the LLC sublayer whcih parses the ethertype field (or its DSAP equivalent).		Yes	Perhaps change "provided at the MSAP" to "made available inside the LLC sublayer after parsing the LPDU" or something similar. Make a similar change to the next line as well since the DSAP addresses are only available after parsing the LPDU.	Revised	Change the numbered list so that “, and” doesn't occur and remove the period from the end of item 2. At the end of item 2) add “, including the SNAP format.” In item 2), change “provided at the / MSAP” to be “made available to the LLC sublayer through the MSAP”								Revised
17284300023	13-Mar-2014 22:48:19	r02-28	Hamilton, Mark			Individual	26	Producer - Component	Disapprove	SpectraLink, Corp.	Technical	13	5.2.1	11	Text reads: "In general, the MSAP is identified (for transmission and reception) by a single individual 48-bit or 64-bit address and (for reception) by the network-wide broadcast address; it can also be identified (for reception) by one or more group addresses." Something is strange with this statement. MAC addresses are part of the MPDU and are not used to direct the MSDU (LPDU) to the appropraite LLC sublayer entity. Therefore,it would be hard to claim that the MAC address was being used in any way through the MSAP to the LLC sublayer. The MAC address, if anything, points to an instantiation of MAC services in a particular entity, and as such identifies that entity rather than the SAP to the LLC sublayer above.		Yes	If the argument is correct, the text would need to be changed appropriately to reflect this understanding.	Revised	Delete the sentence in 5.2.1, “In general … one or more group addresses.” In 8.1, add “A MAC address may also be used to identify and MSAP.”								Revised
17284200023	13-Mar-2014 22:48:19	r02-27	Hamilton, Mark			Individual	25	Producer - Component	Disapprove	SpectraLink, Corp.	Technical	13	5.2.1	10	Text reads: "The MAC sublayer provides one or more MAC service access points (MSAPs) as interface ports to the LLC sublayer in an end station." See previous comment on LSAP ports.		Yes	Change text to reflect that SAPs are abstract entities.	Revised	Revised, change “as interface ports to the LLC sublayer” to be “as interfaces to the LLC sublayer”								Revised
17284100023	13-Mar-2014 22:48:19	r02-26	Hamilton, Mark			Individual	24	Producer - Component	Disapprove	SpectraLink, Corp.	Technical	13	5.2.1	3	Text reads: "One or more link service access points (LSAPs) provide interface ports to support one or more higher layer users above the LLC sublayer." However, SAPs don't provide "ports" (which is a name normally reserved for the addressing above the transport layer). SAPs are abstract entities whcih are not even normative, generally. What is specified in a SAP specification is functionality across the abstract interface. Furthermore, the LSAPs don't use upper layer destination addressing per se; they use upper layer protocol identification. The difference is significant (as one allows stateful peer-to-peer communications at the next hgiher layer while the other does not!)		Yes	Change text to reflect that SAPs are abstract entities.	Revised	Revised, change “interface ports to support” to be “interfaces to support”								Revised
17284000023	13-Mar-2014 22:48:19	r02-25	Hamilton, Mark			Individual	23	Producer - Component	Disapprove	SpectraLink, Corp.	Technical	11	5.1	32	Figure 3 has optional SAPs which are described nowhere in the text.		Yes	Add a description of what the optional SAPs could be used for.	Rejected	The optional SAPs are described in the figures in Annex B. As this is a generic model, it is not appropriate to describe specific optional SAPs in this figure.								Rejected
17283900023	13-Mar-2014 22:48:19	r02-24	Hamilton, Mark			Individual	22	Producer - Component	Disapprove	SpectraLink, Corp.	Editorial	11	5.1	34	Text reads: "For the mandatory data services supported by all IEEE 802 networks, the DLL is structured as two sublayers, with the logical link control (LLC) sublayer, described in 5.2.2, operating over a MAC sublayer, described in 5.2.3." However, the reason for having two sub-layers is to allow for different protocols in each of the sublayers.		Yes	Change to read: "To allow for independent specification of Logical Link Control (LLC) protocols and MAC protocols, the DLL is structured as two sublayers, with the logical link control (LLC) sublayer, described in 5.2.2, operating over a MAC sublayer, described in 5.2.3."	Rejected	It is not necessary to provide a reason why the DLL is split into two sub-layers. The decision for this was made decades ago and the standards is documenting the current state of the IEEE 802.				Written			Rejected
17283800023	13-Mar-2014 22:48:19	r02-23	Hamilton, Mark			Individual	21	Producer - Component	Disapprove	SpectraLink, Corp.	Editorial	8	4.2	33	Text reads: "IEEE 802 networks"		Yes	Change to: 'IEEE 802 networks are intended to have wide applicability to many environments."	Revised	The text in the draft already matches the suggested change. No change required.				Written			Revised
17283700023	13-Mar-2014 22:48:19	r02-22	Hamilton, Mark			Individual	20	Producer - Component	Disapprove	SpectraLink, Corp.	Editorial	7	4.1	21	Text reads: "in a heterogeneous networking environment when stations have a choice of connecting to multiple access networks, either in stationary condition or while in motion." Access networks are rarely in motion and are almost always stationary:^)) It's the "stations" that are mobile or stationary! Furthermore, this is the first occurrence of the term "access network" and it is nowhere defined.		Yes	Fix the misplaced modifier:^)) and add a definition of "access network".	Revised	Change to “when stations, while either stationary or in motion, have a choice of connecting to multiple access networks.”							Revised
17283600023	13-Mar-2014 22:48:19	r02-21	Hamilton, Mark			Individual	19	Producer - Component	Disapprove	SpectraLink, Corp.	Technical	7	4.1	45	text reads: "LAN communication takes place at moderate-to-high data rates, and with short transit delays, on the order of a few milliseconds or less." but this is not necessarily true any longer. Bridged LANs can span continents with satellite connections that have much larger transit times and latencies.		Yes	Perhaps what is needed is to distinguish between such physically local LANs and the various types of bridged LANs (VLANs, etc.) using different terms.	Rejected	The term LAN is used in this standard to refer to a single access domain, bridging connects the domains.								Rejected
17283500023	13-Mar-2014 22:48:19	r02-20	Hamilton, Mark			Individual	18	Producer - Component	Disapprove	SpectraLink, Corp.	Editorial	7	4.1	37	Text reads: "Some IEEE 802 technologies, in particular wireless-based technologies, are inherently shared-medium communication systems. They too have been augmented over time." This is somewhat confusing. Any medium with more than two end stations that wish to use the medium to communicate with one another is per definition a shared medium, regardless of the overlaying MAC protocol.		Yes	Chagne to read: "All networks where a number of end stations (nodes) use a common medium, including a wireless medium, to communicate with each other are often referred to as shared-medium communication systems." Probably should also add a footnote to explain that by "common medium" what is really meant is a given fixed set of resources (such a a frequency channel) associated with a medium. Different RF wireless channels are orthogoanl and can be thought of as independent media in this context.	Rejected	There are some IEEE 802 technologies that are not based on shared-medium, hence the statement is correct as written. The term “shared medium” is well defined as medium is already well understood and shared simply indicates the type of medium.				Written			Rejected
17283400023	13-Mar-2014 22:48:19	r02-19	Hamilton, Mark			Individual	17	Producer - Component	Disapprove	SpectraLink, Corp.	Editorial	7	4.1	29	Text reads: "bridges allow the construction of networks"		Yes	Perhaps add that these networks of bridged LANs are often called "catenets". (The Switch Book)	Rejected	IEEE 802 standards do not use the term catenets.				Written			Rejected
17283300023	13-Mar-2014 22:48:19	r02-18	Hamilton, Mark			Individual	16	Producer - Component	Disapprove	SpectraLink, Corp.	Editorial	4	3.1	24	"-intimate" seems a bit too risque:^))		Yes	Hmmmm ....	Accepted	Delete “-intimate”							Accepted
17283200023	13-Mar-2014 22:48:19	r02-17	Hamilton, Mark			Individual	15	Producer - Component	Disapprove	SpectraLink, Corp.	Technical	4	3.1	19	Definition of "non-canonical format" ... see comment on "canonical format"		Yes	Make a similar change to that for canonical format.	Rejected	The term non-canonical in this standard refers only the the method in which the MAC addresses are represented in the frame. The reference to hexadecimal notation specifies the bit ordering								Rejected
17283100023	13-Mar-2014 22:48:19	r02-16	Hamilton, Mark			Individual	14	Producer - Component	Disapprove	SpectraLink, Corp.	Editorial	4	3.1	10	Text reads: "media independent control function: A parallel control plane that provides control functions for different MAC and PHY sublayers and provides a media independent abstraction to higher layer protocols." Seems strange to define a "function" as a "plane that provides functions".		Yes	Change "media independent control function" to "media independent control entity" or perhaps "media independent control functionality" here and throughout the doc.	Rejected	The term used in the IEEE 802 standard is media independent control function. The purpose of the definition is to describe this specific function.							Rejected
17283000023	13-Mar-2014 22:48:19	r02-15	Hamilton, Mark			Individual	13	Producer - Component	Disapprove	SpectraLink, Corp.	Editorial	4	3.1	7	Change "The protocol"		Yes	to read "a protocol"	Accepted								Accepted
17282900023	13-Mar-2014 22:48:19	r02-14	Hamilton, Mark			Individual	12	Producer - Component	Disapprove	SpectraLink, Corp.	Editorial	4	3.1	3	Text reads: "medium access control (MAC) data frame: A data structure consisting of fields in accordance with a MAC protocol, for the communication of user data and control information in a network; one of the fields contains a sequence of octets of user data." and seems to imply all MAC frames carry user data. Control frames however do not.		Yes	Change definition accordingly.	Rejected	The definition is for a data frame, which must have user data.							Rejected
17282800023	13-Mar-2014 22:48:19	r02-13	Hamilton, Mark			Individual	11	Producer - Component	Disapprove	SpectraLink, Corp.	Editorial	3	3.1	48	Text reads: "interworking: The use of interconnected stations in an IEEE 802 network for the exchange of data, by means of protocols operating over the underlying data transmission paths." This implies itnerworking cannot invovle any other technologies than IEEE 802, howveer that seems to be a bit restrictive.		Yes	Change "interworking" to IEEE 802 niterworking"	Revised	Change “in an IEEE 802 network” to be “in a network”							Revised
17282700023	13-Mar-2014 22:48:19	r02-12	Hamilton, Mark			Individual	10	Producer - Component	Disapprove	SpectraLink, Corp.	Editorial	3	3.1	35	Text reads: "frame: The format of aggregated bits from a medium access control sublayer entity that are transmitted together in time." Might be useful to make it clear that a frame is a Data Link layer PDU.		Yes	Add clarifying text to that effect.	Rejected	The purpose of the definition is to specify that the bits are sent together as this differentiates frame based systems from non-frame based systems.							Rejected
17282600023	13-Mar-2014 22:48:19	r02-11	Hamilton, Mark			Individual	9	Producer - Component	Disapprove	SpectraLink, Corp.	Editorial	3	3.1	30	Text reads: "filtering: A function in a bridge that is used to determine if a received MAC frame is to be forwarded or discarded on any given outbound port." Problem with the definition is that frames are not discarded on any given outbound port.		Yes	Fix the misplaced modifier:^))	Rejected	In the definition of bridging, the frames are forwarded to all the ports. The frame is discarded at the port.							Rejected
17282500023	13-Mar-2014 22:48:19	r02-10	Hamilton, Mark			Individual	8	Producer - Component	Disapprove	SpectraLink, Corp.	Technical	3	3.1	27	Text reads: "EtherType: A two octet value, assigned by the IEEE Registration Authority, that provides context for interpretation of a data field of a frame (protocol identification)." Unfortauntely, this identifier has also been overloaded with different meanings. Ethertypes are now used as VLAN tags whcih do not provide context for the interpretation of the data field.		Yes	Change the definition accordingly.	Rejected	The definition of EtherType is appropriate for the use in this standard.								Rejected
17282400023	13-Mar-2014 22:48:19	r02-9	Hamilton, Mark			Individual	7	Producer - Component	Disapprove	SpectraLink, Corp.	Technical	3	3.1	17	Text reads: "The format of a MAC data frame in which the octets of any 48-bit extended unique identifiers (EUI-48(TM)s) or 64-bit extended unique identifiers (EUI-64(TM)s) conveyed in the MAC user data field have the same bit ordering as in the hexadecimal representation." and this is not quite true. Canonical format refers to the bit-ordering (Little Endian or Big Endian) of the bytes in a frame. (The Switch Book, pg 483) Furthermore, the definition should not depend on the presence of any particular field (e.g. a 48-bit or 64-bit EUI (MAC address)). Canonical versus non-canonical is simply a matter of in which order bits are sent (lsb-to-msb or msb-to-lsb).		Yes	Change the definition accordingly.	Rejected	The term canonical in this standard refers only the the method in which the MAC addresses are represented in the frame. The reference to hexadecimal notation specifies the bit ordering								Rejected
17282300023	13-Mar-2014 22:48:19	r02-8	Hamilton, Mark			Individual	6	Producer - Component	Disapprove	SpectraLink, Corp.	Technical	3	3.1	13	Text reads: "A functional unit that interconnects two or more IEEE 802 networks that use the same data link layer protocols above the MAC sublayer," and this is too restrictive. A bridge can connext LANs using dissimilar LLC protocols (e.g. connect an 802.3 ethernet to an 802.2 FDDI LAN). Such bridges are often called "translational bridges". (The Switch Book, pg 127 ff)		Yes	Change the definition accordingly.	Rejected	As used in IEEE 802 networks, the DLL protocol above the MAC layer includes two methods, EPD and LPD, both of which are part of the same DLL protocol.								Rejected
17282200023	13-Mar-2014 22:48:19	r02-7	Hamilton, Mark			Individual	5	Producer - Component	Disapprove	SpectraLink, Corp.	Editorial	3	3.1	10	Change "the stations use the same MAC protocol to use a common physical medium."		Yes	to read: "the stations use the same MAC protocol to communicate over a common physical medium."	Accepted								Accepted
17282100023	13-Mar-2014 22:48:19	r02-6	Hamilton, Mark			Individual	4	Producer - Component	Disapprove	SpectraLink, Corp.	Editorial	3	3.1	6	Text reads: "For the purposes of this document, the following terms and definitions apply. The IEEE Standards Dictionary Online should be consulted for terms not defined in this clause." Seems to imply the definitions in this doc are at odds with and not contained in the online dictionary.		Yes	Make a clear statement that the definitions in this clause also appear in the IEEE online dictionary (and if they are not, then make sure that problem is addressed as well!)	Rejected	The paragraph matches the required usage in the 2012 style manual.							Rejected
17282000023	13-Mar-2014 22:48:19	r02-5	Hamilton, Mark			Individual	3	Producer - Component	Disapprove	SpectraLink, Corp.	Technical	41	B.2	46	Technically, APs don't use portals, APs use the DS and then portals, to get to non-802.11 networks		Yes	Add "distribution system and" before portals	Accepted									Accepted
17281900023	13-Mar-2014 22:48:19	r02-4	Hamilton, Mark			Individual	2	Producer - Component	Disapprove	SpectraLink, Corp.	Technical	41	B.2	46	Portals connect to non-802 networks, too		Yes	Replace "other IEEE 802 networks" with "other, non-802.11 networks"	Accepted									Accepted
17281800023	13-Mar-2014 22:48:19	r02-3	Hamilton, Mark			Individual	1	Producer - Component	Disapprove	SpectraLink, Corp.	Technical	41	B.2	42	"Repeater" used here is not consistent with the description now in 5.3.1. 5.3.1 implies (but doesn't clearly state) that a repeater joins what would be two separate access domains into what then apperas as one access domain (that is, a single contended medium). APs don't do that. They forward frames from one non-AP STA to another, within the same access domain, using time instead of physically distinct access domains for the RX and TX.		Yes	Replace "repeater" with "forwarding entity"	Accepted									Accepted
17274500023	06-Mar-2014 11:53:53	r02-2	Turner, Michelle			Editorial Coordination Coordination	1				General	0	0	0	This draft meets all editorial requirements.		Yes		Accepted					Written				Accepted
17273400023	03-Mar-2014 21:47:37	r02-1	Powell, Clinton			Individual	1	Consulting	Approve	Powell Wireless Consulting, LLC	Editorial	54	D	22	802.15.6 is missing even though a RM for is given earlier in the draft.		No	Add 802.15.6 to List of IEEE 802 standards.	Accepted								Accepted

## Summary
Check:
Regular expressions are enabled
Whole cell matching is enabled

Technical	21		Overall	41
Open	0		Open	0
Suggested	0		Suggested	0
Accepted	5		Accepted	9
Rejected	7		Rejected	18
Revised	9		Revised	14
Total resolved	21		Total resolved	41
Percent	100%		Percent	100%

Editorial	20
Open	0
Suggested	0
Accepted	4
Rejected	11
Revised	5
Total resolved	20
Percent	100%

Written	9
Percent	21.95%

Assigned
Gilb	0
Jeffree	0
Hamilton	0
Law	0
RAC	0
	0
	0
	0
	0
Group	0
Closed	0
Total assigned	0
Percent	0.00%