## Sheet1
This Excel sheet contains calculations showing the duration of the preamble sequence, compared to the duration of the maximum length PHY payload.
This Excel sheet contains the PHY specifications from 802.15.4b D1, in combination with the updated PSSS version in docmument '15-05-0216-01-004b-psss-proposal-short-915-mhz-and-868-mhz-both-250-kbs'
Columns I and K may be the most interesting ones
Frequency band | Chip rate | Modulation | Bit-rate (kbit/s) | Symbol-rate (ksymbol/s) | Symbols | #bits/symbol | Preamble length [bits] | Preamble length [us] | Maximum payload duration [us] | Preamble-duration / Payloadduration
868–868.6 | 300 | BPSK | 20 | 20 | Binary | 1 | 32 | 1600 | 51200 | 3.125%
902–928 | 600 | BPSK | 40 | 40 | Binary | 1 | 32 | 800 | 25600 | 3.125%
868–868.6 | 400 | PSSS | 250 | 12.5 | 20-bit | 20 | 160 | 640 | 4096 | 15.62%
902–928 | 1600 | PSSS | 250 | 50 | 5-bit | 5 | 40 | 160 | 4096 | 3.906%
868–868.6 | 400 | O-QPSK | 100 | 25 | 16-ary Orthogonal | 4 | 32 | 320 | 10240 | 3.125%
902–928 | 1000 | O-QPSK | 250 | 62.5 | 16-ary Orthogonal | 4 | 32 | 128 | 4096 | 3.125%
2400–2483.5 | 2000 | O-QPSK | 250 | 62.5 | 16-ary Orthogonal | 4 | 32 | 128 | 4096 | 3.125%