## Notice-Release
Note on A2: Project: IEEE 802.15 Working Group for Wireless Personal Area Networks (WPANs) Submission Title: [WG LB8 Ballot Review Committee Comment Resolution DB, a status report] Date Submitted: [9Apr01] Source: [Ian Gifford] Company [Self] Address [23 Kelshill Road, MA USA 01863 USA] Voice:[+1 978 251 3451], FAX: [+1 978 251 1437], E-Mail:[giffordi@ieee.org] Source: [Mr. Tom Siep] Company [Texas Instruments] Address: [12500 TI Boulevard, m/s 8723 Dallas, TX 75243, USA] Voice: [+1 214 480 6786], Fax: [+1 972 761 5581], E-mail: [siep@ti.com] Source: [Mr. Michael T. Camp] Company [Efficient Networks] Address: [4849 Alpha Rd Dallas, TX 75244, USA] Voice: [+1 972 759 2693], Fax: [+1 972 991 3887], E-mail: [mcamp@efficient.com] Source: [Mr. David Cypher] Company [NIST] Address: [100 Bureau Drive, M/S 8920 Gaithersburg, MD 20899-8920, USA] Voice: [+1 301 975 4855], Fax: [+1 301 590 0932], E-mail: [david.cypher@nist.gov] Note: Special Assist from Fujio Watanabe too. Re: [01/117r1, & r4, r8, ,r9, etc.] Abstract: [yet another update, LB8 Ballot Review Committee Report to TG1, WG, and the Sponsor Executive Committee.] Purpose: [The LB8 Balloting Resolution Group has provided a comment resolution status report for the TG1, WG, and the Sponsor Executive Committee. This reports provides a summary of the resolutions groups work as of 15Mar01 at 12pm noon EST at the close of the IEEE 802.15 WG for WPANs Plenary Meeting Session #11/Hilton Head SC, USA. Comment DB for WG Balloting for the 802.15.1 Std.] Notice: This document has been prepared to assist the IEEE 802.15. It is offered as a basis for discussion and is not binding on the contributing individual(s) or organization(s). The material in this document is subject to change in form and content after further study. The contributor(s) reserve(s) the right to add, amend or withdraw material contained herein. Release: The contributor acknowledges and accepts that this contribution becomes the property of IEEE and may be made publicly available by 802.15.LB8 Balloting Resolution Group Report to TG1, WG, and the Sponsor Executive Committee.

## LB8 Voter Stats, as of 9Apr01
no | lastname | firstname | e-mail | LB1 | LB2 | LB3 | LB4 | Yea | Nea | Abs | Fail | Total | TG3 Survey | Form | LB5 | Yea | Nea | Abs | Fail | Total | LB6 | Yea | Nea | Abs | Fail | Total | LB7 | Yea | Nea | Abs | Fail | Total | LB8 | Yea | Nea | Abs | Fail | Total | 3 | = Changed votes from No to Yes , based on LB8 Ballot Review Committee
1 | Aguado | Mr. Enrique (Enrique) | enrique@supergold.com | [17 empty] | y | 1 |  |  |  | 1 | [5 empty] | 0 | y | 1 |  |  |  | 1 | 1 | = Remaining NO VOTER
2 | Alfvin | Mr. Richard (Rick) | alfvin@kodak.com |  |  | n | y | 1 |  |  |  | 1 | y | 1 | y | 1 |  |  |  | 1 | y | 1 |  |  |  | 1 | [5 empty] | 0 | y | 1 |  |  |  | 1
3 | Allen | Mr. James (Jim) | james.d.allen@kodak.com |  |  | n | y | 1 |  |  |  | 1 | y | 1 | y | 1 |  |  |  | 1 | y | 1 |  |  |  | 1 | [5 empty] | 0 | y/c | 1 |  |  |  | 1
4 | Amer | Mr. Khaled (Khaled) | khaledamer@usa.net | [17 empty] | f |  |  |  | 1 | 1 | [5 empty] | 0 | f |  |  |  | 1 | 1
5 | Bailey | Mr. William (Bill) | wbailey@cisco.com |  |  | f | y | 1 |  |  |  | 1 | y | 1 | y | 1 |  |  |  | 1 | y | 1 |  |  |  | 1 | [5 empty] | 0 | f |  |  |  | 1 | 1
6 | Barr | Mr. John (John) | john.barr@motorola.com |  |  | f | y | 1 |  |  |  | 1 | y | 1 | y | 1 |  |  |  | 1 | y | 1 |  |  |  | 1 | [5 empty] | 0 | y | 1 |  |  |  | 1
7 | Batliwala | Mr. Edul (Edul) | edul@crl.dec.com | y | y | y | y | 1 |  |  |  | 1 | y | 1 | y | 1 |  |  |  | 1 | y | 1 |  |  |  | 1 | [5 empty] | 0 | y | 1 |  |  |  | 1
8 | Bien | Mr. Alan (Alan) | abien@proxim.com | a | a | f | y | 1 |  |  |  | 1 | f |  | y | 1 |  |  |  | 1 | f |  |  |  | 1 | 1 | [5 empty] | 0 | f |  |  |  | 1 | 1
9 | Bisdikian | Dr. Chatschik (Chatschik) | bisdik@us.ibm.com | n | y/c | n | a |  |  | 1 |  | 1 | f |  | f |  |  |  | 1 | 1 | y | 1 |  |  |  | 1 | [5 empty] | 0 | y/c | 1 |  |  |  | 1
10 | Blaney | Mr. Timothy J. (Tim) | tim@commcepts.net | [17 empty] | f |  |  |  | 1 | 1 | [5 empty] | 0 | y | 1 |  |  |  | 1
11 | Camp | Mr. Michael (Mike) | mcamp@efficient.com |  |  |  | y | 1 |  |  |  | 1 | f |  | f |  |  |  | 1 | 1 | y | 1 |  |  |  | 1 | [5 empty] | 0 | y/c | 1 |  |  |  | 1
12 | Carmeli | Mr. Boaz (Boaz) | boazc@il.ibm.com | [17 empty] | y | 1 |  |  |  | 1 | [5 empty] | 0 | y | 1 |  |  |  | 1
13 | Carrafiello | Dr. Michael (Mike) | carrafie@enterasys.com |  |  |  | y | 1 |  |  |  | 1 | y | 1 | y | 1 |  |  |  | 1 | a |  |  | 1 |  | 1 | [5 empty] | 0 | f |  |  |  | 1 | 1
14 | Cooklev | Mr. Todor (Todor) | tcooklev@aware.com |  | y | y/c | y | 1 |  |  |  | 1 | f |  | f |  |  |  | 1 | 1 | y | 1 |  |  |  | 1 | [5 empty] | 0 | f |  |  |  | 1 | 1
15 | Crosswy | Mr. Wm. Caldwell (Caldwell) | caldwell.crosswy@compaq.com | y | f | y | y | 1 |  |  |  | 1 | y | 1 | f |  |  |  | 1 | 1 | y | 1 |  |  |  | 1 | [5 empty] | 0 | f |  |  |  | 1 | 1
16 | Cypher | Mr. David (David) | david.cypher@nist.gov |  |  | n | a |  |  | 1 |  | 1 | y | 1 | n |  | 1 |  |  | 1 | y | 1 |  |  |  | 1 | [5 empty] | 0 | y/c | 1 |  |  |  | 1
17 | Dabak | Mr. Anand Ganesh (Anand) | dabak@ti.com | [17 empty] | y | 1 |  |  |  | 1 | [5 empty] | 0 | y | 1 |  |  |  | 1
18 | Ditch | Mr. Richard (Rich) | rich.ditch@motorola.com | y | y | n | y | 1 |  |  |  | 1 | y | 1 | y | 1 |  |  |  | 1 | y | 1 |  |  |  | 1 | [5 empty] | 0 | f |  |  |  | 1 | 1
19 | DuVal | Ms. Mary (Mary) | m-duval@ti.com |  |  | n | n |  | 1 |  |  | 1 | y | 1 | y | 1 |  |  |  | 1 | y | 1 |  |  |  | 1 | [5 empty] | 0 | y | 1 |  |  |  | 1
20 | Dydyk | Mr. Michael (Mike) | michael.dydyk@motorola.com |  |  |  | y | 1 |  |  |  | 1 | f |  | f |  |  |  | 1 | 1 | f |  |  |  | 1 | 1 | [5 empty] | 0 | y | 1 |  |  |  | 1
21 | Eckard | Mr. Richard (Dick) | reckard@gte.com | n | y | f | n |  | 1 |  |  | 1 | f |  | f |  |  |  | 1 | 1 | y | 1 |  |  |  | 1 | [5 empty] | 0 | f |  |  |  | 1 | 1
22 | Fischer | Mr. Kurt (Kurt) | kurt.fischer@hyperinterop.com | y | y | n | y | 1 |  |  |  | 1 | y | 1 | y | 1 |  |  |  | 1 | y | 1 |  |  |  | 1 | [5 empty] | 0 | y | 1 |  |  |  | 1
23 | Gifford | Mr. Ian (Ian) | giffordi@tycoelectronics.com | n | y | n | a |  |  | 1 |  | 1 | f |  | a |  |  | 1 |  | 1 | y | 1 |  |  |  | 1 | [5 empty] | 0 | y | 1 |  |  |  | 1
24 | Gilb | Mr. James (James) | gilb@ieee.org |  |  | n | y | 1 |  |  |  | 1 | y | 1 | y | 1 |  |  |  | 1 | n |  | 1 |  |  | 1 | [5 empty] | 0 | n |  | 1 |  |  | 1
25 | Golmie | Ms. Nada (Nada) | nada@nist.gov | n | n | n | y | 1 |  |  |  | 1 | y | 1 | y | 1 |  |  |  | 1 | y | 1 |  |  |  | 1 | [5 empty] | 0 | y | 1 |  |  |  | 1
26 | Gutierrez | Mr. Jose (Jose) | JoseGutierrez@eaton.com | [17 empty] | y | 1 |  |  |  | 1 | [5 empty] | 0 | y | 1 |  |  |  | 1
27 | Harada | Mr. Yasuo (Yasuo) | yasuo@isl.mei.co.jp | [17 empty] | y | 1 |  |  |  | 1 | [5 empty] | 0 | f |  |  |  | 1 | 1
28 | Heberling | Mr. Allen (Allen) | allen.heberling@kodak.com | n | y/c | n | y | 1 |  |  |  | 1 | y | 1 | f |  |  |  | 1 | 1 | y | 1 |  |  |  | 1 | [5 empty] | 0 | f |  |  |  | 1 | 1
29 | Heile | Dr. Robert (Bob) | bheile@bbn.com | n | y | y | y | 1 |  |  |  | 1 | f |  | y | 1 |  |  |  | 1 | y | 1 |  |  |  | 1 | [5 empty] | 0 | y | 1 |  |  |  | 1
30 | Herold | Mr. Barry (Barry) | epage03@email.mot.com | [17 empty] | y | 1 |  |  |  | 1 | [5 empty] | 0 | y | 1 |  |  |  | 1
31 | Herve | Mr. Pierre (Pierre) | pierre.m.herve@intel.com | [17 empty] | f |  |  |  | 1 | 1 | [5 empty] | 0 | f |  |  |  | 1 | 1
32 | Hinman | Mr. Mark (Mark) | mark.hinman@kodak.com | [17 empty] | y | 1 |  |  |  | 1 | [5 empty] | 0 | y | 1 |  |  |  | 1
33 | Hoshina | Mr. Masaki (Masaki) | Hoshina.Masaki@exc.epson.co.jp |  |  |  | y | 1 |  |  |  | 1 | y | 1 | y | 1 |  |  |  | 1 | y | 1 |  |  |  | 1 | [5 empty] | 0 | y | 1 |  |  |  | 1
34 | Karaoguz | Mr. Jeyhan (Jeyhan) | jeyhan@broadcom.com | [17 empty] | y | 1 |  |  |  | 1 | [5 empty] | 0 | y | 1 |  |  |  | 1
35 | Kerry | Mr. Stuart (Stuart) | stuart.kerry@philips.com | y | y | y | f |  |  |  | 1 | 1 | f |  | f |  |  |  | 1 | 1 | y | 1 |  |  |  | 1 | [5 empty] | 0 | y | 1 |  |  |  | 1
36 | Kinney | Mr. Patrick (Pat) | kinneypw@norand.com | n | y | y | y | 1 |  |  |  | 1 | f |  | f |  |  |  | 1 | 1 | y |  | 1 |  |  | 1 | [5 empty] | 0 | y | 1 |  |  |  | 1
37 | Kraemer | Mr. Bruce P. (Bruce) | bkraemer@intersil.com | n | y | n | y | 1 |  |  |  | 1 | f |  | f |  |  |  | 1 | 1 | f |  |  |  | 1 | 1 | [5 empty] | 0 | y | 1 |  |  |  | 1
38 | Lansford | Dr. Jim (Jim) | jimlans@mobilian.com |  |  |  | y | 1 |  |  |  | 1 | f |  | f |  |  |  | 1 | 1 | y | 1 |  |  |  | 1 | [5 empty] | 0 | y | 1 |  |  |  | 1
39 | Li | Dr. Yunxin (Yunxin) | A12082@email.mot.com | y/c | y | y | y | 1 |  |  |  | 1 | y | 1 | y | 1 |  |  |  | 1 | y | 1 |  |  |  | 1 | [5 empty] | 0 | y | 1 |  |  |  | 1
40 | Ling | Mr. Stanley (Stanley) | stan.k.ling@intel.com | [17 empty] | f |  |  |  | 1 | 1 | [5 empty] | 0 | y | 1 |  |  |  | 1
41 | Little | Mr. James (James) | james.m.little@intel.com | [17 empty] | f |  |  |  | 1 | 1 | [5 empty] | 0 | y | 1 |  |  |  | 1
42 | Marquess | Mr. Kevin (Kevin) | kevin.marquess@hyperinterop.com |  |  | n | y | 1 |  |  |  | 1 | y | 1 | y | 1 |  |  |  | 1 | y | 1 |  |  |  | 1 | [5 empty] | 0 | y/c | 1 |  |  |  | 1
43 | Martin | Mr. Matt (Matt) | matt_martin@3com.com | [17 empty] | f |  |  |  | 1 | 1 | [5 empty] | 0 | f |  |  |  | 1 | 1
44 | McCorkle | Mr. John (John) | john@xtremespectrum.com |  |  |  | n |  | 1 |  |  | 1 | y | 1 | f |  |  |  | 1 | 1 | f |  |  |  | 1 | 1 | [5 empty] | 0 | y | 1 |  |  |  | 1
45 | McGlynn | Mr. Daniel R. (Dan) | mcglynn@symbol.com | n w/o | y | y/c | y | 1 |  |  |  | 1 | f |  | n |  | 1 |  |  | 1 | n |  | 1 |  |  | 1 | [5 empty] | 0 | f |  |  |  | 1 | 1
46 | McInnis | Mr. Michael D. (Mike) | michael.d.mcinnis@boeing.com | n | y | f | y | 1 |  |  |  | 1 | f |  | y | 1 |  |  |  | 1 | y | 1 |  |  |  | 1 | [5 empty] | 0 | y | 1 |  |  |  | 1
47 | Mitter | Mr. Vinay (Vinay) | mitter@uwm.edu | [17 empty] | f |  |  |  | 1 | 1 | [5 empty] | 0 | f |  |  |  | 1 | 1
48 | Miura | Dr. Akira (Akira) | miura_akira@msn.com | y | y | y | y | 1 |  |  |  | 1 | f |  | y | 1 |  |  |  | 1 | y | 1 |  |  |  | 1 | [5 empty] | 0 | y | 1 |  |  |  | 1
49 | Murray | Mr. Peter (Peter) | pmurray@pipeline.com | y | a | y | a |  |  | 1 |  | 1 | y | 1 | y | 1 |  |  |  | 1 | y | 1 |  |  |  | 1 | [5 empty] | 0 | y | 1 |  |  |  | 1
50 | Music | Mr. Wayne (Wayne) | wayne@broadcom.com | [17 empty] | f |  |  |  | 1 | 1 | [5 empty] | 0 | y | 1 |  |  |  | 1
51 | Nafie | Mr. Mohammed (Mohammed) | mnafie@ti.com | [17 empty] | y | 1 |  |  |  | 1 | [5 empty] | 0 | y | 1 |  |  |  | 1
52 | Noble | Mr. Erwin R. (Erwin) | enobl@telxon.com | y | y | y | f |  |  |  | 1 | 1 | f |  | f |  |  |  | 1 | 1 | y | 1 |  |  |  | 1 | [5 empty] | 0 | f |  |  |  | 1 | 1
53 | O'Sullivan | Mr John (John) | john.osullivan@radiata.com | [17 empty] | y | 1 |  |  |  | 1 | [5 empty] | 0 | f |  |  |  | 1 | 1
54 | Paczonay | Mr. Mike (Mike) | pacman@cetecomusa.com | y/c | y | y | f |  |  |  | 1 | 1 | f |  | y | 1 |  |  |  | 1 | f |  |  |  | 1 | 1 | [5 empty] | 0 | y | 1 |  |  |  | 1
55 | Palin | Mr. Arto (Arto) | arto.palin@nokia.com | n | y/c | n | a |  |  | 1 |  | 1 | y | 1 | y | 1 |  |  |  | 1 | y | 1 |  |  |  | 1 | [5 empty] | 0 | y | 1 |  |  |  | 1
56 | Reede | Mr. Ivan (Ivan) | i_reede@amerisys.com | n w/o | y | y | y | 1 |  |  |  | 1 | y | 1 | y | 1 |  |  |  | 1 | y | 1 |  |  |  | 1 | [5 empty] | 0 | y | 1 |  |  |  | 1
57 | Rios | Mr. Carlos A. (Carlos) | wegottarun@aol.com | y | y | f | y | 1 |  |  |  | 1 | y | 1 | y | 1 |  |  |  | 1 | a |  |  | 1 |  | 1 | [5 empty] | 0 | a |  |  | 1 |  | 1
58 | Roberts | Dr. Richard (Rick) | richard.roberts@intersil.com |  |  |  | y | 1 |  |  |  | 1 | y | 1 | f |  |  |  | 1 | 1 | f |  |  |  | 1 | 1 | [5 empty] | 0 | y/c | 1 |  |  |  | 1
59 | Rofheart | Dr. Martin (Martin) | martin@xtremespectrum.com |  |  |  | n |  | 1 |  |  | 1 | y | 1 | f |  |  |  | 1 | 1 | f |  |  |  | 1 | 1 | [5 empty] | 0 | y | 1 |  |  |  | 1
60 | Rosenlof | Mr John (John) | rosenlof@ti.com | [17 empty] | y | 1 |  |  |  | 1 | [5 empty] | 0 | f |  |  |  | 1 | 1
61 | Rypinski | Mr. Chandos (Chan) | rypinski@microweb.com |  |  |  | f |  |  |  | 1 | 1 | y | 1 | f |  |  |  | 1 | 1 | y | 1 |  |  |  | 1 | [5 empty] | 0 | y | 1 |  |  |  | 1
62 | Schmidl | Mr. Timothy (Tim) | schmidl@ti.com | [17 empty] | y | 1 |  |  |  | 1 | [5 empty] | 0 | y | 1 |  |  |  | 1
63 | Schrader | Mr. Mark (Mark) | mark.e.schrader@kodak.com | [17 empty] | a |  |  | 1 |  | 1 | [5 empty] | 0 | f |  |  |  | 1 | 1
64 | Shellhammer | Dr. Stephen J. (Steve) | shell@symbol.com | n | y | f | y | 1 |  |  |  | 1 | y | 1 | y | 1 |  |  |  | 1 | n |  | 1 |  |  | 1 | [5 empty] | 0 | y | 1 |  |  |  | 1
65 | Siep | Mr. Thomas (Tom) | siep@ti.com | n | y | y/c | n |  | 1 |  |  | 1 | y | 1 | y | 1 |  |  |  | 1 | y | 1 |  |  |  | 1 | [5 empty] | 0 | y | 1 |  |  |  | 1
66 | Stevenson | Mr. Carl (Carl) | carlstevenson@lucent.com | [17 empty] | y | 1 |  |  |  | 1 | [5 empty] | 0 | y | 1 |  |  |  | 1
67 | Tan | Mr. Teik-Kheong (Teik) | teik_kheong_tan@3Com.com | [17 empty] | y | 1 |  |  |  | 1 | [5 empty] | 0 | f |  |  |  | 1 | 1
68 | Thrasher | Mr. Jerry (Jerry) | thrasher@lexmark.com | [17 empty] | a |  |  | 1 |  | 1 | [5 empty] | 0 | f |  |  |  | 1 | 1
69 | Torp | Mr. Steve (Steve) | rvcs50@email.sps.mot.com | y | y | y | y | 1 |  |  |  | 1 | y | 1 | y | 1 |  |  |  | 1 | y | 1 |  |  |  | 1 | [5 empty] | 0 | f |  |  |  | 1 | 1
70 | Van Dyck | Mr. Robert E. (Bob) | vandyck@antd.nist.gov | [17 empty] | y | 1 |  |  |  | 1 | [5 empty] | 0 | y | 1 |  |  |  | 1
71 | Watanabe | Dr. Fujio (Fujio) | fujio.watanabe@nokia.com |  | y/c | n | a |  |  | 1 |  | 1 | y | 1 | y | 1 |  |  |  | 1 | y | 1 |  |  |  | 1 | [5 empty] | 0 | y | 1 |  |  |  | 1
72 | Wilding | Mr. David (Dave) | david.wilding@intel.com | [17 empty] | y | 1 |  |  |  | 1 | [5 empty] | 0 | f |  |  |  | 1 | 1
73 | Williams | Mr. Steve (Steve) | steve_a_williams@3com.com | [17 empty] | y | 1 |  |  |  | 1 | [5 empty] | 0 | f |  |  |  | 1 | 1
74 | Wilson | Mr. Richard (Dick) | rwilson@idmicro.com |  |  | y | n |  | 1 |  |  | 1 | f |  | y | 1 |  |  |  | 1 | y | 1 |  |  |  | 1 | [5 empty] | 0 | y | 1 |  |  |  | 1
[8 empty] | 31 | 6 | 6 | 4 | 47 |  | 29 |  | 28 | 2 | 1 | 16 | 47 |  | 51 | 4 | 4 | 15 | 74 |  | 0 | 0 | 0 | 0 | 0 |  | 49 | 1 | 1 | 23 | 74
= Liaison Officer
= Newbie
Note on E1: Ian C. Gifford: -------------------------------------------------------------------------------- [Date Prev][Date Next][Thread Prev][Thread Next][Date Index][Thread Index] WPAN/ Results of Letter Ballot 1 / Start of Resolution Process -------------------------------------------------------------------------------- To: "STDS-802-15 (E-mail)" <stds-802-15@ieee.org> Subject: WPAN/ Results of Letter Ballot 1 / Start of Resolution Process From: "Gifford, Ian C." <giffordi@tycoelectronics.com> Date: Thu, 30 Dec 1999 11:00:59 -0500 Sender: owner-stds-802-15@ieee.org Hi, This e-mail bounced due to a large (>100KB) file attachment. The file was posted to the LB1 private (password previously sent) page the following URL will provide a link for downloading: http://grouper.ieee.org/groups/802/15/private/LB1/LB1-Results.html The following is the body of the e-mail sans the attachment. Happy New Year! -Ian IEEE P802.15.1 Letter Ballot 1 Results Letter Ballot 1 MOTION: To submit the contents of document IEEE P802-15/D0.6 to Sponsor Ballot [default recirculation ballot]; Motion failed with 18/15/2 or 43 % (P802-15/D0.6) Detail: Gross Vote: Number Percentage Yea 18 43% Nea 15 36% Abstain 2 5% Failed 7 17% == ==== TOTAL 42 100% Net Vote: Number Percentage Yea 18 55% Nea 15 45% == === TOTAL 33 79% Note: Daniel R. McGlynn & Ivan Reede need to submit comments and until they do the above results are valid LB1 results i.e., they are classified as a "no response" or counted in the failed to vote category until comments are provided. _____ Start of Resolution Process There are four files in the attached ZIP: 1. LB1_Roster_without_matching_LB1_comments.PDF documents those persons in the WG that did not register comments agaist D0.6 2. LB1_Comments_by_voter.PDF contains all comments on D0.6, sorted by voter 3. LB1_Comments_Technical.PDF contains only technical and Technical comments, sorted by Clause 4. LB1_Comments_Editorial.PDF contains only editorial and Editorial comments, sorted by Clause If you have problems or questions about comments contained in the attached documents, I encourage interaction between the interested parties. If you have a contrary opinion please post it to the reflector, send it to me (siep@ti.com), or (at the very least) bring it to Tel Aviv. Official resolution of these comments will take place at our next meeting in Tel Aviv. However, the more we can get done beforehand, the more likely we will be able to address all the technical issues. Each of the technical comments in document LB1_Comments_Technical.PDF must be answered (resolved) in one of the following ways: * The requested change is made to the Draft * Another change is made to the Draft and the author of the comment is satisfied that it solves the problem * Interaction with the author of the comment results in the author dropping the objection * Requested change is not made and the author is issued a written explaination as to why the change will not be made We must resolve the technical comments as a body. We will also try to address as many of the editorial comments as possible to ensure speedy transition to Draft 1.0. See you in Tel Aviv, -- Tom Siep Wireless Communications Business Unit Texas Instruments (214) 480-6786 (972) 761-5581 FAX siep@ti.com c/o -- Ian Gifford giffordi@tycoelectronics.com -------- This message came from the IEEE P802.15 Mailing List Info at http://grouper.ieee.org/groups/802/15/ -------------------------------------------------------------------------------- Prev by Date: Re: WPAN/ Please Review Next by Date: RE: WPAN/ Results of Letter Ballot 1 / Start of Resolution Process Prev by thread: Re: WPAN/ Please Review Next by thread: RE: WPAN/ Results of Letter Ballot 1 / Start of Resolution Process Index(es): Date Thread
Note on F1: Ian C. Gifford: -------------------------------------------------------------------------------- [Date Prev][Date Next][Thread Prev][Thread Next][Date Index][Thread Index] WPAN/ Results of LB2 -------------------------------------------------------------------------------- To: stds-802-15@ieee.org Subject: WPAN/ Results of LB2 From: Bob Heile <bheile@bbn.com> Date: Fri, 03 Mar 2000 12:14:28 -0500 Sender: owner-stds-802-15@ieee.org -------------------------------------------------------------------------------- Out of 43 voting members, there were 37 responses (22 required for a valid vote) yes with comment 3 yes w/o comment 31 no 1 abstain 2 Total 37 abstains are less the 30% yes votes are 92% of those cast (75% required for motion to carry) abstains are 5% of those cast (must be less than 30% for valid ballot) Motion to accept the comment resolutions proposed in doc 99/175r5 passes Bob Heile GTE Technology Organization Chair IEEE 802.15 40 Sylvan Road, Waltham, MA 02451 Phone: 781-466-2057 Fax: 781-466-2575 Pager: 800-759-8888 PIN 1109355 -------- This message came from the IEEE P802.15 Mailing List Info at http://grouper.ieee.org/groups/802/15/ -------------------------------------------------------------------------------- Prev by Date: WPAN/ Letter Ballot 2- Next by Date: WPAN/ FCC NPRM - 4.9 GHz Prev by thread: WPAN/ Letter Ballot 2- Next by thread: WPAN/ FCC NPRM - 4.9 GHz Index(es): Date Thread
Note on G1: Ian C. Gifford: To: stds-802-15@ieee.org Subject: WPAN/ LB3 is closed From: Bob Heile <bheile@bbn.com> Date: Mon, 03 Jul 2000 15:03:05 -0400 Sender: owner-stds-802-15@ieee.org Final Tally: 33 out of 49 voters caste ballots. 25 were needed for a valid ballot 18 were for, 15 against. Ballot fails Next step is to begin comment resolution, resolve the no's, and proceed with a recirculation ballot. Bob Heile GTE Technology Organization Chair IEEE 802.15 40 Sylvan Road, Waltham, MA 02451 Phone: 781-466-2057 Fax: 781-466-2575 Pager: 800-759-8888 PIN 1109355
Note on H1: Ian C. Gifford: To: "'DuVal, Mary'" <m-duval@ti.com>, "'Bob Heile'" <bheile@bbn.com>, "Siep, Tom" <siep@ti.com> Subject: RE: WPAN/ Re:resolution of no votes From: "Gifford, Ian C." <giffordi@tycoelectronics.com> Date: Fri, 11 Aug 2000 11:40:20 -0400 Cc: "STDS-802-15 (E-mail)" <stds-802-15@ieee.org> Sender: owner-stds-802-15@ieee.org My 2 cents: -There were 52 Voting members. 45 submitted their vote. 1 voter was late. -The return ratio is 45/52 = 87 %. So the ballot is valid (50 % is required) -Motion 1 passed with 31/7/7 or 82 %. Assumptions: A1 The coding "Pan y-L" we assume that this means that Dr. Davis (Davis) Pan <pan@crl.dec.com> voted late and has been interpreted as a Failed vote. A2 There were seven (7) failed Voters: 1. Alexandrou Mr. Dimitri (Dimitri) 2. Kerry Mr. Stuart (Stuart) 3. Noble Mr. Erwin R. (Erwin) 4. Paczonay Mr. Mike (Mike) 5. Pan Dr. Davis (Davis) 6. Rypinski Mr. Chandos (Chan) 7. Stapleton Mr. Nick (Nick) Comment C1 The 82 % is not a mandate but it does provide a pass for the procedural motion. C2 Under Roberts Rules of Order it is not generally required that Voters w/ "No Comments" on Procedural Motions by resolved however: C3 It is generally a good idea to provide the No Comments in the "LB Report" to the WG and in this case LB4, Survey, LB5 it is required *before* the next event/Session #8. -- Ian Gifford giffordi@tycoelectronics.com -----Original Message----- From: DuVal, Mary [mailto:m-duval@ti.com] Sent: Thursday, August 10, 2000 10:52 AM To: 'Bob Heile'; Siep, Tom Cc: stds-802-15@ieee.org Subject: RE: WPAN/ Re:resolution of no votes I voted "No", but you have me down as a "Yes". Please correct this. Mary -----Original Message----- From: Bob Heile [mailto:bheile@bbn.com] Sent: Thursday, August 10, 2000 7:26 AM To: Siep, Tom Cc: stds-802-15@ieee.org Subject: WPAN/ Re:resolution of no votes At 11:11 AM 8/9/00 -0500, Tom Siep wrote: Bob, Since LB4 is "complete", do we have a "who-voted-how" tally sheet? We published them for LB1-3. Also, since you specified in the La Jolla meeting that there must be comment resolution, how are the negative votes going to be resolved? To date, no one has contacted me with a response to my vote. Tom Tom see who-how below. As for comment resolution--since the no votes were essentially binary, they are by definition unresolvable. I would encourage TG3 to chat with each to insure that the positions are understood and report on the no comments at the upcoming meeting so that everyone can understand the positions. Beyond that, over 75% said yes, which is more than sufficient consensus on the part of the WG. Pan y-L Alfvin y Allen y Bailey y Barr y Batliwala y Bien y Camp y Carrafiello y Cooklev y Crosswy y Ditch y DuVal y Dydyk y Fischer y Gilb y Golmie y Heberling y Heile y Hoshina y Kinney y Kraemer y Lansford y Li y Marquess y McGlynn y McInnis y Miura y Reede y Rios y Roberts y Shellhammer y Torp y Alborzi n Eckard n McCorkle n Rofheart n Siep n Wilson n Bisdikian a Cypher a Gifford a Murray a Palin a Schwarz a Watanabe a Bob Heile Verizon Technology Organization Chair IEEE 802.15 40 Sylvan Road, Waltham, MA 02451 Phone: 781-466-2057 Fax: 781-466-2575 Pager: 800-759-8888 PIN 1109355 -------- This message came from the IEEE P802.15 Mailing List Info at http://grouper.ieee.org/groups/802/15/
Note on P1: Ian C. Gifford: From: Bob Heile [bheile@bbn.com] Sent: Monday, September 11, 2000 10:38 AM To: stds-802-15@ieee.org Subject: WPAN/ preliminary LB5 results According to my records 34 0ut of 52 voted (26 minimum required) 31 yes ( 25 minimum required for technical motion to carry based on 33 yes and no votes) 2 no 1 abstain ( no more than 10 allowed based on 34 responses) Motion passes, no's will not be resolved but are appended to this email for your information. If your vote has not been captured correctly, let me know as soon as possible. Gifford a Cypher n McGlynn n Alborzi y Alfvin y Allen y Bailey y Barr y Batliwala y Bien y Carrafiello y Ditch y DuVal y Fischer y Gilb y Golmie y Heile y Hoshina y Li y Marquess y McInnis y Miura y Murray y Paczonay y Palin y Pan y Reede y Rios y Schwarz y Shellhammer y Siep y Torp y Watanabe y Wilson y Comments: Cypher: Most items' values did not significantly change. But for those that did, they were indeed significant enough to support the concerns raised by those voting No in LB#4. Those with significant increase/decrease are: Unit Manufacturing cost, Coexistence, Interoperability, Device Registration, High End Delivered data throughput, Data Transfer Types, and Power Consumption. I can support the increase in coexistence and interoperabililty as I define them, but I cannot support the increase in Unit Manufacturing cost, since this is outside our control. An example is the Bluetooth 1.0 specification/product was claimed to add only $5 as a BB/RF chip. I do not see a price anywhere near that, yet the development goes on. Since this is a vote either to accept all or none, I vote NO to accept none. McGlynn: In view of the stated objections by other 802.15 members in LB4, further discussion at an open meeting is suggested. Bob Heile Verizon Technology Organization Chair IEEE 802.15 40 Sylvan Road, Waltham, MA 02451 Phone: 781-466-2057 Fax: 781-466-2575 Pager: 800-759-8888 PIN 1109355
Note on V1: Ian C. Gifford: no lastname 1 Aguado 2 Alfvin 3 Allen 4 Amer 5 Bailey 6 Barr 7 Batliwala 8 Bien 9 Bisdikian 10 Blaney 11 Camp 12 Carmeli 13 Carrafiello 14 Cooklev 15 Crosswy 16 Cypher 17 Dabak 18 Ditch 19 DuVal 20 Dydyk 21 Eckard 22 Fischer 23 Gifford 24 Gilb 25 Golmie 26 Gutierrez 27 Heberling 28 Heile 29 Herold 30 Herve 31 Hinman 32 Hoshina 33 Karaoguz 34 Kerry 35 Kinney 36 Kraemer 37 Lansford 38 Li 39 Ling 40 Little 41 Marquess 42 Martin 43 McCorkle 44 McGlynn 45 McInnis 46 Mitter 47 Miura 48 Murray 49 Music 50 Nafie 51 Noble 52 O'Sullivan 53 Paczonay 54 Palin 55 Reede 56 Rios 57 Roberts 58 Rofheart 59 Rosenlof 60 Rypinski 61 Schmidl 62 Schrader 63 Shellhammer 64 Siep 65 Stevenson 66 Tan 67 Thrasher 68 Torp 69 Van Dyck 70 Watanabe 71 Wilding 72 Williams 73 Wilson
Note on AB1: Ian C. Gifford: From: Bob Heile [bob_heile@yahoo.com] Sent: Friday, February 09, 2001 11:45 PM To: stds-802-wpan@ieee.org Subject: wpan/ results of LB7 It was close but no cigar for all three documents. At least 75% of those voting for or against are needed to pass. At least 37 voters are needed for a valid ballot. doc35 8a,15n,18y 32 needed -motion failed doc71 4a,10n,27y 28 needed-motion failed doc72 4a,10n,27y 28 needed-motion failed Bob Heile Chair IEEE 802.15 Phone: 508-222-1393 Mobile: 781-929-4832 Fax: 508-222-0515 Pager: 800-759-8888 PIN 1109355 _________________________________________________________ Do You Yahoo!? Get your free @yahoo.com address at http://mail.yahoo.com ------- This message came from the IEEE P802.15 General Mailing List at "stds-802-wpan@ieee.org". Info at http://grouper.ieee.org/groups/802/15/
Note on AH1: Ian C. Gifford: no lastname 1 Aguado 2 Alfvin 3 Allen 4 Amer 5 Bailey 6 Barr 7 Batliwala 8 Bien 9 Bisdikian 10 Blaney 11 Camp 12 Carmeli 13 Carrafiello 14 Cooklev 15 Crosswy 16 Cypher 17 Dabak 18 Ditch 19 DuVal 20 Dydyk 21 Eckard 22 Fischer 23 Gifford 24 Gilb 25 Golmie 26 Gutierrez 27 Heberling 28 Heile 29 Herold 30 Herve 31 Hinman 32 Hoshina 33 Karaoguz 34 Kerry 35 Kinney 36 Kraemer 37 Lansford 38 Li 39 Ling 40 Little 41 Marquess 42 Martin 43 McCorkle 44 McGlynn 45 McInnis 46 Mitter 47 Miura 48 Murray 49 Music 50 Nafie 51 Noble 52 O'Sullivan 53 Paczonay 54 Palin 55 Reede 56 Rios 57 Roberts 58 Rofheart 59 Rosenlof 60 Rypinski 61 Schmidl 62 Schrader 63 Shellhammer 64 Siep 65 Stevenson 66 Tan 67 Thrasher 68 Torp 69 Van Dyck 70 Watanabe 71 Wilding 72 Williams 73 Wilson
Note on P17: Ian C. Gifford: <snip> Most items' values did not significantly change. But for those that did, they were indeed significant enough to support the concerns raised by those voting No in LB#4. Those with significant increase/decrease are: Unit Manufacturing cost, Coexistence, Interoperability, Device Registration, High End Delivered data throughput, Data Transfer Types, and Power Consumption. I can support the increase in coexistence and interoperabililty as I define them, but I cannot support the increase in Unit Manufacturing cost, since this is outside our control. An example is the Bluetooth 1.0 specification/product was claimed to add only $5 as a BB/RF chip. I do not see a price anywhere near that, yet the development goes on. Since this is a vote either to accept all or none, I vote NO to accept none. </snip>
Note on H20: Ian C. Gifford: From: DuVal, Mary [m-duval@ti.com] Sent: Thursday, August 10, 2000 10:52 AM To: 'Bob Heile'; Siep, Tom Cc: stds-802-15@ieee.org Subject: RE: WPAN/ Re:resolution of no votes I voted "No", but you have me down as a "Yes". Please correct this. Mary -----Original Message----- From: Bob Heile [mailto:bheile@bbn.com] Sent: Thursday, August 10, 2000 7:26 AM To: Siep, Tom Cc: stds-802-15@ieee.org Subject: WPAN/ Re:resolution of no votes At 11:11 AM 8/9/00 -0500, Tom Siep wrote: Bob, Since LB4 is "complete", do we have a "who-voted-how" tally sheet? We published them for LB1-3. Also, since you specified in the La Jolla meeting that there must be comment resolution, how are the negative votes going to be resolved? To date, no one has contacted me with a response to my vote. Tom Tom see who-how below. As for comment resolution--since the no votes were essentially binary, they are by definition unresolvable. I would encourage TG3 to chat with each to insure that the positions are understood and report on the no comments at the upcoming meeting so that everyone can understand the positions. Beyond that, over 75% said yes, which is more than sufficient consensus on the part of the WG. Pan y-L Alfvin y Allen y Bailey y Barr y Batliwala y Bien y Camp y Carrafiello y Cooklev y Crosswy y Ditch y DuVal y Dydyk y Fischer y Gilb y Golmie y Heberling y Heile y Hoshina y Kinney y Kraemer y Lansford y Li y Marquess y McGlynn y McInnis y Miura y Reede y Rios y Roberts y Shellhammer y Torp y Alborzi n Eckard n McCorkle n Rofheart n Siep n Wilson n Bisdikian a Cypher a Gifford a Murray a Palin a Schwarz a Watanabe a Bob Heile Verizon Technology Organization Chair IEEE 802.15 40 Sylvan Road, Waltham, MA 02451 Phone: 781-466-2057 Fax: 781-466-2575 Pager: 800-759-8888 PIN 1109355
Note on P46: Ian C. Gifford: <snip> In view of the stated objections by other 802.15 members in LB4, further discussion at an open meeting is suggested. </snip>
Note on AH72: Ian Gifford: <snip> Date: Thu, 15 Mar 2001 22:32:10 From: Fujio Watanabe <fwatanabe@hotmail.com> To: giffordi@world.std.com, bob_heile@yahoo.com, siep@ti.com Subject: my vote of LB8 (yes) Bob, I change my "No" vote to Yes regarding LB8. Thanks. Fujio </snip>
Note on AH41: Ian Gifford: <snip> From: Ling, Stan K [stan.k.ling@intel.com] Sent: Monday, March 26, 2001 4:08 PM To: 'Bob Heile'; Ling, Stan K; 'bheile@bbn.com'; 'giffordi@ieee.org'; 'siep@ti.com' Cc: Ling, Stan K Subject: RE: Letter Ballot #8 Response Bob, Based on the resolution of my comments, and explanations of my comments that have been rejected, I would like to change my no vote to a yes for LB 8. Regards, Stan </snip>
Note on AH37: Ian Gifford: <snip> From: Patrick Kinney [pat.kinney@worldnet.att.net] Sent: Monday, March 26, 2001 8:49 AM To: Gifford, Ian C.; 'Patrick Kinney' Subject: Re: LB8-Kinney-No sorry it's late but the changes that I reviewed would change my no to a yes vote. Thanks, Pat </snip>

## LB8 Comment Stats, as of 9Apr01
| 2001-03-15 | 2001-04-09
Comment Status/Response Status | LB8 | LB8 | Next Steps
Accepted/Closed (AC): | 183 | 312 | Distribute report -01/117r10 from the LB8 Ballot Review Committee. <this file
Accepted/Open (AO): | 135 | 2 | Review these two remaining w/ LB8 Ballot Review Committee.
Rejected/Closed (RC): | 51 | 52 | Submitted decline letter; requesting possible withdrawal of the objection via an affirmation or change the objection to an abstention…no response.
Accepted/Unsatisfied (AU): | 8 | 11 | Still have not submitted Bluetooth Errata; will expedite request and follow up response.
Total Comments | 377 | 377
Note on C8: Ian Gifford: The LB8 BRC has done a fantastic job resolving the 377 comments from LB8. As of 9Apr01 the BRC has 2 AO's (really BSIG errata) and 11 AU's remaining. The figure to the right indicates the status coding and the status of the LB8 comments at the start of the re-circulation LB10. -Ian

## LB8 All Comments, as of 9Apr01
Comment Sequence Number e.g., 1, 2, etc. | CommenterName: | Clause: | Page: | Line: | CommentType: | Part of NO vote(Y/N) | Comment: | SuggestedRemedy: | COMMENT STATUS X/received D/dispatched for consideration A/accepted R/rejected | RESPONSE STATUS O/open W/written C/closed U/unstatisfied Z/withdrawn | Notes
1 | Allen, James | 0 | 0 | 0 | e |  | This assumes the formatting problems continue to be addressed before sponsor ballot. |  | A | C
3 | Bisdikian, Chatschik | 1.2 | 1 | 40 | e |  | (PDAs)/ Handheld | (PDAs), Handhelds | A | C
4 | Gilb, James | 1.2 | 1 | 35-36 | e | N | The phrase "To provide a standard" is not a complete sentence. | Make a complete sentence, perhaps changing it to "This standard provides for low …" | A | C
5 | Gilb, James | 1.3 | 2 | 20-22 | e | N | The last dashed list item should be a separate paragraph rather than a list item since it indicates things that are not in the standard rather than things that are in the standard. | Change paragraph format from "DL, Dashed List" to "T, Text" | A | C
6 | Gilb, James | 3 | 5 | 24-25 | e | N | The second sentence, beginning "It may be based …" is not clear, particularly the second clause of the or statement "… or given the existence of …" | Delete the word "given" | A | C
7 | Gilb, James | 3 | 5 | 27-29 | e | N | The list of things exchanged uses two and's, it should be item 1, item 2 and item 3 | Change "… real-time voice and data ..." to "… real-time voice, data …" | A | C
8 | Gilb, James | 3 | 5, 6 | 36, 46, 52, 1 (p 6) | e | N | The Bluetooth HCI, L2CAP, LMP and Radio are not a documents, they are a part of a document, actually two documents. The HCI is an interface, the L2CAP and LMP are an protocols, and the Radio is, well a radio. | Delete the sentence beginning with "A document that …" from the first three, for the last (Radio), change the first sentence to "A transciever that operates in the 2.4 GHz ISM band and complies with the 802.15.1 standard." | A | C | Delete Radio, Baseband, LMP, & L2CAP. Bluetooth HCI retained since not wholely contained in this standard.
10 | Gilb, James | 3 | 7 | 19, 25 | e | N | Extra wording, "(Erratum 1040)" | Delete "(Erratum 1040)" | A | C
13 | Gilb, James | 3 | 8 | 15 | e | N | No space between i.e. and setting | Add space between i.e. and setting | A | C
14 | Gilb, James | 3 | 8 | 29 | e | N | "connection1" should be "connection oriented link" | Change "connection1" to "connection oriented link" | A | C
15 | Gilb, James | 3 | 9 | 1 | e | N | "Un-known" should be "Unknown" | Change as indicated | A | C
16 | Cypher, David | 4 | 13 | 21 | e |  | What is M_ADDR? Or where is it used? | Delete if it is not used | A | C
17 | Gilb, James | 4 | 11-16 | various | e | N | There is not a consistent application of capitalization to the acronym definitions. Some common words are capitalized, e.g. Call Control on 11, line 24, most are not. | Lower case all words except proper names and other acronyms | A | C
18 | Gilb, James | 4 | 12 | 25-26 | e | N | No space between Application and SW | Add space between Application and SW | A | C
19 | Gilb, James | 4 | 13 | 8 | e | N | LFSR is defined twice | Delete second definition | A | C
20 | Gilb, James | 4 | 14 | 14 | e | N | PM_ADDR is defined twice | Delete second definition | A | C
21 | Gilb, James | 4 | 14 | 22 | e | N | ppm is listed as PPM, although an acronym, ppm is almost universally used in lower case format | Change "PPM" to "ppm" | A | C
22 | Gilb, James | 4 | 14 | 42 | e | N | RX is defined twice | Delete second definition | A | C
23 | Gilb, James | 4 | 14 | 53 | e | N | SCO is technically "Synchronous Connection-Oriented" with no link, i.e. you refer to it as a SCO link rather than just a SCO. | Delete the word "link" | A | C
24 | Gilb, James | 4 | 15 | 5 | e | N | SEQN is defined twice | Delete second definition | A | C
25 | Gilb, James | 4 | 15 | 30 | e | N | "Test Control" is repeated twice | Delete the second occurance of "Test Control" | A | C
26 | Gilb, James | 4 | 15 | 52 | e | N | The acronym UIAC does not appear anywhere in the 802.15.1 standard (and I don't recall it from the BT specification either, but that is not surprising). I checked both PDF's (via text search) and UIAC only appears in the acronym definition section of either document. | Delete the definition of the acronym UIAC | A | C
27 | Gilb, James | 5 | 17 | 3 | e | N | No "and" in "profiles, test specifications" | Change "profiles, test specifications" to "profiles and test specifications" | A | C
28 | Gilb, James | 5.2 | 17 | 35 | e | N | Missing "of" in "Clauses 7-11 the standard" | Change to "Clauses 7-11 of the standard" | A | C
29 | Gilb, James | 5.2 | 17 | 44 | e | N | Words "also" and "is" flipped in "Annex A also is derived text" | Change to "Annex A is also a derived text" | A | C
30 | Gilb, James | 5.2 | 17 | 47-48 | e | N | Font size for "(L2CAP, LMP and Baseband)" is too small | Change font size to match the rest of the paragraph | A | C
31 | Gilb, James | 5.2 | 20 | 20 | e | N | Extra letter B in third column of Annex B description | Delete "B" from "B Specification and Description ..." | A | C
32 | Watanabe, Fujio | 5.2 | 18 | 22 | e | n | Figure number is incorrect |  | A | C
33 | Watanabe, Fujio | 5.2 | 18 | 24 | e | n | In Figure Figure… | In Figure | A | C
34 | Camp, Michael | 6.1 | 21 | 18 | e | N | Awkward phrase: "have an increasing data capability" | Reword: "have increased data capabilities" | A | C
35 | Bisdikian, Chatschik | 6.3 | 27 | 8 | e |  | ...and a set interoperable… | ...and a set of interoperable… | A | C
36 | Bisdikian, Chatschik | 6.3 | 27 | 11 | e |  | …in the specifications. This… | …in the specification. This… | A | C
37 | Gilb, James | 6.3 | 27 | 1-22 | e | N | Figure 4 overlaps the text for section 6.3, but it belongs with section 6.2.3.3. In addition, the text wrapping around the figure is difficult to read since the lines are too long. | Force Figure 4 to be a full-page width float that follows section 6.2.3.3 | A | C
38 | Camp, Michael | 7.1 | 29 | 50 | e | N | Editing tags left in text: "[XREF]" | Remove tags | A | C
39 | Camp, Michael | 7.2 | 30 | 48 | e | N | Editing tags left in text: "[XREF]" | Remove tags | A | C
40 | Camp, Michael | 7.2 | 30 | 51 | e | N | Editing tags left in text: "[XREF]" | Remove tags | A | C
41 | Camp, Michael | 7.2 | 31 | 8 | e | N | Table 1 - Inconsistent border style | Make bottom border a heavier line weight | A | C
42 | Camp, Michael | 7.2 | 31 | 16 | e | N | Table 2 - Inconsistent border style | Make bottom border a heavier line weight | A | C
43 | Camp, Michael | 7.3 | 31 | 29 | e | N | Editing tags left in text: "[XREF]" | Remove tags | A | C
44 | Camp, Michael | 7.3 | 32 | 5 | e | N | Editing tags left in text: "[XREF]" | Remove tags | A | C
45 | Camp, Michael | 7.3 | 32 | 12 | e | N | Editing tags left in text: "[XREF]" | Remove tags | A | C
46 | Camp, Michael | 7.6 | 39 | 3 | e | N | Editing tags left in text: "[XREF]" | Remove tags | A | C
47 | Gilb, James | 7.6 | 39 | 10 | e | N | ETC is used but not included in the acronym definitions | Add ETC to the acronym definitions. | A | C
48 | Gilb, James | 8.1 | 41 | 50 | e | N | The sentence says "The current document describes ..." it should be "This clause describes ..." | Change sentence as indicated | A | C
49 | Gilb, James | 8.5 | 59 | 45-46 | e | N | "... reasonable error-free ..." should be "... reasonably error-free ..." | Change as indicated | A | C
50 | Gilb, James | 8.5 | 59 | 47-48 | e | N | Text in bold format where it should be in normal text format. This formatting occurs at various places in this clause and should be changed wherever it occurs. | Remove bold formatting here and throughout the clause to match the rest of the standard. | A | C
52 | Camp, Michael | 8.7 | 69 | 50 | e | N | Phrase "An exception forms" | Suggested text: " An exception exists when forming" | A | C
53 | Camp, Michael | 8.8 | 70 | 30 | e | N | Cross-references to subclauses 8.1 and 8.2 are incorrect. | Should refer to subclauses 8.8.1 and 8.8.2 | A | C
54 | Roberts, Rick | 9.1 | 152 | 18 | e |  | page 152, line 18 ... what does <Blue> mean? Should this be removed? |  | A | C
55 | Roberts, Rick | 9.4 | 186 | 7 | e |  | page 186, figure 5 ... text has spelling error (oofset --> offset) |  | A | C
56 | Gilb, James | 10 | 6 | N/A | e | N | The page numbering resets at clause 10 to page 6 (should be continuous and anyway should be odd for right side pages) | Fix page numbering. | A | C
57 | Roberts, Rick | 10 | 6 |  | e |  | How come clause 10 is given as page 6? |  | A | C
58 | Roberts, Rick | 10 | 6 |  | e |  | The numbering on clause 10 should be 10.1 ... not 10.0.1 |  | A | C
59 | Roberts, Rick | 10 | 11 |  | e |  | Clause 10, page 11 ... word "Erratum" appears ... in fact this appears all over clause 10 |  | A | C
60 | Roberts, Rick | 10.0.1 |  |  | e |  | In clause 10.0.1, we have a font change under Figure 2 |  | A | C
61 | Roberts, Rick | 10.0.1 |  |  | e |  | In clause 10.0.1, in the text under Figure 2 is a referral to Figure 3 on page 7. There are two page 7 in this document ... very confusing! |  | A | C
62 | Roberts, Rick | 12.1.1 | 246 | 4 | e |  | Figure 138 in section 12 (Service Access Point) has a spelling error ... Servide --> Service |  | A | C
63 | Gilb, James | 1-Annex H | All Even | page # | e | N | The even page numbers (i.e. the left page master) has a different font thant the odd side page numbers. | Change even page number font to match odd page number font. 802.11 appears to be Times Roman (the even page number format) rather than Helvetica (the odd page number format) | A | C
64 | Gilb, James | 1-Annex H | all | page # | e | N | The page numbers appear on the wrong side of the pages (I suspect left and right pages are messed up). | Change master pages and master page usage so that odd page numbers appear on the right hand side of the right hand pages. | A | C | IEEE / SA will be modifing this before Sponsor Ballot
65 | Watanabe, Fujio | 2.4.4 | 4 | 16 | e | n | 2000 isa wrong year | 2001 instead of 200 | A | C
66 | Bisdikian, Chatschik | 6.1.1 | 21 | 34 | e |  | For example, a PDA must… | For example, a communications-enabled PDA must…. | A | C
67 | Bisdikian, Chatschik | 6.1.1 | 21 | 40 | e |  | a park, industrial plants. The... | a park, industrial plants, and so on. The... | A | C
68 | Bisdikian, Chatschik | 6.1.1 | 21 | 48 | e |  | his/her possession, in his/her vicinity... | his/her possession, or in his/her vicinity... | A | C
69 | Bisdikian, Chatschik | 6.1.2.2 | 23 | 4 | e |  | LAN (Ethrenet), their primary objective... | LAN (Ethrenet), a WLAN's primary objective... | A | C
70 | Bisdikian, Chatschik | 6.2.2 | 26 | 3->8 | e |  | Figure 2 shows … upper layer data. | Figure 2 shows the general format of a single-slot, payload-bearing packet transmitted over-the-air in a Bluetooth WPAN. The packet comprises of an ...… which carries upper layer data. Due to the small size of the packet, large upper-layer packets need to be segmented prior to transmission over the air. Detailed information about this packet format can be found in clause 8. | A | C | Clarification: From bisdik@us.ibm.com Wed Apr 4 15:13:26 2001 Date: Wed, 4 Apr 2001 09:45:28 -0400 From: Chatschik Bisdikian <bisdik@us.ibm.com> To: "Gifford, Ian C." <giffordi@world.std.com> Subject: Re: Comment No 70? Ian, It took me some time to understand my comment, but here is what I can recollect. My comment refers to last paragraph of clause 6.2.2 on page 39 of D0.8. In the order with which the sentences are written now, there may be a confusion to the reader as the 2nd sentence refers to segmenting upper layer packets. This statement and the way Fig.2 is shown, one may think that the contents of the slot intself is the upper layer data that is segmented later on. In my suggestion, I've reversed the order of sentences in this last paragraph of clause 6.2.2 to read somewhat clearer. I repeat the full paragraph here as I suggested it. ".... Figure 2 shows the general format of a single-slot, payload-bearing packet transmitted over-the-air in a Bluetooth WPAN. The packet comprises of a fixed size access code, which is used, among other things, to distinguish one Bluetooth WPAN from another, a fixed size packet header, which is used for managing the transmission on the packet in a Bluetooth WPAN; and a variable size payload, which carries upper layer data. Due to the small size of these packets, large upper-layer packets need to be segmented prior to transmission over the air. Detailed information about this packet format can be found in clause 8. ..." Does this make sense? By the way, you don't have to accommodate the change if it doesn't worth the effort. On a different but related topic. I've volunteer to work with the authors of the WPAN vs. WLAN submission to my special issue on WPANs. Your paper needs a lot of work to reach the level of a publishable paper. However, I believe that the theme of the paper is one the right track. I would suggest that you take this chance to provide an overview of the 802.15.1/Bluetooth WPAN as well. I believe that freely borrowing material from Clause 6 (you may copy and expand it to a reasonable degree), would certainly be within the scope of your paper. Dr. Chatschik Bisdikian IBM T. J. Watson Research Center 30 Saw Mill River Road, M/S 3S-B34 Hawthorne, NY 10532, USA tel#: +1 914 784 7439 fax#: +1 914 784 6225 e-mail: bisdik@us.ibm.com
71 | Camp, Michael | 6.2.2 | 25 | 3 | e | N | Phrase "power-cautious" | Reword: "power-conscious" | A | C
72 | Camp, Michael | 6.2.2 | 25 | 11 | e | N | Phrase "ad hoc" should be in italics | Format: "ad hoc" in italics | A | C
73 | Camp, Michael | 6.2.2 | 25 | 51 | e | N | Inverted sentence structure | Reword: "The jitter for voice traffic is kept low by using small transmission slots. | A | C
74 | Camp, Michael | 6.2.2 | 26 | 7 | e | N | Phrase "managing the traffic on the packet" | Reword: " managing the transmission of the packet" | A | C
75 | Ling, Stanley | 6.2.2 | 25 | 20 | e | y | Each packet is not transmitted on a different hop frequency but a different center or carrier frequency. A hop frequency is the frequency which the system hops (this does not change). | Change the wording "different hop frequency" to "different center frequency" | A | C | Changed text to "different frequency in the hopping sequence"
76 | Camp, Michael | 7.3.1 | 32 | 20 | e | N | Editing tags left in text: "[XREF]" | Remove tags | A | C
77 | Gilb, James | 7.3.1 | 32 | 18 | e | N | BT is not defined and could be confused with Bluetooth | Suggest adding wording in the paragraph, such as "the bandwidth-bit period product, BT, is equal to 0.5" | A | C
78 | Gilb, James | 7.3.1 | 32 | 50 | e | N | 1 Ms/s can be confused, should be either 1 Mbaud or 1 Msymbol/s | Change "1 Ms/s" to "1 Mbaud" | A | C | Msymbol/s
79 | Ling, Stanley | 7.3.1 | 32 | 50 | e | y | Use consistent, and correct, units for the symbol rate. This should be Mbaud, or Msym/s, or Msymbols/s, but not Ms/s. Ms/s can also mean Mega-samples per second. | Change Ms/s to Msymbols/s and be consistent throughout the document. | A | C | Msymbol/s
80 | Camp, Michael | 7.3.1.2 | 33 | 14 | e | N | Editing tags left in text: "[XREF]" | Remove tags | A | C
81 | Camp, Michael | 7.3.2.2 | 33 | 44 | e | N | Editing tags left in text: "[XREF]" | Remove tags | A | C
82 | Gilb, James | 7.3.2.2 | 34 | 3 | e | N | No space before "(dBm)" in table headers | Add space | A | C
83 | Camp, Michael | 7.3.3 | 33 | 53 | e | N | Editing tags left in text: "[XREF]" | Remove tags | A | C
84 | Camp, Michael | 7.3.3 | 33 | 54 | e | N | Editing tags left in text: "[XREF]" | Remove tags | A | C
85 | Camp, Michael | 7.4.2 | 34 | 46 | e | N | Editing tags left in text: "[XREF]" | Remove tags | A | C
86 | Camp, Michael | 7.4.2 | 34 | 47 | e | N | Editing tags left in text: "[XREF]" | Remove tags | A | C
87 | Camp, Michael | 7.4.2 | 34 | 48 | e | N | Editing tags left in text: "[XREF]" | Remove tags | A | C
88 | Camp, Michael | 7.4.3 | 35 | 32 | e | N | Editing tags left in text: "[XREF]" | Remove tags | A | C
89 | Camp, Michael | 7.4.4 | 35 | 52 | e | N | Formatting: Page break should fall before subclause | Keep Clause header with text that follows. | A | C
90 | Camp, Michael | 7.4.4 | 36 | 4 | e | N | Editing tags left in text: "[XREF]" | Remove tags | A | C
91 | Camp, Michael | 7.4.6 | 36 | 16 | e | N | Editing tags left in text: "[XREF]" | Remove tags | A | C
92 | Camp, Michael | 7.4.6 | 36 | 17 | e | N | Spurious colon at end of sentence | Remove colon | A | C
93 | Camp, Michael | 7.4.7 | 37 | 2 | e | N | Editing tags left in text: "[XREF]" | Remove tags | A | C
94 | Camp, Michael | 7.4.8 | 37 | 29 | e | N | Unnecessary underline in cross-reference | Remove underline | A | C
95 | Camp, Michael | 7.4.8 | 37 | 29 | e | N | Bad cross-reference, page number 1084 does not exist. | Fix cross-reference | A | C
96 | Camp, Michael | 7.5.1.1 | 37 | 42 | e | N | Text refers to "test report", no internal or external document reference. | Add internal or external document reference. | A | C | MTC: This is an external cross-reference that needs to be resolved. ICG: I moved the sentence to a note which implies informative i.e., "Note: The actual value during the test shall be recorded in the test report."; until such time that we can resolve what "...the test report." is.
98 | Camp, Michael | 8.10.6.3 | 86 | 39 | e | N | Grammar: "It will in fact transmit also" | Change to: "It will also transmit" | A | C
99 | Camp, Michael | 8.10.6.3 | 87 | 51 | e | N | Typo: "page train is independent on the presence" | Change to: "page train is independent of the presence" | A | C
101 | Camp, Michael | 8.10.6.4.1 | 90 | 33 | e | N | Phrase: "can already arrive" | Change to: "can arrive" | A | C
102 | Gilb, James | 8.10.6.4.1 | 91 | 6 | e | N | No space between "... respectively." and "See Section ..." | Add space | A | C
103 | Camp, Michael | 8.10.6.4.2 | 91 | 37 | e | N | First two sentences of paragraph are repeated from the paragraph above. | Delete first two sentences of paragraph starting on line 37. | A | C
104 | Camp, Michael | 8.10.7.3 | 92 | 25 | e | N | Verb tense:"has been assumed that the HV3 packet are used" | Change to: "has been assumed that the HV3 packet is used" | A | C
105 | Camp, Michael | 8.10.7.4 | 94 | 4 | e | N | Verb tense: "a slave on average responses 4 times" | Change to : "A slave, on average, responds four times" | A | C
106 | Roberts, Rick | 8.13.2.1 | 121 | 2 | e |  | On page 121 of section 8.13.2.1, change the phrase "X-raying" to "Xoring" |  | A | C
107 | Roberts, Rick | 8.14.2.1 | 126 | 11 | e |  | Page 126, line 11 needs excess carriage return removed |  | A | C
108 | Gilb, James | 8.2.1 | 43 | 7 | e | N | Improper use of semicolon in "... the master; the phase ..." | Change to "... the master. The phase" | A | C
109 | Camp, Michael | 8.4.1 | 45 | 52 | e | N | Typo: "linkcontroller" should read "link controller" | Add space in text. | A | C
110 | Gilb, James | 8.4.1 | 45 | 45 | e | N | The sentence reference the "Baseband Specification," which is the current clause, and has italics that is not appropriate | Remove the italics and change "the Baseband Specification" to "this clause" | A | C
111 | Gilb, James | 8.4.1 | 45 | 51 | e | N | No space in "linkcontroller" | Either add space between "link" and "controller" or hyphenate the word. | A | C
112 | Camp, Michael | 8.4.4 | 50 | 7 | e | N | Awkward phrase: "up to now" | Delete phrase | A | C
113 | Camp, Michael | 8.4.4 | 50 | 18 | e | N | Awkward phrase: "so far" | Delete phrase | A | C
114 | Camp, Michael | 8.4.4.1 | 51 | 3 | e | N | Entire subclause is phrased awkwardly. | Suggested text: "There are five packet types defined which are independent of the underlying physical link type. Additionally, the ID packet type is defined which is used in the paging and inquiry procedures, described later in this document. These packet types are defined as follows. | A | C
115 | Camp, Michael | 8.4.4.1.4 | 51 | 40 | e | N | Phrase: "This clock information is updated before each transmission. The retransmission of the FHS payload is thus somewhat different from the retransmission of ordinary data payloads where the same payload is used for each retransmission." | Suggested Text: "Subsequent transmissions of the FHS packet contain updated clock information. Each transmission always contains the most recent native clock data from the Bluetooth node. | A | C
116 | Camp, Michael | 8.4.4.1.4 | 52 | 32 | e | N | External document reference missing "Bluetoooth Assigned Numbers" | Add external document reference. | A | C
117 | Camp, Michael | 8.4.4.2 | 53 | 54 | e | N | Phrase: "Up to now, three pure SCO packets have been defined." | Suggested Text: "In previous clauses, three SCO packet types were defined." | A | C
118 | Camp, Michael | 8.4.4.2.4 | 54 | 40 | e | N | Grammar: "The voice and data fields are treated completely separate." | "The voice and data fields are treated separately." | A | C
119 | Camp, Michael | 8.4.5.2 | 56 | 30 | e | N | Inappropriate pluralization: "2-bytes" | Reword: "2-byte" | A | C
120 | Camp, Michael | 8.4.5.2 | 56 | 35 | e | N | Inappropriate pluralization: "2-bytes" | Reword: "2-byte" | A | C
122 | Camp, Michael | 8.4.5.2 | 57 | 30 | e | N | "LMP_features_res" message needs cross reference. | Refer to subclause 9.3.11 "Supported Features" | A | C
123 | Gilb, James | 8.4.5.2 | 57 | 44 | e | N | No space in "payloadlength" | Change to "payload length" | A | C
124 | Gilb, James | 8.4.5.2 | 57 | 44 | e | N | Extra space at the end of the line ending with "and continue-fragment" | Fix extra space (probably extra carriage return in text) | A | C
125 | Gilb, James | 8.4.5.2 | 58 | 25-26 | e | N | Text in bold format where it should be in normal text format | Remove bold formatting to match the rest of the clause. | A | C
126 | Gilb, James | 8.5.3.2 | 63 | 19 | e | N | No space between "... packet.The described ..." | Change to "... packet. The described ..." | A | C
127 | Camp, Michael | 8.5.3.5 | 65 | 4 | e | N | Graphic: Figure 19 text "roadcast packets" | Should read "Broadcast packets" | A | C
128 | Cypher, David | 8.5.3.5 | 65 | 5 | e |  | Misspelling of broadcast | Add "B" in front of "roadcast paclets" | A | C
129 | Gilb, James | 8.5.3.5 | 64 | 29 | e | N | Extra space around the hyphen in "time - critical" | Remove space, change to "time-critical" | A | C
130 | Roberts, Rick | 8.5.3.5 | 65 | 5 | e |  | Figure 19 has a spelling error on the figure |  | A | C
135 | Gilb, James | 8.6.1 | 69 | 3 | e | N | In "The LC control channel ..." the word control is redundant (it is the C in LC). | Remove the word "control" | A | C
136 | Gilb, James | 8.6.5 | 69 | 33-35 | e | N | Extra space after paragraph and before 8.7 | Remove extra space | A | C
138 | Gilb, James | 8.9.3 | 77 | 44 | e | N | Unneccessary use of bold for the states, it distracts from the description in this and other paragraphs. | Remove the bold formatting of the transceiver states in this clause. | A | C
139 | Camp, Michael | 8.9.6 | 79 | 28 | e | N | Phrase "according the RX/TX timing" | Should read "according to the RX/TX timing" | A | C
140 | Camp, Michael | 8.9.6 | 79 | 35 | e | N | Phrase "message sent secondly in the master-to-slave slot" | Should read "message sent on the second frequency of the preceding master-to-slave slot" | A | C
141 | Camp, Michael | 8.9.6 | 81 | 2 | e | N | The second sentence in the paragraph is not clear. | Suggested wording: "The response sent 625us after the start of the FHS packet acknowledges receipt of the FHS. | A | C
142 | Camp, Michael | 8.9.7 | 81 | 13 | e | N | Phrase "exception is found in the access window" | Change to: "exception is the access window" | A | C
143 | Cypher, David | 9.3.18 | 177 | 54 | e |  | Wrong section number. | Replace with 7.3 | A | C
144 | Watanabe, Fujio | A.3.3.4 | 267 | 5 | e | y | Table18 is incorrect but it depends on the table number | In the current D0.8, Table 6 instead of Table 18 | A | C
145 | Watanabe, Fujio | A.3.3.4 | 267 | 30 | e | y | Table 24 is incorrect in D0.8 | Table 12 | A | C
146 | Watanabe, Fujio | A.3.3.4 | 267 | 33 | e | y | Table 24 is incorrect in D0.8 | Table 12 | A | C
147 | Watanabe, Fujio | A.3.3.4 | 267 | 35 | e | y | Table 24 is incorrect in D0.8 | Table 12 | A | C
148 | Watanabe, Fujio | A.3.3.4 | 267 | 50 | e | y | Table 25 is incorrect in D0.8 | Table 13 | A | C
149 | Watanabe, Fujio | A.3.3.4 | 267 | 52 | e | y | Table 25 is incorrect in D0.8 | Table 13 | A | C
150 | Watanabe, Fujio | A.3.3.4 | 268 | 3 | e | y | Table 25 is incorrect in D0.8 | Table 13 | A | C
151 | Watanabe, Fujio | A.3.3.4 | 268 | 4 | e | n | Note:… there is no space between Table and this statement. | insert space | A | C
152 | Watanabe, Fujio | A.4.3.11 | 279 | 53 | e | y | O (option) is changed to C.1 | C.1 instead of O | A | C
153 | Watanabe, Fujio | A.4.3.6 | 273 | 52 | e | y | C.3 is a wrong number | C.3 -> C.2 | A | C
154 | Watanabe, Fujio | A.4.3.6 | 273 | 53 | e | y | C.4 is a wrong number | C.4 -> C.3 | A | C
155 | Watanabe, Fujio | A.4.3.6 | 273 | 54 | e | y | C.5 is a wrong number | C.5 -> C.4 | A | C
156 | Watanabe, Fujio | A.4.3.6 | 274 | 1 | e | y | C.6 is a wrong number | C.6 -> C.5 | A | C
157 | Watanabe, Fujio | A.4.3.6 | 274 | 2 | e | y | C.7 is a wrong number | C.7 -> C.6 | A | C
158 | Watanabe, Fujio | A.4.3.6 | 274 | 2 | e | n | delete space between ":" and "Mandatory" |  | A | C
159 | Watanabe, Fujio | A.6.2.1 | 285 | 44 | e | N | A:46/2 ":" can be "." | A.46/2 | A | C
160 | Watanabe, Fujio | A.6.2.1 | 285 | 45 | e | N | A:46/2 or A:46/3 ":" can be "." | A.46/2 or A.46/3 | A | C
161 | Watanabe, Fujio | A.6.2.1 | 285 | 46 | e | N | A:46/5 ":" can be "." | A.46/5 | A | C
162 | Watanabe, Fujio | A.6.2.1 | 285 | 44 | e | y | THEN M, ELSE O is not good word | then mandatory, else optional | A | C
163 | Watanabe, Fujio | A.6.2.1 | 285 | 45 | e | y | THEN M, ELSE O is not good word | then mandatory, else optional | A | C
164 | Watanabe, Fujio | A.6.2.2 | 286 | 25 | e | N | A:47/4 , A:47/5, A:47/6 ":" can be "." | A.47/4, A.47/5, A.47/6 | A | C
165 | Watanabe, Fujio | A.6.2.2 | 286 | 26 | e | N | A:47/6 ":" can be "." | A.47/6 | A | C
166 | Watanabe, Fujio | A.6.2.2 | 286 | 27 | e | N | A:47/4 , A:47/5, A:47/6 ":" can be "." | A.47/4, A.47/5, A.47/6 | A | C
167 | Watanabe, Fujio | A.6.2.2 | 286 | 25 | e | y | THEN M, ELSE O is not good word | then mandatory, else optional | A | C
168 | Watanabe, Fujio | A.6.2.2 | 286 | 26 | e | y | THEN M, ELSE O is not good word | then mandatory, else optional | A | C
169 | Gilb, James | C.2.2.2 | 837 | 48 | e | N | The paragraph says "In the table above" but it should be a figure reference. | Change text to say "In figure C.1" | A | C
170 | Camp, Michael | FM | iii | 46 | e | N | Acronym: "SIG" not defined | Use full text : Special Interest Group | A | C
171 | Camp, Michael | Footer | All | N/A | e | N | Page numbers on facing page footers are inconsistent. Left hand pages are Helvetica/Arial and right pages are Times fonts | Re-format footers to use consistent fonts in footer | A | C
172 | Camp, Michael | Front Matter | i | 23 | e | N | Sentence fragment: "; which is an industry specification" | Reword: "; Bluetooth is an industry specification" | A | C
173 | Gilb, James | G.3.3 | 989 | 45 | e | N | the text "Encryption_Mode = 1 /*point-to-point/" doesn't make sense | Delete the text "/*point-to-point/" | A | C
174 | Gilb, James | Introduction | xiii | 54 | e | N | The introduction ends on an odd page, should end on on an even page | Delete page xiii | A | C | Editor Note: ICG I hope the D0.9.1 production catches this.
175 | Gilb, James | TOC | x-xii |  | e | N | The spacing in the TOC between subsections of the annexes is not consistent with the spacing of the subsections of the clauses. | Change the TOC format to fix the spacing of the subsections of the annexes. | A | C | Editor Note: ICG I hope the D0.9.1 production catches this.
176 | Gilb, James | 1.3 | 1 | 46-48 | E | Y | The terms listed are not synonymous. A WPAN is a wireless connection whereas the Bluetooth Foundation specification is a specification, not a wireless connection. | Delete the words "Bluetooth Foundation specification" or change it to "Bluetooth piconet" | A | C | Used the word "technology" instead of the suggested "piconet" for semantic reasons.
177 | Gilb, James | 3 | 5 | 32 | E | N | The 802.15.1 hop rate is nominally 1600 hops/s, it actually ranges from 320 to 3200 hops/s depending on its mode. | Change "occur at a hop rate of 1600 hops/s" to "occur at a nominal hop rate of 1600 hops/s" | A | C
178 | Gilb, James | 3 | 7 | 47-48 | E | N | There is some extra commentary that is not clear and not needed for the definition, beginning with "(active is not …" | Delete the clause and sentence that begin with "(active is not …" | A | C
179 | Gilb, James | 3 | 7 | 53-54 | E | N | Sentence fragment "Connection between devices" | Change to a complete sentence, e.g. "Also a connection between devices." or delete. | A | C
180 | Gilb, James | 3 | 8 | 45 | E | N | This is a re-definition of 3.57. 3.57 has a better description than 3.61 | Either delete definition 3.61 or merge the information with 3.57 | A | C
182 | Bisdikian, Chatschik | 6.3 | 27 | 14 | E |  | …protocols as identified in Figure 4. The rest of this subclause… | …protocols as identified in Figure 1. However, for completenes, the rest of this subclause.… | A | C
183 | Gilb, James | 6.3 | 27 | 14 | E | N | Figure 4 is referenced, but it should be Figure 5. Also, a new paragraph should be started following the reference. | Change "Figure 4" to "Figure 5" and start a new paragraph with the sentence "The rest of this subclause ..." | A | C | Editor Note: ICG I used Comment 182 vs. 183
184 | Gilb, James | 7.1 | 29 and following | 51 | E | Y | Extra text "[XREF]" for section cross-references and "[XREF]<BLUE>" for table cross-references | Delete "[XREF]" and "[XREF]<BLUE>" in all occurances. Likely this can be done by modifying the cross-reference definition and applying it to the whole document in frame. | A | C
185 | Gilb, James | 7.1 | 29 | 52-54 | E | N | The sentence refers to the draft standard as a specification and the regulatory documents as standards | Change "specification" to "standard" and "standard" to "regulatory", check for other occurrences of specification in the draft standard. | A | C | Editor Note: ICG The Comment Author should read the Title of the 802.15.3 Draft and he should note that SPECIFICATION also appears :)
188 | Gilb, James | 8 | 47ff | various | E | Y | The table format in this clause is not consistent with the rest of the document. | Change the table formats to be consistent with the rest of the standard. | A | C
191 | Gilb, James | 8.6 | 68 | 50-52 | E | Y | Three errors, the sentence ends with "is carried by the SCO link only;" which should end in a period. Then, there is a carriage return (or something) such that the line is not completed and then the next sentence "the UA and UI .." does not begin with a capital. | Change to "... is carried by the SCO link only. The UA and UI ..." and fix the problem with the justification. | A | C
192 | Cypher, David | 12.3 | 250 | 42 | E |  | If Figure 141 is correct, then where is figure 140. Possible numbering problem or missing figure | No suggestion until question is answered. | A | C
193 | Cypher, David | 10.0.48 | 58 | 4 | E |  | Naming does not match that listed in table 30. | Change BD_ADDR_List to BD_ADDR_Lst. | A | C
194 | Cypher, David | 10.0.48 | 58 | 8 through 10 | E |  | Current value indicates 6 octets, however the type is a pointer. Since a pointer is implementation dependent, it should not be indicated how many octets to use. | Value should be N/A since it is a pointer | A | C | Editor Note: ICG removed "0xXXXXXXXXXXXX" from the value cell in the "Table"and replaced w/ N/A. Is this what DavidC wanted?
195 | Cypher, David | 11.2.2 | 70 | 3 | E |  | Is this line an editor's note? | Delete it if it is OR correct punctuation | A | C
196 | Cypher, David | 12.3.2 | 255&256 | various | E |  | The Error codes should be deleted, as they are not SAP primitives. | Delete Error codes. If not, then the list should be updated to include the new add values. | A | C
197 | Bisdikian, Chatschik | 6.2.1 | 24 | 27 | E |  | As shown in Figure 3, the... | As shown in Figure 1, the... | A | C
198 | Gilb, James | 6.3.1 | 28 | 5 | E | Y | The Bluetooth specification is not open, only 9 companies have the power to change any part of the specification or its qualification. The free distribution of the document does not make it open. | Remove the words "open and" | A | C
199 | Gilb, James | 7.3.2.1 | 33 | 16 | E | Y | The sentence beginning with "In addition to the FCC ..." is confusing and does not correctly state what is intended | Change this sentence to the one in BT v1.1 on page 9, line 133 that begins with "In addition to the FCC ..." | A | C
201 | Gilb, James | 7.3.2.2 | 33 | 44 | E | Y | The sentence "The power should ..." is not clear since it does not reference the requirements | Add another sentence that clarifies that Table 5 contains the requirements, e.g. "The out-of-band emissions shall conform to the requirements given in Table 5." | A | C
202 | Gilb, James | 7.3.3 | 33 | 49 | E | Y | Fc is not defined. | Change "from Fc" to "from the required channel center frequency" or define Fc. | A | C
203 | Ling, Stanley | 7.3.3 | 33 | 49 | E | y | For radio frequency tolerance, add the term "maximum" when defining the tolerance | "the transmitted initial center frequency accuracy must be +/- 75 kHz maximum from fc" | A | C
204 | Gilb, James | 8.10.3 | 82 | 50-54 | E | Y | There is no reason to indicate that a crystal oscillator is used for timing reference as this is implementation dependent and not relevant to the link control. Likewise, the LPO is not required, it could be an HPO (high power oscillator). | Change "... native clock is driven by the reference crystal oscillator with a worst case ..." to "... native clock has a worst case ..." and change "... clock may be driven by a low power oscillator (LPO) with relaxed accuracy ..." to "... clock may have a relaxed accuracy ..." | A | C | Changed reference to "crystal" as suggested. Reference to LPO is associated with "MAY" and is therefore informative.
208 | Gilb, James | 8.10.6.2 | 85 | 25 | E | Y | Tw page scan is referred to but there is not cross reference. Also, the minimum scan window is indicated in page frequencies rather than in time. | Provide a cross reference that says where Tw page scan is defined or define it in this paragraph in terms of us. This would preferrably be a table. | A | C
210 | Gilb, James | 8.10.6.3 | 86 | 41-42 | E | Y | The information in the sentence "Since the page ... the synthesizer" has already been presented in this clause. In addition, this information is not relevant to the present discussion. | Delete the sentence. | A | C | The sentence is, indeed, parenthetical. The appropriate punctuation has been added.
215 | Gilb, James | 8.10.6.4 | 89 | 18-19 | E | Y | Extra words and an imprecise description. | Change "... (= slave's device access code) sent by the master reaches the slave." to "... sent by the master is received by the slave." | A | C | The parenthetical part of the sentence is necessary to help the reader to understand the context. Removed '=', replaced with "in this case,". Replaced "reaches" with "is received by"
218 | Gilb, James | 8.10.6.4.1 | 90 | 45 | E | Y | "a FHS" should be "an FHS" here and throughout the clause (particularly on p 91, line 11, 8.10.6.4.2) | Change as indicated | A | C
219 | Gilb, James | 8.10.6.4.1 | 91 | 33-35 | E | Y | The end of the paragraph beginning with "The channel hopping ..." is redundant, having been adequately explained earlier in the clause. | Delete the last three sentences. | A | C | [assume 8.6.4.2]
220 | Gilb, James | 8.10.6.4.2 | 91 | 29 | E | Y | Change "parameters so" to "parameters for" on line 29 | Change as indicated | A | C
221 | Gilb, James | 8.2.2 | 43 | 18 | E | N | This sentence does not form a whole paragraph, is misleading (it does not clarify that they cannot transmit in just any slot or at the same time) and it is better explained in the next paragraph | Delete the sentence beginning with "In the time slots, ..." | A | C
223 | Gilb, James | 8.4.2.1 | 47 | 11 | E | N | The sentence references the "BD address" which is an undefined acronym. | Change "BD address" to either "Bluetooth device address" or BD_ADDR (which is a defined acronym). | A | C
224 | Gilb, James | 8.4.5.2 | 57 | 16-52 | E | Y | The spacing between paragraphs on this page is incorrect (i.e. no spacing) (Actually, most of this discussion belongs somewhere else since it does not pertain to the packet structure, but rather the fragmentation and flow control of L2CAP messages) | Add spacing between the paragraphs. Also, if possible, move the information pertaining to fragmentation and flow control of L2CAP messages to a more appropriate locations. | A | C
225 | Gilb, James | 8.5.3.1 | 61 | 26 | E | Y | "ARQ bit" is used when it should be "ARQN bit" | Change as indicated | A | C
226 | Gilb, James | 8.9.1 | 76 | 6-7 | E | Y | The phrase "The master shall keep an exact ... of successive transmissions" is a repeat of the same information from page 75, lines 45-46. (There also isn't a space betweent the preceeding sentence and this one). | Delete the sentence since it is repetitious and only serves to confuse the reader. | A | C | We changed a different part of the paragraph, which effects the same result.
230 | Gilb, James | 8.9.5 | 78 | 40 | E | Y | The hop rate is increased, it is not optional (as indicated by the wording "can be" | Change "... hop rate can be increased ..." to "... hop rate is increased ..." | A | C
233 | Gilb, James | 8.9.6 | 79 | 23-40 | E | Y | Inconsistent use of bold formatting with "FHS". No other packet in this clause is bold-faced (e.g. ID packet referenced earlier in the clause). | Remove bold formatting from "FHS" since it is confusing and detracts from the "first" and "secondly" bold formatting which does serve to clarify the discussion in this paragraph. | A | C | Edited FHS for consistency(I.e. bold), since FHS is tiltle of subclause.
235 | Cypher, David | 9.3.6.3 | 162 | 32 | E |  | Section 8.14.2.2.2 Does not contain COF. What section does? | Correct reference number or remove bad reference. | A | C
236 | Watanabe, Fujio | A.3.3.1 | 263 | 51 | E | N | Japan is missing | for USA, Japan and Europe (except France), | A | C
238 | Cypher, David | A.4.3.8 | 277 | 42-50 | E |  | Reference 9.3.17.6 does not exist. Is text missing or is there a numbering problem? | In no missing text, then reference is 9.3.17.5. | A | C
239 | Cypher, David | A.4.3.8 | 277 | 29-33 | E |  | Reference 9.3.17.3 does not contain supporting text. Is there a numbering problem? | Delete reference | A | C
240 | Cypher, David | A.4.3.8 | 277 | 34-37 | E |  | Reference 9.3.17.4 does not contain supporting text. Is there a numbering problem? | Change reference to 9.3.17.3 | A | C
241 | Cypher, David | A.4.3.8 | 277 | 38-41 | E |  | Reference 9.3.17.5 does not contain supporting text. Is there a numbering problem? | Change reference to 9.3.17.4 | A | C
243 | Cypher, David | B | all | all | E |  | All SDLs need to be updated according to the new version of this draft text. | Various | A | C
244 | Gilb, James | C | 837ff | N/A | E | Y | The figure and table numbering in section C is incorrect, it runs A.1, B.1, C.1, etc. for both figures and tables | Fix figure and table numbering | A | C
245 | Gilb, James | C | 858ff | 31 | E | N | The cross references in this section are in wrong font and emphasis and do not provide either clause numbers or pages. For example, the cross references in this section are "Baseband Specification" and "Link Manager Protocol" | Change cross references through out this clause to include either the clause number, the page number or preferrably both. | A | C
246 | Cypher, David | C.10.2 | 866 | 32 | E |  | What are references [2] and [1]? | Add references | A | C | [1] corresponds to clause 8, [2] corresponds to clause 9.
247 | Cypher, David | C.4.2.3.3 | 841 | 41 | E |  | What is reference [1]? | Add reference | A | C | [1] corresponds to clause 8, [2] corresponds to clause 9.
248 | Gilb, James | C.6 | 846 | 25 | E | N | The note beginning "Note: support for LMP" does not make sense and there is a font and emphasis change in the middle" | Change the font and emphasis of "Link Manager" and change the text to be an appropriate cross reference adding a comma at the end. | A | C
249 | Cypher, David | C.6.2.2 | 849 | 13 | E |  | What is reference [10]? | Add reference | A | C
250 | Gilb, James | C.7.1.1 | 850 | 1 | E | N | Table 2 (note wrong numbering) has not title | Add title and fix numbering | A | C
251 | Gilb, James | C.7.1.1 | 850 | 15 | E | N | The text "Link Manager Protocol" has the wrong font and emphasis and the wording does not make sense in the note | Replace the text with a proper cross reference, e.g. "... is mandatory (see section x.x.x on page xxx)" | A | C
252 | Gilb, James | D | 870-871 | 1 | E | Y | The table numbering and figure numbering in the annex are incorrect | Fix the figure and table numbering throughout the annex | A | C
253 | Gilb, James | D.1 | 868 | 16ff | E | N | The paging scheme 1 (or I) reference uses the wrong font and emphasis | Change the font and emphasis to match the rest of the paragraph on this line and all other occurances in the annex. | A | C | Editors Note: ICG chnaged the emphasis but left the 14pt font to assist the author's point.
254 | Gilb, James | E | 872 | 42 | E | Y | The table numbering and figure numbering in the annex are incorrect. In addition, the table format in this annex (particularly the table title) is not consistent with the rest of the document. | Fix the figure and table numbering throughout the annex. Change the table format to be consistent with the rest of the standard | A | C
255 | Gilb, James | E | 872ff | N/A | E | Y | The footer is justified incorrectly and the font and line spacing is not consistent with the rest of the document | Import the master pages from what ever document is being used to contain the correct formating of the standard. | A | C
256 | Cypher, David | F.1.1.6 | 887 | 8 through 10 | E |  | Sentence does not make sense. What is it trying to say. Perhaps some missing text. | Add "so that it" before "… will work through …" | A | C
257 | Cypher, David | F.1.1.6 | 887 | 13 | E |  | Default value is not in slots as per section description. | Put 20 seconds in () and add "32,000 slots" | A | C
259 | Bisdikian, Chatschik | front | iii | 27 | E |  | Version 0.9 | this (and other) version number from the current Bluetooth specifications/documents may have to be updated prior to the final publication of this standard | A | C
260 | Gilb, James | G | 889ff | various | E | Y | The figure numbering is incorrect. In addition, the cross references to the figures are incorrect | Fix the figure numbering. | A | C
261 | Gilb, James | G.4.4 | 903 | 29 | E | N | The reference to figure 4.4 is incorrect and points no-where. | Change to reference what is currently figure 0.13 (and fix the figure numbering) | A | C
262 | Gilb, James | G.7 | 917 | 3 | E | N | Extra text "<BLUE>" in figure cross reference and in other cross references in the annex | Delete extra text in this and all other figure cross references. | A | C
263 | Gilb, James | H | 922 | all | E | Y | The bibliography is blank | Delete the annex or fill it with references. | A | C | Added IEEE Guide reference
264 | Cypher, David | 3.57 | 8 | 29-32 | t | N | This definition is different from SCO in section 3.61 page 8 lines 45-47. | Either combine them or delete one | A | C | Changed to Editorial
265 | Cypher, David | 9.2 | 153 | 17 | t | N | What is H2,1.1? | Clarify or correct what H2,1.1 is. | A | C | Changed to Editorial
266 | Cypher, David | 9.2 | 153 | 19 | t | N | What is H2,1.1? | Clarify or correct what H2,1.1 is. | A | C | Changed to Editorial
267 | Cypher, David | 10.0.29 | 39 | 12 | t | N | Length field missing | Insert "- Length = 0x004 or more octets" | A | C | Changed to Editorial
268 | Cypher, David | 11.2.10.1 | 198 | 10 | t | N | Table 2 page 260. Is not correct reference. | Perhaps the correct reference is Table is 11.1 on Error codes | A | C | Changed to Editorial
272 | Cypher, David | 11.2.5.6 | 88 | 7 | t | N | Missing code value, 0x29 under Value which is described under parameter description | Add missing code value, 0x29 under Value. | A | C | Changed to Editorial
273 | Cypher, David | 11.3.2.16 | 219 | 49 | t | N | No values are defined | Change 0x00 to 0xXX. | A | C | Changed to Editorial
274 | Cypher, David | 12.2.1 | 248 | 47 | t | N | There is no item c in figure 139. To what is it refering | Add labels to figure to match text | A | C | Changed to Editorial
276 | Kinney, Pat | 6.1.2.2 |  | 16- | t | Y | Explanation of WPAN indicates that WPANs are master slave and so on. Terminology is not indicative of WPANs but of 802.15.1 WPANs | Change references to 802.15.1 WPANs | A | C | Master/Slave reference made specific to 802.15.1. Changed to Editorial
277 | Ling, Stanley | 6.2.2 | 25 | 17 | t | y | The statement that a fast frequency hop transceiver combats interference is inaccurate and misleading. A FH transceiver avoids interference and averages the number of packets lost to interference, reducing the probability of every packet being destroyed, but does not do anything to "combat" it. | Change the term "combat" to "partially avoid" or "reduces the probability that all transmission is destroyed by interference". | A | C | Added parenthetical statement to conform to Remedy. Changed to Editorial
278 | Cypher, David | 8.10.9.3 | 104 | 1 through 52 | t |  | Introduces step 1 through step 3 and later text step 4, but never clear what are the steps | Clearly mark where each of the steps are. | A | C | tms -- Inspect details of text and make recommendation Michael - I left the narrative intact, and removed the references to "steps". The text still makes sense (mostly).
282 | Cypher, David | A.4.3.10 | 279 | 39 | t |  | Text in parentheses indicates able to initiate SCO links, but there are two items initiating SCO (Master A.36/1and Slave A.36/2) | Add A.36/2 to Condition C.2 | A | C | fw -- Contact Stan via email Editor Note: ICG added post Session #11 FAX from FW ", as Master"
283 | Watanabe, Fujio | A.4.3.10 | 279 | 18 | t | y | C.2/12 is not a correct reference number | change to A.17/12 | A | C | Changed to Editorial
284 | Watanabe, Fujio | A.4.3.4 | 272 | 34 | t | y | Reference number in Item 3 should be "9.3.3.1, 9.3.3.2, 9.3.3.3". | insert "9.3.3.2" | A | C | Changed to Editorial
285 | Cypher, David | A.4.3.6 | 273 | 42 | t |  | Condition C.2 does not exist. Is it a numbering problem or missing text? | Fix numbering problem or add missing text. | A | C | Changed to Editorial
286 | Cypher, David | A.4.3.6 | 274 | 2 | t |  | Condition C.7 is not used. Is it a numbering problem or missing text? | Fix numbering problem or add missing text. | A | C | Changed to Editorial
287 | Watanabe, Fujio | A.4.3.6 | 273 | 30 | t | y | C.2/3 is a wrong number | A.17/3 (Encryption..) | A | C | Changed to Editorial
288 | Cypher, David | A.4.3.8 | 276 | 34 | t |  | C.3 should be replaced by M, since the condition is really the prerequisite. | Replaced C.3 with M. | A | C | Changed to Editorial
289 | Cypher, David | A.4.3.8 | 277 | 5 | t |  | Change C.2 to M since the condition is really the prerequisite. | Change C.2 to M. | A | C | Changed to Editorial
290 | Cypher, David | A.4.3.8 | 277 | 30,36,&40 | t |  | Change C.1 to M since the condition is really the prerequisite. | Change C.1 to M. | A | C | Changed to Editorial
291 | Watanabe, Fujio | A.4.3.8 | 276 | 47 | t | y | C.2/8 is not a correct reference number | change to A.17/8 | A | C | Changed to Editorial
292 | Watanabe, Fujio | A.4.3.8 | 277 | 8 | t | y | C.16/2 is not a correct reference number. | change to A.31/1 | A | C | Changed to Editorial
293 | Watanabe, Fujio | A.4.3.8 | 277 | 20 | t | y | C.2/9 is not a correct reference number | change to A.17/9 | A | C | Changed to Editorial
294 | Watanabe, Fujio | A.4.3.8 | 277 | 29 | t | y | Item 1: 9.3.17.3 is not correct | delete 9.3.17.3 | A | C | Changed to Editorial
295 | Watanabe, Fujio | A.4.3.8 | 277 | 33 | t | y | Item 2: 9.3.17.3 is not correct | delete 9.3.17.3 | A | C | Changed to Editorial
296 | Watanabe, Fujio | A.4.3.8 | 277 | 34 | t | y | Item 3: 9.3.17.4 is not correct | change to 9.3.17.3 | A | C | Changed to Editorial
297 | Watanabe, Fujio | A.4.3.8 | 277 | 36 | t | y | Item 4: 9.3.17.4 is not correct | change to 9.3.17.3 | A | C | Changed to Editorial
298 | Watanabe, Fujio | A.4.3.8 | 277 | 38 | t | y | Item 5: 9.3.17.5 is not correct | change to 9.3.17.4 | A | C | Changed to Editorial
299 | Watanabe, Fujio | A.4.3.8 | 277 | 40 | t | y | Item 6: 9.3.17.5 is not correct | change to 9.3.17.4 | A | C | Changed to Editorial
300 | Watanabe, Fujio | A.4.3.8 | 277 | 42 | t | y | Item 7: 9.3.17.6 is not correct | change to 9.3.17.5 | A | C | Changed to Editorial
301 | Watanabe, Fujio | A.4.3.8 | 277 | 44 | t | y | Item 8: 9.3.17.6 is not correct | change to 9.3.17.5 | A | C | Changed to Editorial
302 | Watanabe, Fujio | A.4.3.8 | 277 | 45 | t | y | Item 9: 9.3.17.6 is not correct | change to 9.3.17.5 | A | C | Changed to Editorial
303 | Watanabe, Fujio | A.4.3.8 | 277 | 48 | t | y | Item 10: 9.3.17.6 is not correct | change to 9.3.17.5 | A | C | Changed to Editorial
304 | Watanabe, Fujio | A.4.3.8 | 277 | 49 | t | y | Item 11: 9.3.17.6 is not correct | change to 9.3.17.5 | A | C | Changed to Editorial
305 | Cypher, David | A.5.3.1 | 282 | 36 & 43 | t | N | The condition C.1 does not make sense to me. Since DH1 is marked as mandatory in Baseband PICS, why is this a condition based on whether DH1 are used or not? | Delete C.1 and replace with O (optional) | A | C | Changed to Editorial
306 | Cypher, David | A.6.2.3 | 287 | 6 | t | N | Condition C.1 is referenced in Table A.48, but no description of that C.1 | Add description of condition | A | C | Changed to Editorial
307 | Watanabe, Fujio | A.6.2.3 | 287 | 5 | t | y | C.1 is missing | Insert "C.1: If A.48/5 is supported, then at leaset one of A.48/1 or A.48/1 is M, ELSE O. | A | C | Changed to Editorial
308 | Cypher, David | C.4.2.3.3 | 841 | 44 | t |  | Are the examples missing? Text appears to let hanging the Word Examples: with no clearly identified examples, except those in the table 1 | Add examples or remove the word. | A | C | Formatting problem
309 | Cypher, David | D.2.4 | 871 | 53 | t |  | The appears to be missing text, since The hopping …. Has no end | Add missing text | A | C | Ian to recover missing text
310 | Cypher, David | F.1 | 886 | 8 through 14 | t |  | Which one of these statements is correct? I think it is the first, not the second because not all timers are part of this annex. | Delete second paragraph. | A | C | Changed to Editorial
312 | Gilb, James | 0 | all |  | T | Y | A careful review of less than 10% of the document turned up an average of more than 1 error per page of the document. It is as if no one had even scanned the document before it was sent out. A quick scan of the document turns up at least 2 errors per clause. The multitude of errors in the document make a good technical evaluation very difficult. This document is not ready for review, let alone ready for sponsor ballot. It seems as if the document was sent out to make a deadline rather than being published when it was ready for review. | The document needs careful review and editing before it is sent for a working group ballot. After it is corrected for the numerous spelling, formatting and cross-reference errors, it would be ready for a technical evaluation by the working group. It its current form it is not ready for techical evaluation. | A | C | Changed to Editorial
313 | "----duplicate of 312----- | [7 empty] | A | C | duplicate 313
314 | Cypher, David | 3.56 | 8 | 26-27 | T |  | The Definition of scatternet here does not agree with the one on page 103 line 15. Scatternet requires interpiconet communications. | Change this definition to the text from page 103. Or - Delete the text "or with-out" and the parentheses | A | C | Changed to Editorial
316 | Gilb, James | 8.1 | 41 | 37 | T | Y | The sentence says "For full duplex transmission ..." but 802.15.1 is a half-duplex system. From Sklar, "Digital Communications, 2nd ed.," p. 315, Full-duplex is transmission in both directions simultaneously. | Change full-duplex to half-duplex | A | C | Editorial changes made to correct the shorthand used in this clause.
317 | Gilb, James | 8.7 | 69 | 38-40 | T | Y | The whitening process does not minimize DC bias in a packet. In order to prevent DC bias, the message length must be expanded by the whitener, which it is not in 802.15.1. The whitener has no effect on the probability of achieving a certain DC bias based on random input data. | Remove the text that says "and to minimize DC bias in the packet." | A | C | Editorial changes made to correct the shorthand used in this clause.
320 | Cypher, David | 11.2.7.38 | 168 | 28 | T |  | Is it obvious which connection type is referenced for no connection exists? I do NOT think so. Is it ACL or SCO? Meaning this command has to be run before any ACL is established -or- this command can be run after and ACL is established but before an SCO is established. | Add clarifying modifier ACL or SCO before "connection exists." | A | C | Changed to Editorial
321 | Cypher, David | 11.2.7.39 | 169 | 22 | T |  | Is it obvious which connection type is referenced for no connection exists? I do NOT think so. Is it ACL or SCO? Meaning this command has to be run before any ACL is established -or- this command can be run after and ACL is established but before an SCO is established. | Add clarifying modifier ACL or SCO before "connection exists." | A | C | Changed to Editorial EDITOR: Delete text from corresponding HCI command listed in Table 11.1 (38-42) leave section numbers and add note: "Removed due to implemenetation specific nature."
322 | Gilb, James | 6.2.2 | 25 | 20 | T | Y | The 802.15.1 system half duplex rather than full duplex since the transcievers operate either in transmit or reciever, but never both at the same time. | Change "full duplex" to "half duplex" (BTW: Clause 6 is a really good overview of 802.15.1) | A | C | Editorial changes made to correct the shorthand used in this clause.
323 | Gilb, James | 6.2.2 | 25 | 50 | T | Y | The 64 kb/s is bi-directional but not full-duplex | Change "full duplex" to "bi-directional" | A | C | Editorial changes made to correct the shorthand used in this clause.
327 | Gilb, James | 7.4.8 | 37 | 28 | T | Y | The reference "(see Pseudo_Random Sequence, on page 1084)" is undefined. There is no page 1084 (due to the page numbering problem) and a text search of the PDF reveals no other occurances of that phrase. A search for pseudo reveals that the proper reference is on page 875, E.2.1.2. Also the PRBS-15 is undefined | Correct the reference for PRBS-9 and add a reference for PRBS-15. | A | C | Changed to Editorial. There is no other usage for PRBS-15 (or PRBS 15); the term now cross references to the Clause 2 ITU-T O.150 document which does contain the definition.
337 | Watanabe, Fujio | A.4.3.4 | 272 | 36 | T | y | Statement is incorrect | Use fixed PIN and request responder to initiator switch | A | C | Change to Editorial
338 | Watanabe, Fujio | A.4.3.4 | 272 | 36 | T | y | O (option) is changed to C.1 | C.1 instead of O | A | C | Change to Editorial
339 | Watanabe, Fujio | A.4.3.4 | 272 | 38 | T | y | Statement is incorrect | Use variable PIN | A | C | changed to editorial
340 | Watanabe, Fujio | A.4.3.4 | 272 | 41 | T | y | Statement is incorrect | Accept initiator to responder switch | A | C | changed to editoral
341 | Watanabe, Fujio | A.4.3.4 | 272 | 41 | T | y | O (option) is changed to C.1 | C.1 instead of O | A | C | changed to editorial
342 | Watanabe, Fujio | A.4.3.4 | 272 | 43 | T | y | C.1 comment will be changed | C.1: Mandatory to support at least one of A.19/4 and A.19/5 | A | C | changed to editorial
343 | Watanabe, Fujio | A.4.3.4 | 272 | 44 | T | y | add C.2 | C.2: Mandatory to support if A.19/5 and(A.19/1 or A.19/2) is supported. | A | C | changed to editorial
345 | Cypher, David | A.4.3.8 | 278 | 10 through 16 | T |  | Condition and prerequisite are the same | Delete C.1 and change/replace with M | A | C
346 | Watanabe, Fujio | A.4.3.8 | 277 | 51-53 | T | y | Change statement of "C.1: Mandatory to support if… C.2:Mandatory to support …" | C.1: Mandatory to support if support of A.17/9 is stated in the feature request. C.2: IfA.32/2 (Respond to park mode requests) is supported then at least one of A.32/7(Request Unpark using PM_ADDR) and A.32/8(Request Unpark using BD_ADDR) is mandatory to support. C.3: Mandatory to support if A.32/2 (Respond to park mode requests) is supported. | A | C
347 | Watanabe, Fujio | A.4.3.8 | 277 | 42 | T | y | Status is changed in Item 7 | C.2 instead of O | A | C
348 | Watanabe, Fujio | A.4.3.8 | 277 | 44 | T | y | Status is changed in Item 8 | C.2 instead of O | A | C
349 | Watanabe, Fujio | A.4.3.8 | 277 | 48 | T | y | Status is changed in Item 10 | C.3 instead of C.2 | A | C
350 | Watanabe, Fujio | A.4.3.8 | 277 | 50 | T | y | Status is changed in Item 11 | C.3 instead of C.2 | A | C
351 | Cypher, David | A.4.3.9 | 278&279 | 50-54 | T |  | Determining what is/are the requirement(s) is confusing. Current pics implies that item 2 & 3 must be present even if A.17/11 is not supported. I believe this to be wrong. All items should have the prerequisite A.17/11 and item 1 deleted. | Delete item 1 and add prerequisite A.17/11 to entire table. | A | C
352 | Watanabe, Fujio | A.6.2.3 | 287 | 6 | T | y | Table A.49 Establishment Procedure is missing | Table A.49 is inserted | A | C
354 | Gilb, James | D.2.4 | 871 | 53 | T | Y | The subclause ends prematurely, just as it was getting interesting. | Put in the rest of the text or delete the sub-clause | A | C | Ian to recover missing text
361 | Marquess, Kevin | 3.46 | 7 | 46-48 |  |  | 'Choppy' grammatically and is not clear -- needs editorial work. |  | A | C
362 | Marquess, Kevin | 3.49 | 8 | 3 |  |  | We should develop a 'term' that would differentiate the 2 items. |  | A | C
364 | Marquess, Kevin | 3.57 | 8 | 29 |  |  | 1) Delete "1" @ end of "connection" 2) Additionally SCO = Synchronous Connection Oriented is defined later on the page in #3.61 which causes confusion. SCO should be defined first then used. |  | A | C
365 | Marquess, Kevin | 3.58 | 8 | 35 |  |  | Also 'textual' definition is defined within the ITU Recommendation. |  | A | C
366 | Marquess, Kevin | 3.60 | 8 | 43 |  |  | Grammer -- "discoverable" --> "discovered." |  | A | C
367 | Marquess, Kevin | 3.64 | 8 | 54 |  |  | Is "e.g. ..." (example) accurate? |  | A | C
368 | Marquess, Kevin | 3.66 | 9 | 4 |  |  | Grammer -- "request" --> "requested" |  | A | C
370 | Marquess, Kevin | 4 | 11 | 22 |  |  | BT = Bandwidth Time product (i.e. B*T) |  | A | C
371 | Marquess, Kevin | 4 | 12 | 30 |  |  | HID = Human Interface Device There is a Consortium which is specifying how devices should be designed. |  | A | C
372 | Marquess, Kevin | 4 | 12 | 38 |  |  | ID = Identity or Identification -- meaning depends upon point of reference. |  | A | C
373 | Marquess, Kevin | 4 | 13 | 7 & 8 |  |  | [sic] LSFR -- what is the "appropriate" way of displaying an acronym? I would suggest that Line 8's method is correct since it indicates how the acroynm was derived. Additionally, I would suggest that all acronyms in this section are done in the same manner. |  | A | C
374 | Marquess, Kevin | 4 | 13 | 32 |  |  | Is MS = Multiplexing sublayer already contained in IEEE 100 (dictionary)? If not I would suggest to change to MuxS for clarity. MUX is understood to equal Multiplex/-ier. |  | A | C
375 | Marquess, Kevin | 5 | 17 | 31 |  |  | Word choice -- suggest change to --> "correlation" |  | A | C
376 | Marquess, Kevin | 5 | 17 | 48 |  |  | typo -- from |  | A | C
378 | Marquess, Kevin | 11.2.7.2 | 129 | 49 & 50 |  |  | What is 'policy' regarding "Note:" usage? I would suggest that for clarity that Notes are made footnotes. |  | A | C | Editor Note: ICG I have made most "Note:" into "Note that…" thus chnging from Informative to Normative ala IEEE Style Manual.
336 | Cypher, David | 9.5.1.1 | 192 | 27 | T |  | www.bluetooth.org/assigned-numbers.htm is password protected. How can one use IEEE 802.15.1 without this information? | Remove password protection | A | C | editorial changes will be made to point to IEEE archive specs
121 | Camp, Michael | 8.4.5.2 | 57 | 16 | e | N | Text should indicate that codes are binary representations | Use notation of form: "01b", or whatever form is approved in IEEE. | A | C | MTC: Need a recommendation from IEEE publications on styles for non-base 10 numbers. Editor Note: ICG IEEE-SA Project Editor will do this.
131 | Camp, Michael | 8.5.4 | 65 | 49 | e | N | Graphic: Caption for Figure 20 is above graphic, and separated by a page break. | Captions should appear below the associated gaphic, and stay on the same page. | A | C | Editor Note: ICG IEEE-SA Project Editor will do this.
132 | Camp, Michael | 8.5.4 | 66 | 11 | e | N | 80% of page is blank | Move figures 21 and 22 to page 66 | A | C | Editor Note: ICG IEEE-SA Project Editor will do this.
133 | Roberts, Rick | 8.5.4 | 65 | 50 | e |  | Put the caption for figure 20 and the figure on the same page. |  | A | C | Editor Note: ICG IEEE-SA Project Editor will do this.
134 | Roberts, Rick | 8.5.4 | 66 | 1 | e |  | Figure 20 is an orphan figure |  | A | C | Editor Note: ICG IEEE-SA Project Editor will do this.
190 | Gilb, James | 8.1 | 41 | 49 | E | Y | The cross reference to the Physical layer section does not include a clause number or page number | Change cross references through out this clause to include either the clause number, the page number or preferrably both. | A | C | Editor Note: ICG IEEE-SA Project Editor will do this. Does not need to be sent to BSIG Errata DB.
377 | Marquess, Kevin | 12.1 | 243 | 32 |  |  | improper page break |  | A | C | Editor Note: ICG IEEE-SA Project Editor will do this.
318 | Cypher, David | 11.2.7.14 | 143 | 52 | T | N | Current hex coding does not equal 5 seconds. | Change value 0x1FA0 to 0x1F40 to make 5 seconds. | A | O | Assumed Typo fixed submit errata (call KrisF) A -> 4 OR 5 -> 5.06
319 | Cypher, David | 11.2.7.21 | 151 | 14&16 | T |  | The range value 0x0012 does not agree with Range value 0.625 msec. | Either change 0x0012 to 0x0001 or change 0.625 to 11.25. | A | O | Did not fix Assumed Typo (call KrisF) x0012 -> x0001 OR 0.625 -> 11.25
209 | Gilb, James | 8.10.6.2 | 85 | 39 | E | Y | There is an inconsistent use of all-caps for system states. The state of page scan, page, etc. are lower cased while STANDBY and CONNECTION are upper cased. | Change all state indications to either lower case or upper case. | A | U | We agree that it is preferable to maintain a consistent case on system attributes. We will submit an official Bluetooth erratum to call out this deficit. We do not believe that this problem will prevent the proper implementation of a system based on this Standard.
217 | Gilb, James | 8.10.6.4.1 | 90 | 38 | E | Y | The nomenclature for the timing parameter here, pagerespTO differes from earlier timing, e.g. Tw page scan. | Select one method (T_parameter is best) and keep it consistent throughout for all timing paramters (e.g. newconnectionTO). Link all of the usages of the word with cross references to where the numeric definition can be found. | A | U | We agree that it is preferable to maintain a consistent nomenclature. We will submit an official Bluetooth erratum to call out this deficit. We do not believe that this problem will prevent the proper implementation of a system based on this Standard.
237 | Watanabe, Fujio | A.4.3.11 | 279 | 53 | E | y | Allow is changed | Allow -> Accept | A | U | Submit Bluetooth Errata
279 | Cypher, David | 9.3.19 | 179 | 35 | t |  | The Labels for the sequences 44, 45, & 46 do not appear to be correct. Label 44 should be deleted and replaced with label from 45. Label 45 should be deleted and replaced with label 46. Label 46 should be deleted and replaced with "Master notifies slave of quality of service" | Label 44 should be deleted and replaced with label from 45. | A | U | Submit Bluetooth Errata
280 | Cypher, David | 9.3.19 | 179 | 44 | t |  | The Labels for the sequences 44, 45, & 46 do not appear to be correct. Label 44 should be deleted and replaced with lable from 45. Label 45 should be deleted and replaced with label 46. Label 46 should be deleted and replaced with "Master notifies slave of quality of service" | Label 45 should be deleted and replaced with label 46. | A | U | Submit Bluetooth Errata
281 | Cypher, David | 9.3.20.1 | 180 | 27 | t |  | The Labels for the sequences 44, 45, & 46 do not appear to be correct. Label 44 should be deleted and replaced with lable from 45. Label 45 should be deleted and replaced with label 46. Label 46 should be deleted and replaced with "Master notifies slave of quality of service" | Label 46 should be deleted and replaced with "Master notifies slave of quality of service" | A | U | Submit Bluetooth Errata
311 | Cypher, David | G.0.0.2 | 898 | 1 through 40 | t |  | Figure 0.6 and 0.7 are the same, yet they are supposed to represent different MSCs. Is an MSC missing or are these two operations truly the same? | Correct as appropriate based on the answer to the question | A | U | Submit Bluetooth Errata
331 | Cypher, David | 8.10.7.4 | 93-94 | 36-54 | T |  | The new procedures either prohibit entering or leaving Inquiry Response. After RAND slots return to inquiry scan on first inquiry message go to inquiry response and return FHS. At this point device is in inquiry response. Now what triggers the device out of this state? | It now appears that all actions are done in the inquiry scan substate and there is no need for the inquiry response state, so delete it and it related description. | A | U | Submit Bluetooth Errata
333 | Cypher, David | 8.3.2 | 44 | 50-53 | T |  | What does this statement mean? It is in conflict with the statement in section 8.10.8.5.1 on page 102 line 20. | I have asked this on LB#3 and the reponse from BSIG is that to remove what is confusing to me would only confuse others. So please some one, any one, tell me what it means. | A | U | Re-submit Bluetooth Errata 1253, which was rejected, text is still unclear. Is the SCO slave always allowed to transmit in it's SCO, slot? We believe that the Slave is always allowed to send it's data in it's reserved slot. However, the current V1.1 text indicates a possible exception for slave transmission in it's reserved slot. To remove this ambiguity, delete "unless a different slave was aaddressed int the previous master-to-slave slot". or provide the conditions under which the exception will occur. Ref. Bluetooth Core v1.1 Part B Sec 3.2, 2nd Paragraph
353 | Cypher, David | C.5.1.1.1 | 843 | 50 | T |  | INQUIRY_SCAN is the state that may be periodically entered if a device wants to be available to repond to inquirys. | Change INQUIRY_RESPONSE to INQUIRY_SCAN | A | U | Submit Bluetooth Errata
355 | Cypher, David | G.8.2 | 920 | 7 through 46 | T |  | The Figure shows that after invoking HCI_Write_loopback_Mode creating ACL and SCO connections are done. Yet reading the text of HCI the ACL and SCO must be already established in order for the data paths to be remotely looped back. | Figure needs to move these blocks before and after the remote loopback MSC | A | U | Submit Bluetooth Errata
2 | Gilb, James | 1.1 | 1 | 24-25 | e | N | The phrase "To define PHY …" is not a complete sentence. | Make a complete sentence, perhaps adding "This scope of this standard is to define PHY …" | R | C | Paragraph 1.1 is the PAR scope.
9 | Gilb, James | 3 | 7 | 7 | e | N | Extra wording, "(ACL link)" | Delete "(ACL link)" | R | C | The ACL link is the only link that supports isochronous user channel
11 | Gilb, James | 3 | 7 | 39 | e | N | Extra wording, "(State Variable)" | Delete "(State Variable)" | R | C | This definition is for the Page State. Used to distinguish from page definition.
12 | Gilb, James | 3 | 8 | 13 | e | N | Extra wording "(RFCOMM server)" | Delete "(RFCOMM server)" | R | C | RFCOMM server is the "another application"
51 | Gilb, James | 8.6 | 68 | 51-52 | e | N | Semicolon in sentence "... by the ACL link; however, they can ..." should be a comma | Change semicolon to comma | R | C | Semicolon is correct in this sentence.
97 | Gilb, James | 8.10.6.2 | 85 | 50 | e | N | "beginnings" should be "beginning" since there is only one interval considered | Change as indicated | R | C | There are two items: "beginnings" is appropriate
100 | Gilb, James | 8.10.6.3 | 86 | 33 | e | N | "With the CLKE of the slave's ..." should be "With the CLKE estimate of the slave's ..." | Change as indicated | R | C | CLKE means Clock Estimate: this would have resulted in a duplication of the term
137 | Gilb, James | 8.9.1 | 76 | 16 | e | N | "behaviour" it the English spelling, the proper American spelling is "behavior". | Change spelling as indicated | R | C | IEEE creates international standards. It is in our dictionary
181 | Ling, Stanley | 6.2 | 24 | 8 | E | Y | By defining the term "WPAN" as a WPAN that utilizes the Bluetooth technology, there will be confusion caused between non-Bluetooth technology WPANs (I.e., 802.15.3). A WPAN is a type of network (I.e., Wireless Personal Area Network) and does not define the type of technology used, whether it is GFSK, QAM, OFDM, etc. | Use the term WPAN to define any Wireless Personal Area Network technology. Use the terms Bluetooth WPAN or 802.15.1 WPAN to define WPANS using the Bluetooth wireless technology. | R | C | Clause 1.3 defines the usae of the term WPAN within the document.
186 | Gilb, James | 7.2 | 30 | 43 | E | Y | The standard refers to Bluetooth rather than 802.15.1. While these are said to be synonymous in the introduction, the IEEE designation should be used throughout unless something is specifically Bluetooth and not 802.15.1 | Change "Bluetooth" to 802.15.1 at this location and throughout the standard except where the reference is to Bluetooth and not 802.15.1. | R | C | Clauses 1 and 6 set forth the disclaimer about the nomenclature. We have determined that it is best to leave the term "Bluetooth" intact in the Normative sections so that one-to-one correspondence can be more easily maintained.
187 | Gilb, James | 7.4 | 34 | 28 | E | Y | The paragraph beginning with "To measure ..." describes MAC, not PHY functionality and does not belong in this section. In addition, a loopback facility is not required for BER measurments in general, it is simply that BSIG has chosen this method. | Delete the paragraph | R | C | We have determined that it is best to leave the structure of the Bluetooth-derived intact in the Normative sections so that one-to-one correspondence can be more easily maintained. We agree it would have been best to have this text elsewhere in the document, but lacking an appropriate target location, we cannot do so. We do not believe that the presence this paragraph inhibits proper interpretation of the Standard.
189 | Gilb, James | 8.1 | 41 | 32ff | E | Y | The section refers to Bluetooth systems when it should refer to 802.15.1 systems | Change Bluetooth to 802.15.1 throughout the clause except where Bluetooth specific items are being referred to. | R | C | Clauses 1 and 6 set forth the disclaimer about the nomenclature. We have determined that it is best to leave the term "Bluetooth" intact in the Normative sections so that one-to-one correspondence can be more easily maintained.
200 | Ling, Stanley | 7.3.2.1 | 33 | 16 | E | y | This clauses places an FCC regulation on the standard. The FCC is a United States regulatory agency and should not define the specifications for an international standard. | Either add the statement to this section as criteria for US operation, such as "In the US, the spectrum must comply with FCC …", or remove the reference to FCC regulations and make this part of the standard. | R | C | It is upto the implementor to abide by local (point of sale) regulatory guidelines. The reference to the FCC is a guideline, and does not supercede local regulations.
205 | Gilb, James | 8.10.3 | 82 | 50-54 | E | Y | The clock accuracy requirement is repeated here instead of referencing one of the two other locations where it is defined (of course the definitions are different, so you can pick which ever one you want). Likewise the LPO accuracy is referenced here, but should be specified where the symbol accuracy is defined. | Change the listing of a +/- ppm number to a cross reference where the clock accuracy is defined. | R | C | Previous timing accuracy references refer to protocol interchanges. This referece is a suggestion about the hardware clock. These concepts are related, but not interchangable. The reference is therefor inappropriate.
206 | Gilb, James | 8.10.5 | 84 | 44 | E | Y | The sentence refers to the "LPO" accuracy rather than providing a cross-reference to where the accuracy is defined. | Change "... running at the accuracy of the LPO (or better)." to "...running, potentially at a reduced accuracy as defined in ???." | R | C
207 | Gilb, James | 8.10.6.1 | 85 | 11-13 | E | Y | This paragraph is an unneccessary repeat of earlier information. | Delete paragraph as it does not add any usefule information to the discussion. | R | C | This paragraph is in the introductory part of the clause. Information is repeated advisedly.
211 | Gilb, James | 8.10.6.3 | 86 | 42-43 | E | Y | Change the sentence "... the receiver ... for ID packet." to "... the receiver that issued the page ... for the ID packet." | Change as indicated | R | C | There is no ambiguity in this sentence.
212 | Gilb, James | 8.10.6.3 | 86 | 47 | E | Y | The sentence "The synthesizer hop ..." is redundant, having been adequately adressed elsewhere. | Delete the sentence. | R | C | This information is provided for the convenience of the reader to improve readability.
213 | Gilb, James | 8.10.6.3 | 87 | Table 13 | E | Y | This table repeats some of the information from table 12. | Delete the column Npage from Table 12 and reference Table 12 here and Table 13 in the description for Table 12 | R | C | These tables are different. Both are necessary.
214 | Gilb, James | 8.10.6.4 | 88 | 45 | E | Y | The usage of page_scan here is not consistent with page scan and page scan elsewhere in this clause. | The best would be to use PAGE_SCAN throughout the clause (likewise for INQUIRY_SCAN and other states), otherwise page_scan without bold formatting should be used. | R | C | Term page_response does not refer to a state or sub-state.
216 | Gilb, James | 8.10.6.4.1 | 90 | 24-52 | E | Y | This is the best definition of the page response state. Very little new information is given in 8.9.6 and the presentation in two different sections is confusing. | Delete section 8.9.6 and its accompanying figures (which are redundant), merge any missing ideas into section 8.10.6.4.1. Delete the sentence that begins "More details about the ..." on line 35. | R | C | 8.9.6 Is a general description; it must preceed the subsequent usage explaination. The two sections, although related, they do not describe the same thing. One describes the use of the FHS packet, the other describes the behavior in that particular sub-state.
222 | Gilb, James | 8.2.2 | 43 | 31 | E | Y | The sentence beginning with "If a packet occupies ..." repeats information from earlier in the paragraph. | Delete the sentence | R | C | Current paragraph makes sense the way it is and does not prevent the implementor of a system from creating interoperable devices.
227 | Gilb, James | 8.9.2 | 76 | 23 | E | Y | "Each RX and TX transmission is at a different hop frequency." does not clearly describe what is happening. A master TX and slave RX are at the same hop. For a given 802.15.1 device, it RX and TX are at a different hop frequency. In any event, this sentence and the sentence that follows are another repetition (not even the first) of this information. | Delete this sentence and the next one as they are repetitious, not clear and not relevant to the discussion in 8.9.2. | R | C | This paragraph talks about a single Bluetooth transceiver, thus RX and TX are implicitily on the same device.
228 | Gilb, James | 8.9.2 | 77 | 21-23 | E | Y | The sentence "In figure 9.1 through 9.6 ... page response sequence frequencies" is in the wrong place (i.e. it discusses page hopping rather than connection) and refers to the wrong figure numbers. | Delete the sentence, it really confuses the discussion. | R | C
229 | Gilb, James | 8.9.4 | 78 | 28-34 | E | Y | Since the return from hold, park wake-up and sniff wake-up use the same search window, they should be described in the same section. The repeat of some (but not all) of the information in this subclause is confusing and incomplete in its description. (The capitalization in the title is wrong too and there is a space missing between sniff and modes in the first sentence, but the whole thing should be deleted anyway). | Delete 8.9.4 and add to 8.9.3 that the discussion applies to park and sniff modes wake-up. | R | C | The functions are defined seperatly to maintain focus of description. This discussion is appropriate within its context. Capital letter changes made.
231 | Gilb, James | 8.9.6 | 79 | 29 | E | Y | The lost text from page 77 has found a home (see comment 90). There is no description of the differences between f(k) and f'(k) in this paragraph. | Move the sentence describing f(k) and f'(k), with corrected figure references, to this paragraph, possibly after the sentence ending "... the slave received." on line 29 | R | C | The useage of these terms are defined earlier in the clause (see 8.9.2)
232 | Gilb, James | 8.9.6 | 79 | 34-40 | E | Y | There are two hopping sequences used in the page/page response scenario, but the text in the paragraph only uses the term "hop frequency" without distinguising which sequence is used. | For each reference of "hop frequency" change it to to indicate if it is the "page hop freqeuncy" or "page response hop frequency" as appropriate. | R | C | Terms f(k) and f'(k) are clearly defined and implicitly indicate the hopping sequence in use.
234 | Gilb, James | 8.9.7 | 81 | 5-38 | E | Y | This subclause repeats information that has been mentioned many times before in the standard and adds absolutely no new information. | Delete the subclause, possibly moving the figure to an earlier subclause where this description first appears. | R | C | Repetition of this subclause is intentional as is stated in the first sentence.
242 | Watanabe, Fujio | A.4.3.8 | 277 | 8 | E | n | "C.3:Mandatory to support… " the statement is changed | C.3: If A.31/1(Request sniff mode) is supported, then mandatory to support. | R | C
258 | Bisdikian, Chatschik | front | iii | 26 | E |  | As of the pubilcation of this standard….. | As of the publication of this draft standard…. | R | C | Editors Note: ICG I decided to NOT MAKE ANY CHANGES TO THIS PARAGRAPH.
269 | Cypher, David | 11.2.4.3 | 75 | 2 | t | N | The Value indicates three X's (12 bits), yet the range values indicate four X's (16 bits). | Delete first 0(zero) before each hex value to align with the fact that there are only 12 bits to represent. Four Occurences | R | C | Changed to Editorial
270 | Cypher, David | 11.2.4.3 | 75 | 44 | t | N | This section is talking about the Flags field which has two, two bit flags (I.e. four bits total) | Change 2 bits to 4 bits. | R | C | Changed to Editorial
271 | Cypher, David | 11.2.4.3 | 77 | 22 | t | N | The Value indicates three X's (12 bits), yet the range values indicate four X's (16 bits). | Delete first 0(zero) before each hex value to align with the fact that there are only 12 bits to represent. Four Occurences | R | C | Changed to Editorial
275 | Cypher, David | 12.3.2 | 254 | 36-38 | t |  | These commands should be removed to align with deletion from section 11. | These commands should be removed to align with deletion from section 11. NOTE: The Current SDLs list them but do nothing with them based on the same reason given in section 11. | R | C | Changed to Editorial
315 | Gilb, James | 7.3 | 32 | 13-14 | T | Y | This paragraph states that all page and inquiry transmission should be done at less than +4 dBm TX power. However, this negates the ability of a piconet to operate at a class 1 power level since page and inquiry are required to set up all connections. If the master scales back his power for these critical link operations, then the effective range of the piconet will be reduced to be as if the master was only Power class 2 or 3. | Either delete the Power class 1 or state that Power class 1 devices shall use the Pmax in inquiry or page. | R | C | The word, should, indicates that this paragraph contains informative text, therefore it is not binding on other sections of the specification.
324 | Gilb, James | 7.3.1 | 32 | 20 | T | Y | The symbol timing accuracy is specified, but it's measurement is not. How is it measured? Is it +/- 20 ppm of ideal zero crossings of a 0101 sequence? Is it measured at the peaks? is it +/- 20 ppm of the 1 Mbaud rate? Note that the definition of timing later in the standard (section 8.9) specifies that the +/- 20 ppm is relative to 625 us rather than the symbol rate of 1 us. This is almost 3 orders of magnitude difference in the meaning of the timing accuracy. | Provide a defined method to measure the accuracy of the symbol timing and insure that it matches with the definition in section 8.9. | R | C | The comment and the suggested remedy are not consistent. The symbol timing accuracy & the slot timing accuracy are well defined but unrelated. The standard does not recommend measurement methods.
325 | Gilb, James | 7.3.2.1 | 33 | 29 | T | Y | The -20 dBc requirement is for frequency offsets greater than +/- 550 kHz | Change "+/- 550 kHz" to "> +/- 550 kHz" | R | C | The preceding text specifiles a 100 KHz band around the stated frequency offset.
326 | Gilb, James | 7.3.3 | 34 | 21 | T | Y | The maximum drift rate is not well defined. In an FSK system, the frequency is, by definition, always changing. The center frequency can only be inferred by observing a number of symbols and cannot be calculated instantaneously. | Provide a well defined method to measure the maximum drift rate or remove the requirement from the standard. | R | C | This clause does not attempt to set test specifications
328 | Gilb, James | 8.10.6.2 | 85 | 47-48 | T | Y | The scan windows should be required, not recommened. As it is, Bluetooth is very slow in responding to new devices, allowing devices to use smaller scan windows would make it much worse. Furthermore, it has not been shown that a smaller scan window will still allow devices to find each other. (The first page trains had a lock up condition that only came out under review. Shorter scan windows have not been analyzed). | Change recommended to required. | R | C | The text should remain as is. The choice of the page scan window size is up to the implementation, and is not appropriate to be included in the standard. The existing text makes a recommendation, which the implementer may or may not use. The end result affects the performance of the implementation, not the interoperability.
329 | Gilb, James | 8.10.6.4.1 | 90 | 43 | T | Y | Is CLKN restarted when the slave is listening for the FHS packet. | This needs to be clarified with text at the end of the paragraph ending on line 43. | R | C | CLKN is the native clock and is not frozen. The values in CLKN16-12 are frozen so that they are fixed when calculating the hop frequencies.
330 | Gilb, James | 8.10.6.4.2 | 91 | 27 | T | Y | Here it seems that CLKN is restarted, but it is not clear when. | Clarify when CLKN is restarted, what is state is and synchronize with explanation in section 8.10.6.4.1 (see comment 118) | R | C | CLKN is the native clock and is not stopped.
332 | Gilb, James | 8.3.1 | 44 | 35 | T | Y | The paragraph states that the ACL link is a point-to-multipoint link, it is not, rather it is a point-to-point link. Only broadcast packets are point-multipoint and are, by definition, not links. | Change the sentence from "... is a point-to-multipoint link between the master and all the slaves ..." to "... is a point-to-point link between the master and one of the slaves ..." | R | C | The statement is true in the general sense. Point to point ACL links are specified in the next sentence.
334 | Gilb, James | 8.8.2 | 77 | 38-39 | T | Y | The variable N is used in the sentence, but not defined. (i.e. N is an even positive integer). This paragraph (like much of 8.9.2) repeats information found in 8.9.1 without adding any new information. | Either delete the paragraph because it adds no new information (preferred) or define N in same way it was been defined (at least twice) before when this same concept was explained. | R | C | The use of N is consistent througout this sub-clause. May have mis-understood the slave RX burst" which is the same slot as Master TX
335 | Gilb, James | 8.9.2 | 77 | 30-31 | T | Y | The sentence "If a trigger event ..." is true only for the Master. A slave needs to hear the packet header, but may ignore the rest of the packet if it is not addressed to it. In the case of the Master RX, the packet should be addressed to the Master (if it isn't, there is a fault in the slave) and so it can be presumed that it should listen to the entire packet. | Change the sentence to indicate that it applies to the Master's RX and that the slave (as specified elsewhere) can go to sleep if it does not see either the broadcast address or its address in the packet header. | R | C | Comment confuses CAC with AM_ADDR.
344 | Cypher, David | A.4.3.8 | 277 | 53-54 | T |  | Condition 2 has a lot of reference errors. | Change to "Mandatory to support if A.32/2 (Respond to park mode requests) is supported. If one of A.32/10 or A.32/11 is supported, both must be supported." | R | C
356 | Gilb, James | Introduction | iii | 23-28 | T | Y | The paragraph indicates that conformance to the standard is determined only by the Bluetooth qualifcation group rather than the standard itself. Products that conform to this open standard are those which meet the requirements contained in this document, not in other closed documents determined by closed entities. Furthermore, the wording of this section allows the BT SIG to change the conformance requirements without the review of the IEEE. | Remove the paragraph or change it so that conformance is determined by the standard, rather than by a closed organization and closed document. | R | C | IEEE 802 standards do not include conformance testing, therefore this comment does not apply. The paragraph sighted is not normative.
357 | Marquess, Kevin | 1 | 1 | 17-20 |  |  | Bluetooth marketing might like the additional statement regarding the 'cable-replacement' technology. Or are we differentiating WPAN with this statement? |  | R | C | Addressed in other clauses
358 | Marquess, Kevin | 1 | 1 | 26 |  |  | "which could allow the transfer" -- this is misleading and should have some clarification. |  | R | C | Paragraph 1.1 is the PAR scope.
359 | Marquess, Kevin | 1 | 1 | 30 |  |  | "ensure" -- this is not in the PAR of 802.15.2 -- the language is too 'strong' here. |  | R | C | Paragraph 1.1 is the PAR scope.
360 | Marquess, Kevin | 3.25 | 6 | 36 |  |  | Recommended to add that the coverage area is the POS which = 10m. |  | R | C
363 | Marquess, Kevin | 3.50 | 8 | 7 |  |  | (.) <-- either end sentence and add additional sentence to describe comment -- or rewrite with the following: * that the max # of slaves that may be active within a piconet = 7. |  | R | C | Unnecessary restritions for definition
369 | Marquess, Kevin | 4 | 11 | 16 |  |  | BCH what is it? Beside 3 men's family names. |  | R | C | This is not a glossary.
Note on A1: Ian Gifford <giffordi@ieee.org>: This comment sequence is based on the receipt of 377 comments and then a sort by clause. To cross reference to your unique numbering please search this file by clause number.
Note on F1: MA013831: If this field was left blank by the Voter it will assume the value "e".
Note on G1: MA013831: If this field was left blank by the Voter it will assume the value "N".
Note on H1: Ian Gifford: The "r9" revision of this workbook are the Chairs running notes from applying the edits to D0.8.0 to create D0.9.0 a PROOF COPY. AC=DONE AO=GOTTA GET DONE AU=GOTTA CALL BSIG RC=GOTTA CHECK WITH REMAINING ONE (1) NO VOTER AND DETERMINE HIS STATUS BEFORE LB10.

## DEC Unofficial, as of 9Apr01
PAGE # | LINE # | Comment | COMMENT STATUS X/received D/dispatched for consideration A/accepted R/rejected | RESPONSE STATUS O/open W/written C/closed U/unstatisfied Z/withdrawn | Notes
ii | 4 | Add 1 after Figure to make "Figure 1" | A | C
x | 34 | Change LM to LMP to align with Link Manager Protocol as opposed to the Link Manager (I.e. not specified in specification). Notee real change occurs on page 269 line 47 | A | C | Editor Note: ICG I added LM"P" to Annex A.
2 | 18 | Add indent before "-" to indicate substructure of this item | A | C
2 | 19 | Add indent before "-" to indicate substructure of this item | A | C
3 | 40 | Change 03/93 to 11/99, since old version no longer in force according to ITU-T web page. | A | C
7 | 18-19 | Delete left over "(Erratum 1040)" | A | C
7 | 24-25 | Delete left over "(Erratum 1040)" | A | C
7 | 36-44 | Alphabetical ordering not correct. I think "Page scan" should be near "PAGE_SCAN". I think it is because of the ":" attached to the terms makes the unusual ordering | A | C
7 | 47 | Definition has strange/random text in it (I.e. "(active is not necessary.") Finally the definition does not make sense. | A | C
8 | 7 | Add period to end of definition | A | C
8 | 26 | Delete "-" in "with-out" making it "without" | A | C
8 | 29 | Delete "1" after connection. It appears to be a stray. | A | C
11 thru 16 | Most | No consistency for Upper and Lower Case naming | A | C
13 | 7&8 | Delete one of these, since they are the same except for case/CASE | A | C
14 | 13&14 | Delete one of these, since they are the same except for case/CASE | A | C
14 | 42&43 | Delete one of these, since they are the same except for case/CASE | A | C
15 | 6&7 | Delete one of these, since they are the same except for case/CASE | A | C
17 | 3 | Add "and" before "test specifications." | A | C
17 | 49 | Correct spelling of "fronm" to "from" | A | C
17 | 50&51 | Reorder Appendix IX and Appendix VI to match correct order in this specification and so that the last word, "respectively", applies. | A | C
18 | 24 | Delete duplicate word, "Figure" | A | C
All | All | Figure numbering? What is it? In some places it appears to be starting at 1 per Section (I.e. 1, 2, 3, 4, 5 , etc). In other places it appears to be a running numbering (I.e. across sections). Yet in others there is no pattern. Select one and update document. | A | C
24 | 26 | Figure 1 in this section should be 3 if, figure numbering crosses section boundaries. Otherwise no change required. Please fix figure/table numbering problem first. | A | C
29-end | ALL | Numerous [XREF] and <BLUE> editor marks left visible in text. | A | C
32 | 21&44 | Figure 7 comes out of nowhere. It is the second figure for this section and should be figure 9 across section boundaries. | A | C
All | All | There appears to be a page numbering problem. L2CAP starts at page 6, while LMP ended on page 200 | A | C
34 | 30 | Page 1081 is currently 872. Please fix page numbering problem first. | A | C
37 | 28 | Page 1084 is currently 875. Please fix page numbering problem first. | A | C
52 | 33 | Move period to previous line (I.e. after Numbers) | A | C
56 | 14 | Add comma before which | A | C
56 | 30-35 | Consistency among 2-byte or 2-bytes one or the other please. | A | C | Editors Note; ICG I chose 2-bytes
57 | 45 | Add a space between "dlength" thus making "payload length" | A | C
65&66 | 49 | Figure Label not on same page as figure | A | U | Editors Note; ICG the IEEE-SA Project Editor will clean this up.
72 | 49 | Change "send" to "sent" | A | C
77 | 21 | Change "figures 9.1 through 9.6" to "figures 31 through 36" | A | C
78 | 30 | Add space between "sniffmodes" making "sniff modes" | A | C
89 | 41 | Change "traffic" to uppercase "TRAFFIC" to match rest of figures | A | C | Editor Note: ICG I made a modification to the original *.EPS and resaved as initialcinn1a.eps - I added the new source file initialcinn1a.vsd to the /Figures/ sd that will goto to IEEE-SA.
92 | 30 | Delete duplicate period. | A | C
101 | 12 | Add space between "mustbe" making "must be" | A | C
101 | 44 | Add space between "mustbe" making "must be" | A | C
104 | 45 | Delete period between packet and acknowledgement | A | C
107 | 51 | Add a period to end of sentence. | A | C
126 | 11&12 | Combine lines (I.e. unnecessary line break) | A | C
128 | 6 | Add a space between "andim-" making "and immediately" | A | C
130 | 47 | Add a space between "isidentical" making "is identical" | A | C
137&138 | 45 | Figure Label 70 not on same page as figure. Please group them together | A | C | Editors Note; ICG the IEEE-SA Project Editor will clean this up.
153 | 24 | Section numbing not correct in text. Add 9." before "3" and "3.3" | A | C
153 | 25 | Section numbing not correct in text. Add 9." before "3.6" | A | C
153 | 26 | Section numbing not correct in text. Add 9." before "4" | A | C
153 | 29 | Section numbing not correct in text. Add 9." before "7" | A | C
155 | 29 | Section numbing not correct in text. Add 9." before "7" | A | C
156 | 12 through 25 | Table 4 has no title. Together one of table 4 or table 5 is missing a table, or one of the titles should be deleted | A | C
156 | 14-22 | The table is missing horizontal dividing lines to clearly separate the rows | A | C
157 | 51 | Add space between "_key,the" making "_key, the" | A | C
158 | 31&37_40 | The Table label is not with its table. Please group them together | A | C
159 | 27-35 | The table is missing horizontal dividing lines to clearly separate the rows | A | C
160 | 10 | Section numbing not correct in text. Add 9." before "3.4.1" | A | C | Editor Note: ICG changed to Baseband Specification 9.3.4, on page 158. There is no 9.3.4.1 nor 3.4.1
160 | 23 | Delete <BLUE> | A | C
160 | 23 | What subsection 3 is text referring? Is it 9.3? | A | C | Editors Note: ICG Deleted text.
161 | 2 through 10 | The table is missing horizontal dividing lines to clearly separate the rows | A | C
163 | 3&4 | Combine lines (I.e. unnecessary line break) | A | C
163 | 41 | What subsections 1-3 is text referring? | A | C
164 | 2 through 7 | The table is missing horizontal dividing lines to clearly separate the rows | A | C
165 | 7 through 13 | The table is missing horizontal dividing lines to clearly separate the rows | A | C
166 | 2 through 11 | The table is missing horizontal dividing lines to clearly separate the rows | A | C
166 | 38-43 | The table is missing horizontal dividing lines to clearly separate the rows | A | C
168 | 34 | Delete <BLUE> | A | C
170 | 2 through 7 | The table is missing horizontal dividing lines to clearly separate the rows | A | C
170 | 49 | Delete <BLUE> | A | C
171 | 2 | Delete <BLUE> | A | C
172 | 17-27 | The table is missing horizontal dividing lines to clearly separate the rows | A | C
174 | 2 through 43 | The table is missing horizontal dividing lines to clearly separate the rows | A | C
174 | 54 | Sequence 32 label is not with figure. Please group them together | A | C | Editors Note; ICG the IEEE-SA Project Editor will clean this up.
178 | 6 through 14 | The table is missing horizontal dividing lines to clearly separate the rows | A | C
179 | 21-26 | The table is missing horizontal dividing lines to clearly separate the rows | A | C
180 | 6 through 13 | The table is missing horizontal dividing lines to clearly separate the rows | A | C
181 | 23-33 | The table is missing horizontal dividing lines to clearly separate the rows | A | C
183 | 38-44 | The table is missing horizontal dividing lines to clearly separate the rows | A | C
184 | 29-35 | The table is missing horizontal dividing lines to clearly separate the rows | A | C
186 | 7 | Change "oofset" to "offset" | A | C
186 | 26 | Delete <BLUE> | A | C
186 | 39-44 | The table is missing horizontal dividing lines to clearly separate the rows | A | C
192-194 | entire table | The table is missing horizontal dividing lines to clearly separate the rows | A | C
194 | 40 | Delete <BLUE> | A | C
195 | 5 through 41 | The table is missing horizontal dividing lines to clearly separate the rows | A | C
196 | 2 through 40 | The table is missing horizontal dividing lines to clearly separate the rows | A | C
197 | 2 through 20 | The table is missing horizontal dividing lines to clearly separate the rows | A | C
197 | 22-31 | The table is missing horizontal dividing lines to clearly separate the rows | A | C
6 | rest of document | Page numbering has started over at page 6, when previous page was 200 | A | C
6 | rest of L2CAP | Section numbering is wrong it has an extra level called 0 (e.g. 10.0.1) | A | C
7 | 23 | Delete <BLUE> | A | C
7 | 44 | Delete <BLUE> | A | C
7 | 45 | LMP does not start on page 6, but on 151 | A | C
9 | 8 | Delete <BLUE> | A | C
10 | 8 | Delete <BLUE> | A | C
10 | 32 | Delete <BLUE> | A | C
11 | 19 | Delete <BLUE> | A | C
11 | 21 | Delete <BLUE> | A | C
11 | 22 | Delete Erratum1265 | A | C
11 | 22 | Delete <BLUE> | A | C
11 | 23 | Delete <BLUE> | A | C
13 | 31 | Delete <BLUE> | A | C
13 | 35 | Delete <BLUE> | A | C
13 | 38 | Delete <BLUE> | A | C
15 | 41 | Delete <BLUE> | A | C
16 | 26 | Transpose "the to" making "to the" | A | C
17 | 13 | Delete <BLUE> | A | C
18 | 31 | Delete <BLUE> | A | C
18 | 43 | Delete (Erratum 1000) | A | C
18 | 49 | Delete (Erratum 1000) | A | C
19 | 11&12 | Delete (Erratum 1000) | A | C
19 | 24 | Delete <BLUE> | A | C
21 | 5,7,&24 | Delete <BLUE> | A | C
22 | 38&39 | Delete (Erratum 1015) | A | C
23 | 19&20 | Delete (EC15) | A | C
24 | 7&8 | Delete (Erratum 1008) | A | C
24 | 11 | Delete (Erratum 1008) | A | C
24 | 13&14 | Delete (Erratum 1008) | A | C
24 | 16 | Delete (Erratum 1008) | A | C
24 | 23 | Delete <BLUE> | A | C
26 | 44 | Section 10.0.16 should be 10.15.1 (but then entire L2CAP numbering is wrong) | A | C
27 | 24 & 25 | Delete <BLUE> | A | C
27 | 28 | Section 10.0.17 should be 10.15.2 (but then entire L2CAP numbering is wrong) | A | C
28 | 14 | Delete <BLUE> | A | C
28 | 31 & 36 | Delete (Erratum 1182) | A | C
29 | 16, 19, & 53 | Delete <BLUE> | A | C
31 | 10 through 16 | The table is missing horizontal dividing lines to clearly separate the rows | A | C
31 | 44 | Delete (EC 16) | A | C
31 | 47 | Delete (Erratum 1024) | A | C
31 | 49 | Delete (EC 34) | A | C
32 | 34 | Delete (EC 34) | A | C
32 | 39&40 | Delete (Erratum 1181) | A | C
32 | 40 | Delete <BLUE> | A | C
32 | 42 | Delete (Erratum 1181) | A | C
32 | 52 | Delete <BLUE> | A | C
33 | 17-25 | The table is missing horizontal dividing lines to clearly separate the rows | A | C
33 | 42 | Delete (EC 15) | A | C
34 | 25 | Delete (Erratum 1302) | A | C
34 | 32 | Delete (EC 20) | A | C
34 | 35 | Delete (EC 20) | A | C
34 | 45 | Delete (EC 20) | A | C
34 | 49 | Delete (End of Erratum 1302) | A | C
34 | 51 | Delete <BLUE> | A | C
35 | 7 | Delete (Erratum 1002) | A | C
35 | 48, 51, & 53 | Delete <BLUE> | A | C
36 | 24 | Delete <BLUE> | A | C
39 | 17 | Delete <BLUE> | A | C
40 | 25, 27, & 40 | Delete <BLUE> | A | C
41 | 38 | Delete <BLUE> | A | C
42 | 20 | Delete <BLUE> | A | C
43 | 27 | Delete (Erratum 1016) | A | C
43 | 30 | Delete (Erratum 1016) | A | C
43 | 32&33 | Delete (Erratum 1016) | A | C
43 | 35&36 | Delete (Erratum 1016) | A | C
43 | 38 | Delete (Erratum 1016) | A | C
43 | 40 | Delete (Erratum 1016) | A | C
43 | 44 | Delete <BLUE> | A | C
44 | 12 through 19 | The table is missing horizontal dividing lines to clearly separate the rows | A | C
45 | 17 | Change "2 octets" to "1 octet" | A | C
45 | 18-29 | The table is missing horizontal dividing lines to clearly separate the rows | A | C
45 | 34-40 | The table is missing horizontal dividing lines to clearly separate the rows | A | C
46 | 35 | Delete (Erratum 1011) | A | C
46 | 36 | Delete (Erratum 1011) | A | C
46 | 54 | Header not with table/figure. Please group together | A | U | Editors Note; ICG the IEEE-SA Project Editor will clean this up.
47 | 15-26 | The table is missing horizontal dividing lines to clearly separate the rows | A | C
47 | 30-35 | The table is missing horizontal dividing lines to clearly separate the rows | A | C
47 | 50 | Delete (Erratum 1011) | A | C
48 | 17 | Delete <BLUE> | A | C
48 | 27-37 | The table is missing horizontal dividing lines to clearly separate the rows | A | C
48 | 41-48 | The table is missing horizontal dividing lines to clearly separate the rows | A | C
49 | 1 through 3 | The table is missing horizontal dividing lines to clearly separate the rows | A | C
49 | 18 & 19 | Delete (Erratum 1011) | A | C
50 | 1 through 6 | The table is missing horizontal dividing lines to clearly separate the rows | A | C
50 | 18 through 28 | The table is missing horizontal dividing lines to clearly separate the rows | A | C
51 | 40-50 | The table is missing horizontal dividing lines to clearly separate the rows | A | C
52 | 29-32 | The table is missing horizontal dividing lines to clearly separate the rows | A | C
53 | 26-30 | The table is missing horizontal dividing lines to clearly separate the rows | A | C
53 | 51-54 | Table/Figure heading for CID and Length not with table/figure. Please group together | A | C | Editors Note; ICG I added two <CR> in the flow to force the alignment - the IEEE-SA Project Editor will clean this up.
54 | 23 | Delete (Erratum 1010) | A | C
54 | 52-54 | Table/Figure heading for PSM and Output Parameters not with table/figure. Please group together | A | U | Editors Note; ICG the IEEE-SA Project Editor will clean this up.
55 | 38-41 | The table is missing horizontal dividing lines to clearly separate the rows | A | C
56 | 23-28 | The table is missing horizontal dividing lines to clearly separate the rows | A | C
57 | 10 through 15 | The table is missing horizontal dividing lines to clearly separate the rows | A | C
57 | 45-50 | The table is missing horizontal dividing lines to clearly separate the rows | A | C
58 | 16-20 | The table is missing horizontal dividing lines to clearly separate the rows | A | C
58 | 24 & 25 | Delete (Erratum 1011) Three occurences | A | C
59 | 28 & 29 | Delete (Erratum 1011) Three occurences | A | C
59 | 50-54 | The table is missing horizontal dividing lines to clearly separate the rows | A | C
60 | 37-42 | The table is missing horizontal dividing lines to clearly separate the rows | A | C
60 | 46-51 | The table is missing horizontal dividing lines to clearly separate the rows | A | C
61 | 24-27 | The table is missing horizontal dividing lines to clearly separate the rows | A | C
61 | 33-37 | The table is missing horizontal dividing lines to clearly separate the rows | A | C
61 | 50&51 | Combine lines (I.e. unnecessary line break) | A | C
62 | 34 | Delete <BLUE> | A | C
63 | 28 | Delete <BLUE> | A | C
81 | 36 | Cross reference not correct. It is either table 11.1 or section 11.4.1, but not table 11.4.1 | A | C
83 | 47 | Cross reference not correct. It is either table 11.1 or section 11.4.1, but not table 11.4.1 | A | C
84 | 32 | Cross reference not correct. It is either table 11.1 or section 11.4.1, but not table 11.4.1 | A | C
86 | 49 | Change 14.0 to 14-0 and 16.2 to 16-2 (Unless this convention is European) | A | C | Editors Note: ICG I applied the change as it seemed innocous but…
87 | 23-25 | Combine lines (I.e. unnecessary line break) | A | C
88 | 8 | Cross reference not correct. It is either table 11.1 or section 11.4.1, but not table 11.4.1 | A | C
88 | 19 | Combine lines (I.e. unnecessary line break) | A | C
91 | 34 | Cross reference not correct. It is either table 11.1 or section 11.4.1, but not table 11.4.1 | A | C
92 | 41 | Cross reference not correct. It is either table 11.1 or section 11.4.1, but not table 11.4.1 | A | C
93 | 38 | Cross reference not correct. It is either table 11.1 or section 11.4.1, but not table 11.4.1 | A | C
95 | 1 | Cross reference not correct. It is either table 11.1 or section 11.4.1, but not table 11.4.1 | A | C
95 | 52 | Cross reference not correct. It is either table 11.1 or section 11.4.1, but not table 11.4.1 | A | C
98 | 17-20 | Combine lines (I.e. unnecessary line break) | A | C
99 | 6&7 | Combine lines (I.e. unnecessary line break) | A | C
102 | 52 | Change 14.0 to 14-0 and 16.2 to 16-2 (Unless this convention is European) | A | C | Editors Note: ICG I applied the change as it seemed innocous but…
105 | 35&36 | Combine lines (I.e. unnecessary line break) | A | C
105 | 38&39 | Combine lines (I.e. unnecessary line break) | A | C
107 | 12&13 | Combine lines (I.e. unnecessary line break) | A | C
107 | 22&23 | Combine lines (I.e. unnecessary line break) Unless it should be a new paragraph, then add another line break. | A | C
108 | 19&20 | Combine lines (I.e. unnecessary line break) | A | C
108 | 45 | Delete <BLUE> | A | C
110 | 16&17 | Combine lines (I.e. unnecessary line break) | A | C
110 | 53&54 | Combine lines (I.e. unnecessary line break) | A | C
111 | 52-54 | Table/Figure heading for Connection_Handle and Beacon_Max_Interval not with table/figure. Please group together | A | C
112 | 36&37 | Combine lines (I.e. unnecessary line break) | A | C
113 | 22&23 | Combine lines (I.e. unnecessary line break) | A | C
115 | 14-16 | Combine lines (I.e. unnecessary line break) | A | C
115 | 50 | Cross reference not correct. It is either table 11.1 or section 11.4.1, but not table 11.4.1 | A | C
117 | 8&9 | Combine lines (I.e. unnecessary line break) | A | C
118 | 12 | Cross reference not correct. It is either table 11.1 or section 11.4.1, but not table 11.4.1 | A | C
120 | 6 | Cross reference not correct. It is either table 11.1 or section 11.4.1, but not table 11.4.1 | A | C
121 | 33 | Delete <BLUE> Both occurences | A | C
124 | 48 | Delete <BLUE> Both occurences | A | C
125 | 3 | Delete <BLUE> Both occurences | A | C
125 | 18&19 | Combine lines (I.e. unnecessary line break) | A | C
127 | 52 | Cross reference not correct. It is either table 11.1 or section 11.4.1, but not table 11.4.1 | A | C
128 | 36 | Cross reference not correct. It is either table 11.1 or section 11.4.1, but not table 11.4.1 | A | C
129 | 31&32 | Combine lines (I.e. unnecessary line break) | A | C
129 | 37&38 | Combine lines (I.e. unnecessary line break) | A | C
130 | 28 & 29 | Delete <BLUE> Both occurences | A | C
133 | 30 | Cross reference not correct. It is either table 11.1 or section 11.4.1, but not table 11.4.1 | A | C
134 | 3 | Delete <BLUE> | A | C
134 | 23 | Cross reference not correct. It is either table 11.1 or section 11.4.1, but not table 11.4.1 | A | C
134 | 38 | Change "cause" to "caused" | A | C
135 | 12 | Cross reference not correct. It is either table 11.1 or section 11.4.1, but not table 11.4.1 | A | C
136 | 6 | Cross reference not correct. It is either table 11.1 or section 11.4.1, but not table 11.4.1 | A | C
136 | 44 | Cross reference not correct. It is either table 11.1 or section 11.4.1, but not table 11.4.1 | A | C
137 | 44 | Cross reference not correct. It is either table 11.1 or section 11.4.1, but not table 11.4.1 | A | C
139 | 21 | Cross reference not correct. It is either table 11.1 or section 11.4.1, but not table 11.4.1 | A | C
140 | 29 | Cross reference not correct. It is either table 11.1 or section 11.4.1, but not table 11.4.1 | A | C
141 | 30 | Cross reference not correct. It is either table 11.1 or section 11.4.1, but not table 11.4.1 | A | C
143 | 5 | Cross reference not correct. It is either table 11.1 or section 11.4.1, but not table 11.4.1 | A | C
144 | 6 | Cross reference not correct. It is either table 11.1 or section 11.4.1, but not table 11.4.1 | A | C
144 | 44 | Cross reference not correct. It is either table 11.1 or section 11.4.1, but not table 11.4.1 | A | C
145 | 50 | Cross reference not correct. It is either table 11.1 or section 11.4.1, but not table 11.4.1 | A | C
146 | 32 | Cross reference not correct. It is either table 11.1 or section 11.4.1, but not table 11.4.1 | A | C
147 | 43 | Cross reference not correct. It is either table 11.1 or section 11.4.1, but not table 11.4.1 | A | C
148 | 15&16 | Delete <BLUE> Both occurences | A | C
148 | 32 | Cross reference not correct. It is either table 11.1 or section 11.4.1, but not table 11.4.1 | A | C
149 | 23&24 | Delete <BLUE> Both occurences | A | C
150 | 6 | Cross reference not correct. It is either table 11.1 or section 11.4.1, but not table 11.4.1 | A | C
150 | 34&35 | Delete <BLUE> Both occurences | A | C
150 | 48 | Cross reference not correct. It is either table 11.1 or section 11.4.1, but not table 11.4.1 | A | C
151 | 6&7 | Combine lines (I.e. unnecessary line break) | A | C
151 | 42&43 | Delete <BLUE> Both occurences | A | C
152 | 30 | Cross reference not correct. It is either table 11.1 or section 11.4.1, but not table 11.4.1 | A | C
153 | 17 | Cross reference not correct. It is either table 11.1 or section 11.4.1, but not table 11.4.1 | A | C
154 | 19 | Cross reference not correct. It is either table 11.1 or section 11.4.1, but not table 11.4.1 | A | C
155 | 5 | Cross reference not correct. It is either table 11.1 or section 11.4.1, but not table 11.4.1 | A | C
156 | 19 | Cross reference not correct. It is either table 11.1 or section 11.4.1, but not table 11.4.1 | A | C
157 | 1 | Cross reference not correct. It is either table 11.1 or section 11.4.1, but not table 11.4.1 | A | C
157 | 46 | Cross reference not correct. It is either table 11.1 or section 11.4.1, but not table 11.4.1 | A | C
158 | 29 | Cross reference not correct. It is either table 11.1 or section 11.4.1, but not table 11.4.1 | A | C
160 | 23 | Cross reference not correct. It is either table 11.1 or section 11.4.1, but not table 11.4.1 | A | C
161 | 21 | Cross reference not correct. It is either table 11.1 or section 11.4.1, but not table 11.4.1 | A | C
162 | 49 | Cross reference not correct. It is either table 11.1 or section 11.4.1, but not table 11.4.1 | A | C
163 | 7&8 | Combine lines (I.e. unnecessary line break) | A | C
163 | 43 | Cross reference not correct. It is either table 11.1 or section 11.4.1, but not table 11.4.1 | A | C
164 | 1&2 | Combine lines (I.e. unnecessary line break) | A | C
164 | 41 | Cross reference not correct. It is either table 11.1 or section 11.4.1, but not table 11.4.1 | A | C
165 | 28 | Cross reference not correct. It is either table 11.1 or section 11.4.1, but not table 11.4.1 | A | C
166 | 39 | Cross reference not correct. It is either table 11.1 or section 11.4.1, but not table 11.4.1 | A | C
167 | 38 | Cross reference not correct. It is either table 11.1 or section 11.4.1, but not table 11.4.1 | A | C
170 | 51 | Cross reference not correct. It is either table 11.1 or section 11.4.1, but not table 11.4.1 | A | C
172 | 29 | Cross reference not correct. It is either table 11.1 or section 11.4.1, but not table 11.4.1 | A | C
172 | 53&54 | Combine lines (I.e. unnecessary line break) | A | C
172 | 54 | Add a space between "_Packetscommand" making "_Packets command" | A | C
173 | 2&3 | Combine lines (I.e. unnecessary line break) | A | C
174 | 1,2,&3 | Combine lines (I.e. unnecessary line break) | A | C
174 | 27&28 | Combine lines (I.e. unnecessary line break) | A | C
174 | 31&32 | Combine lines (I.e. unnecessary line break) | A | C
175 | 3 | Cross reference not correct. It is either table 11.1 or section 11.4.1, but not table 11.4.1 | A | C
175 | 47&48 | Combine lines (I.e. unnecessary line break) | A | C
175 | 51&52 | Combine lines (I.e. unnecessary line break) | A | C
176 | 36 | Cross reference not correct. It is either table 11.1 or section 11.4.1, but not table 11.4.1 | A | C
176 | 50&51 | Combine lines (I.e. unnecessary line break) | A | C
177 | 30 | Cross reference not correct. It is either table 11.1 or section 11.4.1, but not table 11.4.1 | A | C
178 | 24 | Cross reference not correct. It is either table 11.1 or section 11.4.1, but not table 11.4.1 | A | C
179 | 11&12 | Change "NumCur-rentIAC" to "Num_Current_IAC" | A | C
179 | 42 | Cross reference not correct. It is either table 11.1 or section 11.4.1, but not table 11.4.1 | A | C
180 | 37 | Cross reference not correct. It is either table 11.1 or section 11.4.1, but not table 11.4.1 | A | C
181 | 49 | Cross reference not correct. It is either table 11.1 or section 11.4.1, but not table 11.4.1 | A | C
182 | 1&2 | Combine lines (I.e. unnecessary line break) | A | C
182 | 17&18 | Combine lines (I.e. unnecessary line break) | A | C
182 | 36 | Cross reference not correct. It is either table 11.1 or section 11.4.1, but not table 11.4.1 | A | C
183 | 12&13 | Combine lines (I.e. unnecessary line break) | A | C
183 | 43 | Cross reference not correct. It is either table 11.1 or section 11.4.1, but not table 11.4.1 | A | C
185 | 24 | Cross reference not correct. It is either table 11.1 or section 11.4.1, but not table 11.4.1 | A | C
186 | 14&15 | Combine lines (I.e. unnecessary line break) | A | C
186 | 45 | Cross reference not correct. It is either table 11.1 or section 11.4.1, but not table 11.4.1 | A | C
187 | 3&4 | Combine lines (I.e. unnecessary line break) | A | C
188 | 1 | Cross reference not correct. It is either table 11.1 or section 11.4.1, but not table 11.4.1 | A | C
188 | 50&51 | Combine lines (I.e. unnecessary line break) | A | C
189 | 10 | Cross reference not correct. It is either table 11.1 or section 11.4.1, but not table 11.4.1 | A | C
190 | 5 | Cross reference not correct. It is either table 11.1 or section 11.4.1, but not table 11.4.1 | A | C
191 | 19&20 | Combine lines (I.e. unnecessary line break) | A | C
191 | 45 | Cross reference not correct. It is either table 11.1 or section 11.4.1, but not table 11.4.1 | A | C
192 | 35&36 | Combine lines (I.e. unnecessary line break) | A | C
193 | 6 | Cross reference not correct. It is either table 11.1 or section 11.4.1, but not table 11.4.1 | A | C
193 | 20&21 | Combine lines (I.e. unnecessary line break) | A | C
194 | 6 | Cross reference not correct. It is either table 11.1 or section 11.4.1, but not table 11.4.1 | A | C
194 | 44 | Delete <BLUE> | A | C
195 | 16 | Cross reference not correct. It is either table 11.1 or section 11.4.1, but not table 11.4.1 | A | C
196 | 35 | Delete <BLUE> | A | C
197 | 5 | Delete <BLUE> | A | C
198 | 26&27 | Combine lines (I.e. unnecessary line break) | A | C
198 | 46 | Delete <BLUE> | A | C
199 | 19 | Delete <BLUE> | A | C
200 | 44 | Cross reference not correct. It is either table 11.1 or section 11.4.1, but not table 11.4.1 | A | C
201 | 30 | Cross reference not correct. It is either table 11.1 or section 11.4.1, but not table 11.4.1 | A | C
201 | 35&36 | Combine lines (I.e. unnecessary line break) | A | C
203 | 2 | The table is missing horizontal dividing lines to clearly separate the rows | A | C
204 | 2 | The table is missing horizontal dividing lines to clearly separate the rows | A | C
204 | 49 | Cross reference not correct. It is either table 11.1 or section 11.4.1, but not table 11.4.1 | A | C
206 | 34 | Change 14.0 to 14-0 and 16.2 to 16-2 (Unless this convention is European) | A | C
207 | 13 | Cross reference not correct. It is either table 11.1 or section 11.4.1, but not table 11.4.1 | A | C
209 | 19 | Cross reference not correct. It is either table 11.1 or section 11.4.1, but not table 11.4.1 | A | C
209 | 33 | Cross reference not correct. It is either table 11.1 or section 11.4.1, but not table 11.4.1 | A | C
210 | 6 | Cross reference not correct. It is either table 11.1 or section 11.4.1, but not table 11.4.1 | A | C
210 | 46 | Cross reference not correct. It is either table 11.1 or section 11.4.1, but not table 11.4.1 | A | C
211 | 41 | Cross reference not correct. It is either table 11.1 or section 11.4.1, but not table 11.4.1 | A | C
212 | 33 | Cross reference not correct. It is either table 11.1 or section 11.4.1, but not table 11.4.1 | A | C
213 | 9, 10, & 11 | Combine lines (I.e. unnecessary line break) | A | C
213 | 25 | Cross reference not correct. It is either table 11.1 or section 11.4.1, but not table 11.4.1 | A | C
214 | 4&5 | Combine lines (I.e. unnecessary line break) | A | C
214 | 16 | Cross reference not correct. It is either table 11.1 or section 11.4.1, but not table 11.4.1 | A | C
215 | 16 | Cross reference not correct. It is either table 11.1 or section 11.4.1, but not table 11.4.1 | A | C
216 | 21&22 | Combine lines (I.e. unnecessary line break) | A | C
216 | 24&25 | Combine lines (I.e. unnecessary line break) | A | C
216 | 34 | Cross reference not correct. It is either table 11.1 or section 11.4.1, but not table 11.4.1 | A | C
218 | 10 | Remove "N=" from Value column | A | C
219 | 11 | Cross reference not correct. It is either table 11.1 or section 11.4.1, but not table 11.4.1 | A | C
219 | 17 | Remove "N=" from Value column | A | C
219 | 40&41 | Combine lines (I.e. unnecessary line break) | A | C
220 | 54 | Cross reference not correct. It is either table 11.1 or section 11.4.1, but not table 11.4.1 | A | C
221 | 29-37 | Combine lines (I.e. unnecessary line break) 5 occurences | A | C
222 | 11 | Remove "N=" from Value column | A | C
222 | 49 | Cross reference not correct. It is either table 11.1 or section 11.4.1, but not table 11.4.1 | A | C
223 | 23 | Remove "N=" from Value column | A | C
226 | 10 | Change "decided" to "decide" | A | C
227 | 1 | Delete <BLUE> | A | C
228 | 50 | Cross reference not correct. It is either table 11.1 or section 11.4.1, but not table 11.4.1 | A | C
229 | 10 | Change 14.0 to 14-0 and 16.2 to 16-2 (Unless this convention is European) | A | C
229 | 43 | Cross reference not correct. It is either table 11.1 or section 11.4.1, but not table 11.4.1 | A | C
232 | 40&41 | Combine lines (I.e. unnecessary line break) | A | C
233 | 20 | Delete <BLUE> | A | C
235 | 41&42 | Combine lines (I.e. unnecessary line break) | A | C
235 | 46&47 | Combine lines (I.e. unnecessary line break) | A | C
237 | 16&17 | Combine lines (I.e. unnecessary line break) | A | C
237 | 49&50 | Combine lines (I.e. unnecessary line break) | A | C
238 | 1&2 | Combine lines (I.e. unnecessary line break) | A | C
238 | 11&12 | Combine lines (I.e. unnecessary line break) | A | C
238 | 13&14 | Combine lines (I.e. unnecessary line break) | A | C
238 | 27&28 | Combine lines (I.e. unnecessary line break) | A | C
239 | 10 | Delete <BLUE> | A | C
273 | 30 | Change C.2/3 to A.17/3 | A | C
276 | 46 | Change C.2/8 to A.17/8 | A | C
277 | 8 | Change C.16/2 to A.31/1 | A | C
277 | 20 | Change C.2/9 to A.17/9 | A | C
279 | 18 | Change C.2/12 to A.17/12 | A | C
281 | 10 & 14 | Change "to" to "or" making "Accept or reject" | A | C
282 | section | Section numbering in the reference column does not match numbering in the text. No suggestion until the section numbering in the text is corrected. | A | O | Editor Note: ICG not clear if once the section numbering was corrected if there was still an issue…
837 | section | Figure numbering in this section is alphabetical A.1, B.1, C.1, etc. Should it be numerical C.1, C.2, C.3, etc? | A | C
841 | 9 | Add a space between "encodedaccording" making "encoded according" | A | C
841 | 33,36,38,& 41 | Change PINBB to PIN subscript BB | A | C
841 | 34,37,38, & 42 | Change PINUI to PIN subscript UI | A | C
846 | 11 | Table numbering in this section is alphabetical A.1, B.1, C.1, etc. Should it be numerical C.1, C.2, C.3, etc? | A | C
869 | 4 & 46 | Delete <BLUE> Both occurences | A | C
870 | 46 | Delete <BLUE> Both occurences | A | C
877 | 31 & 40 | Delete <BLUE> Both occurences | A | C
878 & 879 | 1 | Combine lines. (Unnecessary page break) | A | C
881 | 53&54 | Combine lines. (Unnecessary line break) | A | C
883 | 4 | Change "PDU number" to "Opcode" to match LMP terminology | A | C
883 | 6 through 20 | The table is missing horizontal dividing lines to clearly separate the rows | A | C
884 | 5 through 50 | The table is missing horizontal dividing lines to clearly separate the rows | A | C
885 | 5 through 18 | The table is missing horizontal dividing lines to clearly separate the rows | A | C
889 | section | The Figure numbering is not correct. | A | C
889 | 4 & 7 | Delete <BLUE> Both occurences | A | C
892 | 48 | Delete <BLUE> | A | C
893 | 41 | Delete <BLUE> | A | C
896 | 9 | Section numbering is not correct | A | C
897 | 42 | Section numbering is not correct | A | C
900 | 29 & 33 | Section reference numbering is not correct (0.0.2 & 0.0.1) | A | C
901 | 46 | Delete <BLUE> | A | C
903 | 29 | Reference to Figure 4, yet none are numbered this way. Perhaps Figure 0.13 | A | C
909 | 14 & 50 | Section numbering wrong again | A | C
914 | 6 | Section numbering wrong again | A | C
915 | 50 | Section numbering wrong again | A | C
917 | 3 & 38 | Delete <BLUE> Both occurences | A | C

## New Comments
Comment Sequence Number e.g., 1, 2, etc. | CommenterName: | Clause: | Page: | Line: | CommentType: | Part of NO vote(Y/N) | Comment: | SuggestedRemedy: | COMMENT STATUS X/received D/dispatched for consideration A/accepted R/rejected | RESPONSE STATUS O/open W/written C/closed U/unstatisfied Z/withdrawn | Notes
| Gifford, Ian | 9.3.12 | 167 | 7-15 | e |  | The paragraph starting "PDUs used for master-slave switch.If the slave initiates the master-slave switch it…" is incorrect. The first sentence is a Table Title the balance is the post table paragraph. Refer to v1.0B for intended flow. The problem occured when (Erratum 1190) was added to the derivative source. IEEE imported it. | This is the title name "PDUs used for master-slave switch." <POSITION TABLE HERE This is the paragraph "If the slave initiates the master-slave switch it finalizes the transmission of the current ACL packet with L2CAP information, stops L2CAP transmission and sends LMP_slot_offset immediately followed by LMP_switch_req. If the master accepts the master-slave switch it finalizes the transmission of the current ACL packet with L2CAP information, stops L2CAP transmission and responds with LMP_accepted. When the master-slave switch has been completed on Baseband level (successfully or not) both units re-enable L2CAP transmission. If the master rejects the master-slave switch it responds with LMP_not_accepted and the slave re-enables L2CAP transmission. The transaction ID for all PDUs in the sequence is set to 1." | X | O | Submit Bluetooth Errata, adding Table Number 3.12 to Vol 1, Part C, pg 208
| Gifford, Ian | 0 | I | 42-43 | e |  | Two (2) of the nine (9) Promoter Company names changed: Lucent Technologies, Inc. > Agere Systems, Inc. and Telefonaktiebolaget LM Ericsson > Ericsson Technology Licensing, AB | # PROMOTER (CURRENT) 1 3Com Corporation, 2 IBM Corporation, 3 Intel Corporation, 4 Lucent Technologies, Inc., 5 Microsoft Corporation, 6 Motorola, Inc., 7 Nokia Mobile Phones, 8 Telefonaktiebolaget LM Ericsson, 9 Toshiba Corporation # PROMOTER (SHOULD BE) 1 3Com Corporation, 2 Agere Systems, Inc., 3 Ericsson Technology Licensing, AB, 4 IBM Corporation, 5 Intel Corporation, 6 Microsoft Corporation, 7 Motorola, Inc., 8 Nokia Mobile Phones, 9 Toshiba Corporation | X | O
| Gifford, Ian | 8.12.4.1 | 119 | 29 | e |  | The derivative text refers to a "A digital CVSD encoded test signal is provided in a Test Signal file available on the website." Upon review this document has a revision: "CVSD encoded test signal, version 2.1 " | It is recommend that we post the v2.1 file on the IEEE Public Web Site as an archive and provide a launch HTML page for the Std going forward. | X | O | Editors Note: ICG I downloaded the following file: [BluetoothSpecFiles_new_tar.gz]
| Gifford, Ian | 8.12.4.2 | 119 | 29 | e |  | The derivative text refers to a "A set of reference input signals are encoded by the transmitter and sent through a reference decoder (available on the website)." Upon review this document has a revision: "CVSD encoded test signal, version 2.1 " | It is recommend that we post the v2.1 file on the IEEE Public Web Site as an archive and provide a launch HTML page for the Std going forward. | X | O | Editors Note: ICG I downloaded the following file: [BluetoothSpecFiles_new_tar.gz]
| Gifford, Ian | 8.14 | 124 | 50-51 | e |  | Is the following sentence "Currently (1999) it seems that an encryption key size of 64 bits gives satisfying protection for most applications." still accurate? | If yes then I suggest to remedy this issue by revising the sentence as follows: "Currently (2001) it seems that an encryption key size of 64 bits gives satisfying protection for most applications." | X | O
| Gifford, Ian | 8.14.5.1 | 143 | 52 | e |  | Is the following footnote #1/sentence "It is presently one of the contenders for the Advanced Encryption Standard (AES) submitted by Cylink, Corp, Sunnyvale, USA" still accurate? | If yes then I suggest to remedy this issue by revising the sentence as follows: "As of 2001, it is presently one of the contenders for the Advanced Encryption Standard (AES) submitted by Cylink, Corp, Sunnyvale, USA" | X | O
Note on H1: Ian Gifford: The "r9" revision of this workbook are the Chairs running notes from applying the edits to D0.8.0 to create D0.9.0 a PROOF COPY. AC=DONE AO=GOTTA GET DONE AU=GOTTA CALL BSIG RC=GOTTA CHECK WITH REMAINING ONE (1) NO VOTER AND DETERMINE HIS STATUS BEFORE LB10.
Note on A2: Ian Gifford: New comments based on D0.9.1