## Notice-Release
Note on A2: Project: IEEE 802.15 Working Group for Wireless Personal Area Networks (WPANs) Submission Title: [WG LB8 & LB10 Ballot Review Committee Comment Resolution DB, a status report] Date Submitted: [26Jun01] Source: [Ian Gifford] Company [Self] Address [23 Kelshill Road, MA USA 01863 USA] Voice:[+1 978 251 3451], FAX: [+1 978 251 1437], E-Mail:[giffordi@ieee.org] Source: [Mr. Tom Siep] Company [Texas Instruments] Address: [12500 TI Boulevard, m/s 8723 Dallas, TX 75243, USA] Voice: [+1 214 480 6786], Fax: [+1 972 761 5581], E-mail: [siep@ti.com] Source: [Mr. Michael T. Camp] Company [Efficient Networks] Address: [4849 Alpha Rd Dallas, TX 75244, USA] Voice: [+1 972 759 2693], Fax: [+1 972 991 3887], E-mail: [mcamp@efficient.com] Source: [Mr. David Cypher] Company [NIST] Address: [100 Bureau Drive, M/S 8920 Gaithersburg, MD 20899-8920, USA] Voice: [+1 301 975 4855], Fax: [+1 301 590 0932], E-mail: [david.cypher@nist.gov] Note: Special Assist from Chatschik Bisdikian & Fujio Watanabe too. Re: [01/117r1, & r4, r8, ,r9, r10, r11, r12, (r13 not used), etc.] Abstract: [yet another update, LB8 & LB10 Ballot Review Committee Report to TG1 & WG.] Purpose: [The LB8 & LB10 Balloting Review Committee has provided a comment resolution status report for the TG1, WG, and the Sponsor Executive Committee. This report provides a summary of the committees work as of 25Jun01 at 10am EDT. This contribution is the latest Comment DB for close of WG Balloting for the 802.15.1 Std.] Notice: This document has been prepared to assist the IEEE 802.15. It is offered as a basis for discussion and is not binding on the contributing individual(s) or organization(s). The material in this document is subject to change in form and content after further study. The contributor(s) reserve(s) the right to add, amend or withdraw material contained herein. Release: The contributor acknowledges and accepts that this contribution becomes the property of IEEE and may be made publicly available by 802.15.LB8 Balloting Resolution Group Report to TG1, WG, and the Sponsor Executive Committee.

## LB8 & LB10 Votes, as of 4May01
no | lastname | firstname | e-mail | LB1 | LB2 | LB3 | LB4 | Yea | Nea | Abs | Fail | Total | TG3 Survey | Form | LB5 | Yea | Nea | Abs | Fail | Total | LB6 | Yea | Nea | Abs | Fail | Total | LB7 | Yea | Nea | Abs | Fail | Total | LB8 | Yea | Nea | Abs | Fail | Total | LB10 | Yea | Nea | Abs | Fail | Total | 3 | = Changed votes from No to Yes, based on LB8/10 Ballot Review Committee
1 | Aguado | Mr. Enrique (Enrique) | enrique@supergold.com | [17 empty] | y | 1 |  |  |  | 1 | [5 empty] | 0 | y | 1 |  |  |  | 1 | y | 1 |  |  |  | 1 | 1 | = Changed votes from Yes to No, based on LB10 D0.9.1 & LB8 Ballot Review Committee
2 | Alfvin | Mr. Richard (Rick) | alfvin@kodak.com |  |  | n | y | 1 |  |  |  | 1 | y | 1 | y | 1 |  |  |  | 1 | y | 1 |  |  |  | 1 | [5 empty] | 0 | y | 1 |  |  |  | 1 | y | 1 |  |  |  | 1 | 1 | = Remaining NO VOTER
3 | Allen | Mr. James (Jim) | james.d.allen@kodak.com |  |  | n | y | 1 |  |  |  | 1 | y | 1 | y | 1 |  |  |  | 1 | y | 1 |  |  |  | 1 | [5 empty] | 0 | y/c | 1 |  |  |  | 1 | y | 1 |  |  |  | 1
4 | Amer | Mr. Khaled (Khaled) | khaledamer@usa.net | [17 empty] | f |  |  |  | 1 | 1 | [5 empty] | 0 | f |  |  |  | 1 | 1 | f |  |  |  | 1 | 1
5 | Bailey | Mr. William (Bill) | wbailey@cisco.com |  |  | f | y | 1 |  |  |  | 1 | y | 1 | y | 1 |  |  |  | 1 | y | 1 |  |  |  | 1 | [5 empty] | 0 | f |  |  |  | 1 | 1 | f |  |  |  | 1 | 1
6 | Barr | Mr. John (John) | john.barr@motorola.com |  |  | f | y | 1 |  |  |  | 1 | y | 1 | y | 1 |  |  |  | 1 | y | 1 |  |  |  | 1 | [5 empty] | 0 | y | 1 |  |  |  | 1 | Y |  | 1 |  |  | 1
7 | Batliwala | Mr. Edul (Edul) | edul@crl.dec.com | y | y | y | y | 1 |  |  |  | 1 | y | 1 | y | 1 |  |  |  | 1 | y | 1 |  |  |  | 1 | [5 empty] | 0 | y | 1 |  |  |  | 1 | y | 1 |  |  |  | 1
8 | Bien | Mr. Alan (Alan) | abien@proxim.com | a | a | f | y | 1 |  |  |  | 1 | f |  | y | 1 |  |  |  | 1 | f |  |  |  | 1 | 1 | [5 empty] | 0 | f |  |  |  | 1 | 1 | Y | 1 |  |  |  | 1
9 | Bisdikian | Dr. Chatschik (Chatschik) | bisdik@us.ibm.com | n | y/c | n | a |  |  | 1 |  | 1 | f |  | f |  |  |  | 1 | 1 | y | 1 |  |  |  | 1 | [5 empty] | 0 | y/c | 1 |  |  |  | 1 | Y | 1 |  |  |  | 1
10 | Blaney | Mr. Timothy J. (Tim) | tim@commcepts.net | [17 empty] | f |  |  |  | 1 | 1 | [5 empty] | 0 | y | 1 |  |  |  | 1 | y | 1 |  |  |  | 1
11 | Camp | Mr. Michael (Mike) | mcamp@efficient.com |  |  |  | y | 1 |  |  |  | 1 | f |  | f |  |  |  | 1 | 1 | y | 1 |  |  |  | 1 | [5 empty] | 0 | y/c | 1 |  |  |  | 1 | y | 1 |  |  |  | 1
12 | Carmeli | Mr. Boaz (Boaz) | boazc@il.ibm.com | [17 empty] | y | 1 |  |  |  | 1 | [5 empty] | 0 | y | 1 |  |  |  | 1 | y | 1 |  |  |  | 1
13 | Carrafiello | Dr. Michael (Mike) | carrafie@enterasys.com |  |  |  | y | 1 |  |  |  | 1 | y | 1 | y | 1 |  |  |  | 1 | a |  |  | 1 |  | 1 | [5 empty] | 0 | f |  |  |  | 1 | 1 | f |  |  |  | 1 | 1
14 | Cooklev | Mr. Todor (Todor) | tcooklev@aware.com |  | y | y/c | y | 1 |  |  |  | 1 | f |  | f |  |  |  | 1 | 1 | y | 1 |  |  |  | 1 | [5 empty] | 0 | f |  |  |  | 1 | 1 | f |  |  |  | 1 | 1
15 | Crosswy | Mr. Wm. Caldwell (Caldwell) | caldwell.crosswy@compaq.com | y | f | y | y | 1 |  |  |  | 1 | y | 1 | f |  |  |  | 1 | 1 | y | 1 |  |  |  | 1 | [5 empty] | 0 | f |  |  |  | 1 | 1 | Y | 1 |  |  |  | 1
16 | Cypher | Mr. David (David) | david.cypher@nist.gov |  |  | n | a |  |  | 1 |  | 1 | y | 1 | n |  | 1 |  |  | 1 | y | 1 |  |  |  | 1 | [5 empty] | 0 | y/c | 1 |  |  |  | 1 | y | 1 |  |  |  | 1
17 | Dabak | Mr. Anand Ganesh (Anand) | dabak@ti.com | [17 empty] | y | 1 |  |  |  | 1 | [5 empty] | 0 | y | 1 |  |  |  | 1 | y | 1 |  |  |  | 1
18 | Ditch | Mr. Richard (Rich) | rich.ditch@motorola.com | y | y | n | y | 1 |  |  |  | 1 | y | 1 | y | 1 |  |  |  | 1 | y | 1 |  |  |  | 1 | [5 empty] | 0 | f |  |  |  | 1 | 1 | f |  |  |  | 1 | 1
19 | DuVal | Ms. Mary (Mary) | m-duval@ti.com |  |  | n | n |  | 1 |  |  | 1 | y | 1 | y | 1 |  |  |  | 1 | y | 1 |  |  |  | 1 | [5 empty] | 0 | y | 1 |  |  |  | 1 | Y | 1 |  |  |  | 1
20 | Dydyk | Mr. Michael (Mike) | michael.dydyk@motorola.com |  |  |  | y | 1 |  |  |  | 1 | f |  | f |  |  |  | 1 | 1 | f |  |  |  | 1 | 1 | [5 empty] | 0 | y | 1 |  |  |  | 1 | y | 1 |  |  |  | 1
21 | Eckard | Mr. Richard (Dick) | reckard@gte.com | n | y | f | n |  | 1 |  |  | 1 | f |  | f |  |  |  | 1 | 1 | y | 1 |  |  |  | 1 | [5 empty] | 0 | f |  |  |  | 1 | 1 | Y | 1 |  |  |  | 1
22 | Fischer | Mr. Kurt (Kurt) | kurt.fischer@hyperinterop.com | y | y | n | y | 1 |  |  |  | 1 | y | 1 | y | 1 |  |  |  | 1 | y | 1 |  |  |  | 1 | [5 empty] | 0 | y | 1 |  |  |  | 1 | y | 1 |  |  |  | 1
23 | Gifford | Mr. Ian (Ian) | giffordi@tycoelectronics.com | n | y | n | a |  |  | 1 |  | 1 | f |  | a |  |  | 1 |  | 1 | y | 1 |  |  |  | 1 | [5 empty] | 0 | y | 1 |  |  |  | 1 | y | 1 |  |  |  | 1
24 | Gilb | Mr. James (James) | gilb@ieee.org |  |  | n | y | 1 |  |  |  | 1 | y | 1 | y | 1 |  |  |  | 1 | n |  | 1 |  |  | 1 | [5 empty] | 0 | n |  | 1 |  |  | 1 | N |  | 1 |  |  | 1
25 | Golmie | Ms. Nada (Nada) | nada@nist.gov | n | n | n | y | 1 |  |  |  | 1 | y | 1 | y | 1 |  |  |  | 1 | y | 1 |  |  |  | 1 | [5 empty] | 0 | y | 1 |  |  |  | 1 | y | 1 |  |  |  | 1
26 | Gutierrez | Mr. Jose (Jose) | JoseGutierrez@eaton.com | [17 empty] | y | 1 |  |  |  | 1 | [5 empty] | 0 | y | 1 |  |  |  | 1 | y | 1 |  |  |  | 1
27 | Harada | Mr. Yasuo (Yasuo) | yasuo@isl.mei.co.jp | [17 empty] | y | 1 |  |  |  | 1 | [5 empty] | 0 | f |  |  |  | 1 | 1 | Y | 1 |  |  |  | 1
28 | Heberling | Mr. Allen (Allen) | allen.heberling@kodak.com | n | y/c | n | y | 1 |  |  |  | 1 | y | 1 | f |  |  |  | 1 | 1 | y | 1 |  |  |  | 1 | [5 empty] | 0 | f |  |  |  | 1 | 1 | f |  |  |  | 1 | 1
29 | Heile | Dr. Robert (Bob) | bheile@bbn.com | n | y | y | y | 1 |  |  |  | 1 | f |  | y | 1 |  |  |  | 1 | y | 1 |  |  |  | 1 | [5 empty] | 0 | y | 1 |  |  |  | 1 | y | 1 |  |  |  | 1
30 | Herold | Mr. Barry (Barry) | epage03@email.mot.com | [17 empty] | y | 1 |  |  |  | 1 | [5 empty] | 0 | y | 1 |  |  |  | 1 | y | 1 |  |  |  | 1
31 | Herve | Mr. Pierre (Pierre) | pierre.m.herve@intel.com | [17 empty] | f |  |  |  | 1 | 1 | [5 empty] | 0 | f |  |  |  | 1 | 1 | f |  |  |  | 1 | 1
32 | Hinman | Mr. Mark (Mark) | mark.hinman@kodak.com | [17 empty] | y | 1 |  |  |  | 1 | [5 empty] | 0 | y | 1 |  |  |  | 1 | y | 1 |  |  |  | 1
33 | Hoshina | Mr. Masaki (Masaki) | Hoshina.Masaki@exc.epson.co.jp |  |  |  | y | 1 |  |  |  | 1 | y | 1 | y | 1 |  |  |  | 1 | y | 1 |  |  |  | 1 | [5 empty] | 0 | y | 1 |  |  |  | 1 | Y | 1 |  |  |  | 1
34 | Karaoguz | Mr. Jeyhan (Jeyhan) | jeyhan@broadcom.com | [17 empty] | y | 1 |  |  |  | 1 | [5 empty] | 0 | y | 1 |  |  |  | 1 | y | 1 |  |  |  | 1
35 | Kerry | Mr. Stuart (Stuart) | stuart.kerry@philips.com | y | y | y | f |  |  |  | 1 | 1 | f |  | f |  |  |  | 1 | 1 | y | 1 |  |  |  | 1 | [5 empty] | 0 | y | 1 |  |  |  | 1 | y | 1 |  |  |  | 1
36 | Kinney | Mr. Patrick (Pat) | kinneypw@norand.com | n | y | y | y | 1 |  |  |  | 1 | f |  | f |  |  |  | 1 | 1 | y |  | 1 |  |  | 1 | [5 empty] | 0 | y | 1 |  |  |  | 1 | y | 1 |  |  |  | 1
37 | Kraemer | Mr. Bruce P. (Bruce) | bkraemer@intersil.com | n | y | n | y | 1 |  |  |  | 1 | f |  | f |  |  |  | 1 | 1 | f |  |  |  | 1 | 1 | [5 empty] | 0 | y | 1 |  |  |  | 1 | Y | 1 |  |  |  | 1
38 | Lansford | Dr. Jim (Jim) | jimlans@mobilian.com |  |  |  | y | 1 |  |  |  | 1 | f |  | f |  |  |  | 1 | 1 | y | 1 |  |  |  | 1 | [5 empty] | 0 | y | 1 |  |  |  | 1 | y | 1 |  |  |  | 1
39 | Li | Dr. Yunxin (Yunxin) | A12082@email.mot.com | y/c | y | y | y | 1 |  |  |  | 1 | y | 1 | y | 1 |  |  |  | 1 | y | 1 |  |  |  | 1 | [5 empty] | 0 | y | 1 |  |  |  | 1 | y | 1 |  |  |  | 1
40 | Ling | Mr. Stanley (Stanley) | stan.k.ling@intel.com | [17 empty] | f |  |  |  | 1 | 1 | [5 empty] | 0 | y | 1 |  |  |  | 1 | y | 1 |  |  |  | 1
41 | Little | Mr. James (James) | james.m.little@intel.com | [17 empty] | f |  |  |  | 1 | 1 | [5 empty] | 0 | y | 1 |  |  |  | 1 | y | 1 |  |  |  | 1
42 | Marquess | Mr. Kevin (Kevin) | kevin.marquess@hyperinterop.com |  |  | n | y | 1 |  |  |  | 1 | y | 1 | y | 1 |  |  |  | 1 | y | 1 |  |  |  | 1 | [5 empty] | 0 | y/c | 1 |  |  |  | 1 | y | 1 |  |  |  | 1
43 | Martin | Mr. Matt (Matt) | matt_martin@3com.com | [17 empty] | f |  |  |  | 1 | 1 | [5 empty] | 0 | f |  |  |  | 1 | 1 | f |  |  |  | 1 | 1
44 | McCorkle | Mr. John (John) | john@xtremespectrum.com |  |  |  | n |  | 1 |  |  | 1 | y | 1 | f |  |  |  | 1 | 1 | f |  |  |  | 1 | 1 | [5 empty] | 0 | y | 1 |  |  |  | 1 | Y | 1 |  |  |  | 1
45 | McGlynn | Mr. Daniel R. (Dan) | mcglynn@symbol.com | n w/o | y | y/c | y | 1 |  |  |  | 1 | f |  | n |  | 1 |  |  | 1 | n |  | 1 |  |  | 1 | [5 empty] | 0 | f |  |  |  | 1 | 1 | f |  |  |  | 1 | 1
46 | McInnis | Mr. Michael D. (Mike) | michael.d.mcinnis@boeing.com | n | y | f | y | 1 |  |  |  | 1 | f |  | y | 1 |  |  |  | 1 | y | 1 |  |  |  | 1 | [5 empty] | 0 | y | 1 |  |  |  | 1 | y | 1 |  |  |  | 1
47 | Mitter | Mr. Vinay (Vinay) | mitter@uwm.edu | [17 empty] | f |  |  |  | 1 | 1 | [5 empty] | 0 | f |  |  |  | 1 | 1 | Y | 1 |  |  |  | 1
48 | Miura | Dr. Akira (Akira) | miura_akira@msn.com | y | y | y | y | 1 |  |  |  | 1 | f |  | y | 1 |  |  |  | 1 | y | 1 |  |  |  | 1 | [5 empty] | 0 | y | 1 |  |  |  | 1 | Y | 1 |  |  |  | 1
49 | Murray | Mr. Peter (Peter) | pmurray@pipeline.com | y | a | y | a |  |  | 1 |  | 1 | y | 1 | y | 1 |  |  |  | 1 | y | 1 |  |  |  | 1 | [5 empty] | 0 | y | 1 |  |  |  | 1 | y | 1 |  |  |  | 1
50 | Music | Mr. Wayne (Wayne) | wayne@broadcom.com | [17 empty] | f |  |  |  | 1 | 1 | [5 empty] | 0 | y | 1 |  |  |  | 1 | y | 1 |  |  |  | 1
51 | Nafie | Mr. Mohammed (Mohammed) | mnafie@ti.com | [17 empty] | y | 1 |  |  |  | 1 | [5 empty] | 0 | y | 1 |  |  |  | 1 | y | 1 |  |  |  | 1
52 | Noble | Mr. Erwin R. (Erwin) | enobl@telxon.com | y | y | y | f |  |  |  | 1 | 1 | f |  | f |  |  |  | 1 | 1 | y | 1 |  |  |  | 1 | [5 empty] | 0 | f |  |  |  | 1 | 1 | f |  |  |  | 1 | 1
53 | O'Sullivan | Mr John (John) | john.osullivan@radiata.com | [17 empty] | y | 1 |  |  |  | 1 | [5 empty] | 0 | f |  |  |  | 1 | 1 | f |  |  |  | 1 | 1
54 | Paczonay | Mr. Mike (Mike) | pacman@cetecomusa.com | y/c | y | y | f |  |  |  | 1 | 1 | f |  | y | 1 |  |  |  | 1 | f |  |  |  | 1 | 1 | [5 empty] | 0 | y | 1 |  |  |  | 1 | Y | 1 |  |  |  | 1
55 | Palin | Mr. Arto (Arto) | arto.palin@nokia.com | n | y/c | n | a |  |  | 1 |  | 1 | y | 1 | y | 1 |  |  |  | 1 | y | 1 |  |  |  | 1 | [5 empty] | 0 | y | 1 |  |  |  | 1 | y | 1 |  |  |  | 1
56 | Reede | Mr. Ivan (Ivan) | i_reede@amerisys.com | n w/o | y | y | y | 1 |  |  |  | 1 | y | 1 | y | 1 |  |  |  | 1 | y | 1 |  |  |  | 1 | [5 empty] | 0 | y | 1 |  |  |  | 1 | y | 1 |  |  |  | 1
57 | Rios | Mr. Carlos A. (Carlos) | wegottarun@aol.com | y | y | f | y | 1 |  |  |  | 1 | y | 1 | y | 1 |  |  |  | 1 | a |  |  | 1 |  | 1 | [5 empty] | 0 | a |  |  | 1 |  | 1 | a |  |  | 1 |  | 1
58 | Roberts | Dr. Richard (Rick) | richard.roberts@intersil.com |  |  |  | y | 1 |  |  |  | 1 | y | 1 | f |  |  |  | 1 | 1 | f |  |  |  | 1 | 1 | [5 empty] | 0 | y/c | 1 |  |  |  | 1 | Y | 1 |  |  |  | 1
59 | Rofheart | Dr. Martin (Martin) | martin@xtremespectrum.com |  |  |  | n |  | 1 |  |  | 1 | y | 1 | f |  |  |  | 1 | 1 | f |  |  |  | 1 | 1 | [5 empty] | 0 | y | 1 |  |  |  | 1 | Y | 1 |  |  |  | 1
60 | Rosenlof | Mr John (John) | rosenlof@ti.com | [17 empty] | y | 1 |  |  |  | 1 | [5 empty] | 0 | f |  |  |  | 1 | 1 | f |  |  |  | 1 | 1
61 | Rypinski | Mr. Chandos (Chan) | rypinski@microweb.com |  |  |  | f |  |  |  | 1 | 1 | y | 1 | f |  |  |  | 1 | 1 | y | 1 |  |  |  | 1 | [5 empty] | 0 | y | 1 |  |  |  | 1 | y | 1 |  |  |  | 1
62 | Schmidl | Mr. Timothy (Tim) | schmidl@ti.com | [17 empty] | y | 1 |  |  |  | 1 | [5 empty] | 0 | y | 1 |  |  |  | 1 | Y | 1 |  |  |  | 1
63 | Schrader | Mr. Mark (Mark) | mark.e.schrader@kodak.com | [17 empty] | a |  |  | 1 |  | 1 | [5 empty] | 0 | f |  |  |  | 1 | 1 | f |  |  |  | 1 | 1
64 | Shellhammer | Dr. Stephen J. (Steve) | shell@symbol.com | n | y | f | y | 1 |  |  |  | 1 | y | 1 | y | 1 |  |  |  | 1 | n |  | 1 |  |  | 1 | [5 empty] | 0 | y | 1 |  |  |  | 1 | y | 1 |  |  |  | 1
65 | Siep | Mr. Thomas (Tom) | siep@ti.com | n | y | y/c | n |  | 1 |  |  | 1 | y | 1 | y | 1 |  |  |  | 1 | y | 1 |  |  |  | 1 | [5 empty] | 0 | y | 1 |  |  |  | 1 | y | 1 |  |  |  | 1
66 | Stevenson | Mr. Carl (Carl) | carlstevenson@lucent.com | [17 empty] | y | 1 |  |  |  | 1 | [5 empty] | 0 | y | 1 |  |  |  | 1 | Y | 1 |  |  |  | 1
67 | Tan | Mr. Teik-Kheong (Teik) | teik_kheong_tan@3Com.com | [17 empty] | y | 1 |  |  |  | 1 | [5 empty] | 0 | f |  |  |  | 1 | 1 | Y | 1 |  |  |  | 1
68 | Thrasher | Mr. Jerry (Jerry) | thrasher@lexmark.com | [17 empty] | a |  |  | 1 |  | 1 | [5 empty] | 0 | f |  |  |  | 1 | 1 | Y | 1 |  |  |  | 1
69 | Torp | Mr. Steve (Steve) | rvcs50@email.sps.mot.com | y | y | y | y | 1 |  |  |  | 1 | y | 1 | y | 1 |  |  |  | 1 | y | 1 |  |  |  | 1 | [5 empty] | 0 | f |  |  |  | 1 | 1 | f |  |  |  | 1 | 1
70 | Van Dyck | Mr. Robert E. (Bob) | vandyck@antd.nist.gov | [17 empty] | y | 1 |  |  |  | 1 | [5 empty] | 0 | y | 1 |  |  |  | 1 | Y | 1 |  |  |  | 1
71 | Watanabe | Dr. Fujio (Fujio) | fujio.watanabe@nokia.com |  | y/c | n | a |  |  | 1 |  | 1 | y | 1 | y | 1 |  |  |  | 1 | y | 1 |  |  |  | 1 | [5 empty] | 0 | y | 1 |  |  |  | 1 | Y | 1 |  |  |  | 1
72 | Wilding | Mr. David (Dave) | david.wilding@intel.com | [17 empty] | y | 1 |  |  |  | 1 | [5 empty] | 0 | f |  |  |  | 1 | 1 | f |  |  |  | 1 | 1
73 | Williams | Mr. Steve (Steve) | steve_a_williams@3com.com | [17 empty] | y | 1 |  |  |  | 1 | [5 empty] | 0 | f |  |  |  | 1 | 1 | f |  |  |  | 1 | 1
74 | Wilson | Mr. Richard (Dick) | rwilson@idmicro.com |  |  | y | n |  | 1 |  |  | 1 | f |  | y | 1 |  |  |  | 1 | y | 1 |  |  |  | 1 | [5 empty] | 0 | y | 1 |  |  |  | 1 | Y | 1 |  |  |  | 1
[8 empty] | 31 | 6 | 6 | 4 | 47 |  | 29 |  | 28 | 2 | 1 | 16 | 47 |  | 51 | 4 | 4 | 15 | 74 |  | 0 | 0 | 0 | 0 | 0 |  | 49 | 1 | 1 | 23 | 74 |  | 55 | 2 | 1 | 16 | 74
Note on E1: Ian C. Gifford: -------------------------------------------------------------------------------- [Date Prev][Date Next][Thread Prev][Thread Next][Date Index][Thread Index] WPAN/ Results of Letter Ballot 1 / Start of Resolution Process -------------------------------------------------------------------------------- To: "STDS-802-15 (E-mail)" <stds-802-15@ieee.org> Subject: WPAN/ Results of Letter Ballot 1 / Start of Resolution Process From: "Gifford, Ian C." <giffordi@tycoelectronics.com> Date: Thu, 30 Dec 1999 11:00:59 -0500 Sender: owner-stds-802-15@ieee.org Hi, This e-mail bounced due to a large (>100KB) file attachment. The file was posted to the LB1 private (password previously sent) page the following URL will provide a link for downloading: http://grouper.ieee.org/groups/802/15/private/LB1/LB1-Results.html The following is the body of the e-mail sans the attachment. Happy New Year! -Ian IEEE P802.15.1 Letter Ballot 1 Results Letter Ballot 1 MOTION: To submit the contents of document IEEE P802-15/D0.6 to Sponsor Ballot [default recirculation ballot]; Motion failed with 18/15/2 or 43 % (P802-15/D0.6) Detail: Gross Vote: Number Percentage Yea 18 43% Nea 15 36% Abstain 2 5% Failed 7 17% == ==== TOTAL 42 100% Net Vote: Number Percentage Yea 18 55% Nea 15 45% == === TOTAL 33 79% Note: Daniel R. McGlynn & Ivan Reede need to submit comments and until they do the above results are valid LB1 results i.e., they are classified as a "no response" or counted in the failed to vote category until comments are provided. _____ Start of Resolution Process There are four files in the attached ZIP: 1. LB1_Roster_without_matching_LB1_comments.PDF documents those persons in the WG that did not register comments agaist D0.6 2. LB1_Comments_by_voter.PDF contains all comments on D0.6, sorted by voter 3. LB1_Comments_Technical.PDF contains only technical and Technical comments, sorted by Clause 4. LB1_Comments_Editorial.PDF contains only editorial and Editorial comments, sorted by Clause If you have problems or questions about comments contained in the attached documents, I encourage interaction between the interested parties. If you have a contrary opinion please post it to the reflector, send it to me (siep@ti.com), or (at the very least) bring it to Tel Aviv. Official resolution of these comments will take place at our next meeting in Tel Aviv. However, the more we can get done beforehand, the more likely we will be able to address all the technical issues. Each of the technical comments in document LB1_Comments_Technical.PDF must be answered (resolved) in one of the following ways: * The requested change is made to the Draft * Another change is made to the Draft and the author of the comment is satisfied that it solves the problem * Interaction with the author of the comment results in the author dropping the objection * Requested change is not made and the author is issued a written explaination as to why the change will not be made We must resolve the technical comments as a body. We will also try to address as many of the editorial comments as possible to ensure speedy transition to Draft 1.0. See you in Tel Aviv, -- Tom Siep Wireless Communications Business Unit Texas Instruments (214) 480-6786 (972) 761-5581 FAX siep@ti.com c/o -- Ian Gifford giffordi@tycoelectronics.com -------- This message came from the IEEE P802.15 Mailing List Info at http://grouper.ieee.org/groups/802/15/ -------------------------------------------------------------------------------- Prev by Date: Re: WPAN/ Please Review Next by Date: RE: WPAN/ Results of Letter Ballot 1 / Start of Resolution Process Prev by thread: Re: WPAN/ Please Review Next by thread: RE: WPAN/ Results of Letter Ballot 1 / Start of Resolution Process Index(es): Date Thread
Note on F1: Ian C. Gifford: -------------------------------------------------------------------------------- [Date Prev][Date Next][Thread Prev][Thread Next][Date Index][Thread Index] WPAN/ Results of LB2 -------------------------------------------------------------------------------- To: stds-802-15@ieee.org Subject: WPAN/ Results of LB2 From: Bob Heile <bheile@bbn.com> Date: Fri, 03 Mar 2000 12:14:28 -0500 Sender: owner-stds-802-15@ieee.org -------------------------------------------------------------------------------- Out of 43 voting members, there were 37 responses (22 required for a valid vote) yes with comment 3 yes w/o comment 31 no 1 abstain 2 Total 37 abstains are less the 30% yes votes are 92% of those cast (75% required for motion to carry) abstains are 5% of those cast (must be less than 30% for valid ballot) Motion to accept the comment resolutions proposed in doc 99/175r5 passes Bob Heile GTE Technology Organization Chair IEEE 802.15 40 Sylvan Road, Waltham, MA 02451 Phone: 781-466-2057 Fax: 781-466-2575 Pager: 800-759-8888 PIN 1109355 -------- This message came from the IEEE P802.15 Mailing List Info at http://grouper.ieee.org/groups/802/15/ -------------------------------------------------------------------------------- Prev by Date: WPAN/ Letter Ballot 2- Next by Date: WPAN/ FCC NPRM - 4.9 GHz Prev by thread: WPAN/ Letter Ballot 2- Next by thread: WPAN/ FCC NPRM - 4.9 GHz Index(es): Date Thread
Note on G1: Ian C. Gifford: To: stds-802-15@ieee.org Subject: WPAN/ LB3 is closed From: Bob Heile <bheile@bbn.com> Date: Mon, 03 Jul 2000 15:03:05 -0400 Sender: owner-stds-802-15@ieee.org Final Tally: 33 out of 49 voters caste ballots. 25 were needed for a valid ballot 18 were for, 15 against. Ballot fails Next step is to begin comment resolution, resolve the no's, and proceed with a recirculation ballot. Bob Heile GTE Technology Organization Chair IEEE 802.15 40 Sylvan Road, Waltham, MA 02451 Phone: 781-466-2057 Fax: 781-466-2575 Pager: 800-759-8888 PIN 1109355
Note on H1: Ian C. Gifford: To: "'DuVal, Mary'" <m-duval@ti.com>, "'Bob Heile'" <bheile@bbn.com>, "Siep, Tom" <siep@ti.com> Subject: RE: WPAN/ Re:resolution of no votes From: "Gifford, Ian C." <giffordi@tycoelectronics.com> Date: Fri, 11 Aug 2000 11:40:20 -0400 Cc: "STDS-802-15 (E-mail)" <stds-802-15@ieee.org> Sender: owner-stds-802-15@ieee.org My 2 cents: -There were 52 Voting members. 45 submitted their vote. 1 voter was late. -The return ratio is 45/52 = 87 %. So the ballot is valid (50 % is required) -Motion 1 passed with 31/7/7 or 82 %. Assumptions: A1 The coding "Pan y-L" we assume that this means that Dr. Davis (Davis) Pan <pan@crl.dec.com> voted late and has been interpreted as a Failed vote. A2 There were seven (7) failed Voters: 1. Alexandrou Mr. Dimitri (Dimitri) 2. Kerry Mr. Stuart (Stuart) 3. Noble Mr. Erwin R. (Erwin) 4. Paczonay Mr. Mike (Mike) 5. Pan Dr. Davis (Davis) 6. Rypinski Mr. Chandos (Chan) 7. Stapleton Mr. Nick (Nick) Comment C1 The 82 % is not a mandate but it does provide a pass for the procedural motion. C2 Under Roberts Rules of Order it is not generally required that Voters w/ "No Comments" on Procedural Motions by resolved however: C3 It is generally a good idea to provide the No Comments in the "LB Report" to the WG and in this case LB4, Survey, LB5 it is required *before* the next event/Session #8. -- Ian Gifford giffordi@tycoelectronics.com -----Original Message----- From: DuVal, Mary [mailto:m-duval@ti.com] Sent: Thursday, August 10, 2000 10:52 AM To: 'Bob Heile'; Siep, Tom Cc: stds-802-15@ieee.org Subject: RE: WPAN/ Re:resolution of no votes I voted "No", but you have me down as a "Yes". Please correct this. Mary -----Original Message----- From: Bob Heile [mailto:bheile@bbn.com] Sent: Thursday, August 10, 2000 7:26 AM To: Siep, Tom Cc: stds-802-15@ieee.org Subject: WPAN/ Re:resolution of no votes At 11:11 AM 8/9/00 -0500, Tom Siep wrote: Bob, Since LB4 is "complete", do we have a "who-voted-how" tally sheet? We published them for LB1-3. Also, since you specified in the La Jolla meeting that there must be comment resolution, how are the negative votes going to be resolved? To date, no one has contacted me with a response to my vote. Tom Tom see who-how below. As for comment resolution--since the no votes were essentially binary, they are by definition unresolvable. I would encourage TG3 to chat with each to insure that the positions are understood and report on the no comments at the upcoming meeting so that everyone can understand the positions. Beyond that, over 75% said yes, which is more than sufficient consensus on the part of the WG. Pan y-L Alfvin y Allen y Bailey y Barr y Batliwala y Bien y Camp y Carrafiello y Cooklev y Crosswy y Ditch y DuVal y Dydyk y Fischer y Gilb y Golmie y Heberling y Heile y Hoshina y Kinney y Kraemer y Lansford y Li y Marquess y McGlynn y McInnis y Miura y Reede y Rios y Roberts y Shellhammer y Torp y Alborzi n Eckard n McCorkle n Rofheart n Siep n Wilson n Bisdikian a Cypher a Gifford a Murray a Palin a Schwarz a Watanabe a Bob Heile Verizon Technology Organization Chair IEEE 802.15 40 Sylvan Road, Waltham, MA 02451 Phone: 781-466-2057 Fax: 781-466-2575 Pager: 800-759-8888 PIN 1109355 -------- This message came from the IEEE P802.15 Mailing List Info at http://grouper.ieee.org/groups/802/15/
Note on P1: Ian C. Gifford: From: Bob Heile [bheile@bbn.com] Sent: Monday, September 11, 2000 10:38 AM To: stds-802-15@ieee.org Subject: WPAN/ preliminary LB5 results According to my records 34 0ut of 52 voted (26 minimum required) 31 yes ( 25 minimum required for technical motion to carry based on 33 yes and no votes) 2 no 1 abstain ( no more than 10 allowed based on 34 responses) Motion passes, no's will not be resolved but are appended to this email for your information. If your vote has not been captured correctly, let me know as soon as possible. Gifford a Cypher n McGlynn n Alborzi y Alfvin y Allen y Bailey y Barr y Batliwala y Bien y Carrafiello y Ditch y DuVal y Fischer y Gilb y Golmie y Heile y Hoshina y Li y Marquess y McInnis y Miura y Murray y Paczonay y Palin y Pan y Reede y Rios y Schwarz y Shellhammer y Siep y Torp y Watanabe y Wilson y Comments: Cypher: Most items' values did not significantly change. But for those that did, they were indeed significant enough to support the concerns raised by those voting No in LB#4. Those with significant increase/decrease are: Unit Manufacturing cost, Coexistence, Interoperability, Device Registration, High End Delivered data throughput, Data Transfer Types, and Power Consumption. I can support the increase in coexistence and interoperabililty as I define them, but I cannot support the increase in Unit Manufacturing cost, since this is outside our control. An example is the Bluetooth 1.0 specification/product was claimed to add only $5 as a BB/RF chip. I do not see a price anywhere near that, yet the development goes on. Since this is a vote either to accept all or none, I vote NO to accept none. McGlynn: In view of the stated objections by other 802.15 members in LB4, further discussion at an open meeting is suggested. Bob Heile Verizon Technology Organization Chair IEEE 802.15 40 Sylvan Road, Waltham, MA 02451 Phone: 781-466-2057 Fax: 781-466-2575 Pager: 800-759-8888 PIN 1109355
Note on V1: Ian C. Gifford: no lastname 1 Aguado 2 Alfvin 3 Allen 4 Amer 5 Bailey 6 Barr 7 Batliwala 8 Bien 9 Bisdikian 10 Blaney 11 Camp 12 Carmeli 13 Carrafiello 14 Cooklev 15 Crosswy 16 Cypher 17 Dabak 18 Ditch 19 DuVal 20 Dydyk 21 Eckard 22 Fischer 23 Gifford 24 Gilb 25 Golmie 26 Gutierrez 27 Heberling 28 Heile 29 Herold 30 Herve 31 Hinman 32 Hoshina 33 Karaoguz 34 Kerry 35 Kinney 36 Kraemer 37 Lansford 38 Li 39 Ling 40 Little 41 Marquess 42 Martin 43 McCorkle 44 McGlynn 45 McInnis 46 Mitter 47 Miura 48 Murray 49 Music 50 Nafie 51 Noble 52 O'Sullivan 53 Paczonay 54 Palin 55 Reede 56 Rios 57 Roberts 58 Rofheart 59 Rosenlof 60 Rypinski 61 Schmidl 62 Schrader 63 Shellhammer 64 Siep 65 Stevenson 66 Tan 67 Thrasher 68 Torp 69 Van Dyck 70 Watanabe 71 Wilding 72 Williams 73 Wilson
Note on AB1: Ian C. Gifford: From: Bob Heile [bob_heile@yahoo.com] Sent: Friday, February 09, 2001 11:45 PM To: stds-802-wpan@ieee.org Subject: wpan/ results of LB7 It was close but no cigar for all three documents. At least 75% of those voting for or against are needed to pass. At least 37 voters are needed for a valid ballot. doc35 8a,15n,18y 32 needed -motion failed doc71 4a,10n,27y 28 needed-motion failed doc72 4a,10n,27y 28 needed-motion failed Bob Heile Chair IEEE 802.15 Phone: 508-222-1393 Mobile: 781-929-4832 Fax: 508-222-0515 Pager: 800-759-8888 PIN 1109355 _________________________________________________________ Do You Yahoo!? Get your free @yahoo.com address at http://mail.yahoo.com ------- This message came from the IEEE P802.15 General Mailing List at "stds-802-wpan@ieee.org". Info at http://grouper.ieee.org/groups/802/15/
Note on AH1: Ian C. Gifford: no lastname 1 Aguado 2 Alfvin 3 Allen 4 Amer 5 Bailey 6 Barr 7 Batliwala 8 Bien 9 Bisdikian 10 Blaney 11 Camp 12 Carmeli 13 Carrafiello 14 Cooklev 15 Crosswy 16 Cypher 17 Dabak 18 Ditch 19 DuVal 20 Dydyk 21 Eckard 22 Fischer 23 Gifford 24 Gilb 25 Golmie 26 Gutierrez 27 Heberling 28 Heile 29 Herold 30 Herve 31 Hinman 32 Hoshina 33 Karaoguz 34 Kerry 35 Kinney 36 Kraemer 37 Lansford 38 Li 39 Ling 40 Little 41 Marquess 42 Martin 43 McCorkle 44 McGlynn 45 McInnis 46 Mitter 47 Miura 48 Murray 49 Music 50 Nafie 51 Noble 52 O'Sullivan 53 Paczonay 54 Palin 55 Reede 56 Rios 57 Roberts 58 Rofheart 59 Rosenlof 60 Rypinski 61 Schmidl 62 Schrader 63 Shellhammer 64 Siep 65 Stevenson 66 Tan 67 Thrasher 68 Torp 69 Van Dyck 70 Watanabe 71 Wilding 72 Williams 73 Wilson
Note on P17: Ian C. Gifford: <snip> Most items' values did not significantly change. But for those that did, they were indeed significant enough to support the concerns raised by those voting No in LB#4. Those with significant increase/decrease are: Unit Manufacturing cost, Coexistence, Interoperability, Device Registration, High End Delivered data throughput, Data Transfer Types, and Power Consumption. I can support the increase in coexistence and interoperabililty as I define them, but I cannot support the increase in Unit Manufacturing cost, since this is outside our control. An example is the Bluetooth 1.0 specification/product was claimed to add only $5 as a BB/RF chip. I do not see a price anywhere near that, yet the development goes on. Since this is a vote either to accept all or none, I vote NO to accept none. </snip>
Note on H20: Ian C. Gifford: From: DuVal, Mary [m-duval@ti.com] Sent: Thursday, August 10, 2000 10:52 AM To: 'Bob Heile'; Siep, Tom Cc: stds-802-15@ieee.org Subject: RE: WPAN/ Re:resolution of no votes I voted "No", but you have me down as a "Yes". Please correct this. Mary -----Original Message----- From: Bob Heile [mailto:bheile@bbn.com] Sent: Thursday, August 10, 2000 7:26 AM To: Siep, Tom Cc: stds-802-15@ieee.org Subject: WPAN/ Re:resolution of no votes At 11:11 AM 8/9/00 -0500, Tom Siep wrote: Bob, Since LB4 is "complete", do we have a "who-voted-how" tally sheet? We published them for LB1-3. Also, since you specified in the La Jolla meeting that there must be comment resolution, how are the negative votes going to be resolved? To date, no one has contacted me with a response to my vote. Tom Tom see who-how below. As for comment resolution--since the no votes were essentially binary, they are by definition unresolvable. I would encourage TG3 to chat with each to insure that the positions are understood and report on the no comments at the upcoming meeting so that everyone can understand the positions. Beyond that, over 75% said yes, which is more than sufficient consensus on the part of the WG. Pan y-L Alfvin y Allen y Bailey y Barr y Batliwala y Bien y Camp y Carrafiello y Cooklev y Crosswy y Ditch y DuVal y Dydyk y Fischer y Gilb y Golmie y Heberling y Heile y Hoshina y Kinney y Kraemer y Lansford y Li y Marquess y McGlynn y McInnis y Miura y Reede y Rios y Roberts y Shellhammer y Torp y Alborzi n Eckard n McCorkle n Rofheart n Siep n Wilson n Bisdikian a Cypher a Gifford a Murray a Palin a Schwarz a Watanabe a Bob Heile Verizon Technology Organization Chair IEEE 802.15 40 Sylvan Road, Waltham, MA 02451 Phone: 781-466-2057 Fax: 781-466-2575 Pager: 800-759-8888 PIN 1109355
Note on P46: Ian C. Gifford: <snip> In view of the stated objections by other 802.15 members in LB4, further discussion at an open meeting is suggested. </snip>
Note on AH72: Ian Gifford: <snip> Date: Thu, 15 Mar 2001 22:32:10 From: Fujio Watanabe <fwatanabe@hotmail.com> To: giffordi@world.std.com, bob_heile@yahoo.com, siep@ti.com Subject: my vote of LB8 (yes) Bob, I change my "No" vote to Yes regarding LB8. Thanks. Fujio </snip>
Note on AH41: Ian Gifford: <snip> From: Ling, Stan K [stan.k.ling@intel.com] Sent: Monday, March 26, 2001 4:08 PM To: 'Bob Heile'; Ling, Stan K; 'bheile@bbn.com'; 'giffordi@ieee.org'; 'siep@ti.com' Cc: Ling, Stan K Subject: RE: Letter Ballot #8 Response Bob, Based on the resolution of my comments, and explanations of my comments that have been rejected, I would like to change my no vote to a yes for LB 8. Regards, Stan </snip>
Note on AH37: Ian Gifford: <snip> From: Patrick Kinney [pat.kinney@worldnet.att.net] Sent: Monday, March 26, 2001 8:49 AM To: Gifford, Ian C.; 'Patrick Kinney' Subject: Re: LB8-Kinney-No sorry it's late but the changes that I reviewed would change my no to a yes vote. Thanks, Pat </snip>
Note on AN25: Ian Gifford: From jgilb@mobilian.com Wed Apr 18 07:21:22 2001 Date: Wed, 18 Apr 2001 03:03:36 -0700 From: James Gilb <jgilb@mobilian.com> To: Bob Heile <bheile@ieee.org>, Tom Siep <siep@ti.com>, giffordi@world.std.com Subject: LB10-gilb-no All This is getting bad, now I am submitting errata on the call for votes. Document 01/193, which is referenced in 01/192 for comment submission, is not a comment form but rather is a word document that has the errata that was submitted to the SIG. I have attached my comments using the 01/117 form with a slightly different name (I have appended -jpkg-LB10 to distinguish it from the other ones). I have reviewed the resolution of my comments that were accepted and I have disagreed with some of the resolutions. All of the prior comments that I consider unresolved are in the spreadsheet with red words in the recommended changes to indicate why I feel these are still unresolved. I also found 5 or 6 new errors, they don't have any red words. Finally, I agree with the rejection for two of my comments, the ones numbered 83 [[51]] (8.6, p. 68, lines 51-52) and 106 [[328]] (8.10.6.2, p. 85 line 50) James Gilb [ Part 2, Application/MSEXCEL 76KB. ] [ Unable to print this part. ] [ Part 3, Application/MSWORD 206KB. ] [ Unable to print this part. ]
Note on AN7: Date: Fri, 4 May 2001 10:58:19 -0500 From: Barr John-ARES35X <John.Barr@motorola.com> To: 'Bob Heile' <bob_heile@yahoo.com>, Barr John-ARES35X <John.Barr@motorola.com> Cc: "'giffordi@world.std.com'" <giffordi@world.std.com>, "'jcarlo@ti.com'" <jcarlo@ti.com>, "'tom.siep@ieee.org'" <tom.siep@ieee.org> Subject: RE: LB10-Barr-NO Based on the Letter Ballot #10 Comment Resolution, I would like to change my vote from NO to YES with editorial comments based on the acceptance of most of by objections and the status regarding the other comments. Several of my NO issues will still be contained in the draft as it goes forward, and the editorial comments will be addressed during the process of creating the final copy. I want to thank the 802.15.1 BRC for making the changes I suggested in order to improve the readability and understanding of the draft. Regards, John

## LB8 & LB10 Stats, as of 30Apr01
| 2001-03-15 | 2001-04-09 | 2001-04-28 | 2001-04-28 | 2001-04-28
Comment Status/Response Status | LB8 | LB8 | LB8 | LB10 (57* Reply Comments on LB8's) | LB10+ | Next Steps
Accepted/Closed (AC): | 183 | 312 | 314 | 10 | 5 | Review these 15 remaining w/ LB8/10 Ballot Review Committee.
Accepted/Open (AO): | 135 | 2 |  | 5 | 4 | Review these 9 remaining w/ LB8/10 Ballot Review Committee.
Rejected/Closed (RC): | 51 | 52 | 50
Accepted/Unsatisfied (AU): | 8 | 11 | 11 | 8 | 6 | Review these 14 remaining w/ LB8/10 Ballot Review Committee.
Rejected/Withdrawn (R/Z): |  |  | 2 | 1
Rejected/Open (RO): |  |  |  | 15 | 3 | Review these 18 remaining w/ LB8/10 Ballot Review Committee.
Rejected/Unsatisfied (R/U): |  |  |  | 21 |  | Review these 21 remaining w/ LB8 Ballot Review Committee.
Total Comments | 377 | 377 | 377 | 60 | 18
*Note 1: LB8 - 60 Reply Comments but John Barr recycled 3 James Gilb comments [186, 189, & 356]; therefore 57 unique Reply Comments.
Note 2: Column D & E are NOT cumulative.
+Note 3: LB10 - of the 18 Comments on LB10 John Barr recycled 1 James Gilb comment [5]; therefore 17 unique Comments.
Note 4: The LB8 Worksheet carries 378 comments but 313 is a duplicate of 312; therefore 377 unique Comments.
Note on A1: Ian Gifford: r15 will update this

## LB8 All Comments, as of 26Jun01
Comment Sequence Number e.g., 1, 2, etc. | CommenterName: | Clause: | Page: | Line: | CommentType: | Part of NO vote(Y/N) | Comment/Rationale (Issue and reasoning behind it.) | Recommended change (What change(s) it would take to make this clause acceptable.) LB8 Reply Comment. | Disposition/Rebuttal (Do not write here during ballot phase; this is for comment resolution phase.) | COMMENT STATUS X/received D/dispatched for consideration A/accepted R/rejected | RESPONSE STATUS O/open W/written C/closed U/unstatisfied Z/withdrawn | Editor Notes | Yellow Fill Color = "LB8 Reply Comments", please refer to separate Worksheet of the same name for latest status. These two sheets will be merged in a later revision.
1 | Allen, James | 0 | 0 | 0 | e |  | This assumes the formatting problems continue to be addressed before sponsor ballot. |  |  | A | C | Editor Note: ICG applied or verified edit to D0.9.2.
2 | Gilb, James | 1.1 | 1 | 24-25 | e | N | The phrase "To define PHY …" is not a complete sentence. | Make a complete sentence, perhaps adding "This scope of this standard is to define PHY …" |  | R | C | Paragraph 1.1 is the PAR scope.
3 | Bisdikian, Chatschik | 1.2 | 1 | 40 | e |  | (PDAs)/ Handheld | (PDAs), Handhelds |  | A | C | Editor Note: ICG applied or verified edit to D0.9.2. Deleted the paragraph.
4 | Gilb, James | 1.2 | 1 | 35-36 | e | N | The phrase "To provide a standard" is not a complete sentence. | Make a complete sentence, perhaps changing it to "This standard provides for low …" |  | A | C | Editor Note: ICG applied or verified edit to D0.9.2.
5 | Gilb, James | 1.3 | 2 | 20-22 | e | N | The last dashed list item should be a separate paragraph rather than a list item since it indicates things that are not in the standard rather than things that are in the standard. | Change paragraph format from "DL, Dashed List" to "T, Text" |  | A | C | Editor Note: ICG applied or verified edit to D0.9.2.
6 | Gilb, James | 3 | 5 | 24-25 | e | N | The second sentence, beginning "It may be based …" is not clear, particularly the second clause of the or statement "… or given the existence of …" | Delete the word "given" |  | A | C | Editor Note: ICG applied or verified edit to D0.9.2.
7 | Gilb, James | 3 | 5 | 27-29 | e | N | The list of things exchanged uses two and's, it should be item 1, item 2 and item 3 | Change "… real-time voice and data ..." to "… real-time voice, data …" |  | A | C | Editor Note: ICG applied or verified edit to D0.9.2.
8 | Gilb, James | 3 | 5, 6 | 36, 46, 52, 1 (p 6) | e | N | The Bluetooth HCI, L2CAP, LMP and Radio are not a documents, they are a part of a document, actually two documents. The HCI is an interface, the L2CAP and LMP are an protocols, and the Radio is, well a radio. | Delete the sentence beginning with "A document that …" from the first three, for the last (Radio), change the first sentence to "A transciever that operates in the 2.4 GHz ISM band and complies with the 802.15.1 standard." |  | A | C | Delete Radio, Baseband, LMP, & L2CAP. Bluetooth HCI retained since not wholely contained in this standard.
9 | Gilb, James | 3 | 7 | 7 | e | N | Extra wording, "(ACL link)" | Delete "(ACL link)" |  | R | C | The ACL link is the only link that supports isochronous user channel
10 | Gilb, James | 3 | 7 | 19, 25 | e | N | Extra wording, "(Erratum 1040)" | Delete "(Erratum 1040)" |  | A | C
11 | Gilb, James | 3 | 7 | 39 | e | N | Extra wording, "(State Variable)" | Delete "(State Variable)" |  | R | C | This definition is for the Page State. Used to distinguish from page definition.
12 | Gilb, James | 3 | 8 | 13 | e | N | Extra wording "(RFCOMM server)" | Delete "(RFCOMM server)" |  | R | C | RFCOMM server is the "another application"
13 | Gilb, James | 3 | 8 | 15 | e | N | No space between i.e. and setting | Add space between i.e. and setting |  | A | C | Editor Note: ICG applied or verified edit to D0.9.2.
14 | Gilb, James | 3 | 8 | 29 | e | N | "connection1" should be "connection oriented link" | Change "connection1" to "connection oriented link" |  | A | C | Editor Note: ICG applied or verified edit to D0.9.2. Deleted the paragraph.
15 | Gilb, James | 3 | 9 | 1 | e | N | "Un-known" should be "Unknown" | Change as indicated |  | A | C | Editor Note: ICG applied or verified edit to D0.9.2.
16 | Cypher, David | 4 | 13 | 21 | e |  | What is M_ADDR? Or where is it used? | Delete if it is not used |  | A | C | Editor Note: ICG applied or verified edit to D0.9.2.
17 | Gilb, James | 4 | 11-16 | various | e | N | There is not a consistent application of capitalization to the acronym definitions. Some common words are capitalized, e.g. Call Control on 11, line 24, most are not. | Lower case all words except proper names and other acronyms |  | A | C | Editor Note: ICG applied or verified edit to D0.9.2.
18 | Gilb, James | 4 | 12 | 25-26 | e | N | No space between Application and SW | Add space between Application and SW |  | A | C | Editor Note: ICG applied or verified edit to D0.9.2.
19 | Gilb, James | 4 | 13 | 8 | e | N | LFSR is defined twice | Delete second definition |  | A | C | Editor Note: ICG applied or verified edit to D0.9.2.
20 | Gilb, James | 4 | 14 | 14 | e | N | PM_ADDR is defined twice | Delete second definition |  | A | C | Editor Note: ICG applied or verified edit to D0.9.2.
21 | Gilb, James | 4 | 14 | 22 | e | N | ppm is listed as PPM, although an acronym, ppm is almost universally used in lower case format | Change "PPM" to "ppm" |  | A | C | Editor Note: ICG applied or verified edit to D0.9.2.
22 | Gilb, James | 4 | 14 | 42 | e | N | RX is defined twice | Delete second definition |  | A | C | Editor Note: ICG applied or verified edit to D0.9.2.
23 | Gilb, James | 4 | 14 | 53 | e | N | SCO is technically "Synchronous Connection-Oriented" with no link, i.e. you refer to it as a SCO link rather than just a SCO. | Delete the word "link" |  | A | C | Editor Note: ICG applied or verified edit to D0.9.2.
24 | Gilb, James | 4 | 15 | 5 | e | N | SEQN is defined twice | Delete second definition |  | A | C | Editor Note: ICG applied or verified edit to D0.9.2.
25 | Gilb, James | 4 | 15 | 30 | e | N | "Test Control" is repeated twice | Delete the second occurance of "Test Control" |  | A | C | Editor Note: ICG applied or verified edit to D0.9.2.
26 | Gilb, James | 4 | 15 | 52 | e | N | The acronym UIAC does not appear anywhere in the 802.15.1 standard (and I don't recall it from the BT specification either, but that is not surprising). I checked both PDF's (via text search) and UIAC only appears in the acronym definition section of either document. | Delete the definition of the acronym UIAC |  | A | C | Editor Note: ICG applied or verified edit to D0.9.2.
27 | Gilb, James | 5 | 17 | 3 | e | N | No "and" in "profiles, test specifications" | Change "profiles, test specifications" to "profiles and test specifications" |  | A | C | Editor Note: ICG applied or verified edit to D0.9.2.
28 | Gilb, James | 5.2 | 17 | 35 | e | N | Missing "of" in "Clauses 7-11 the standard" | Change to "Clauses 7-11 of the standard" |  | A | C | Editor Note: ICG applied or verified edit to D0.9.2.
29 | Gilb, James | 5.2 | 17 | 44 | e | N | Words "also" and "is" flipped in "Annex A also is derived text" | Change to "Annex A is also a derived text" |  | A | C
30 | Gilb, James | 5.2 | 17 | 47-48 | e | N | Font size for "(L2CAP, LMP and Baseband)" is too small | Change font size to match the rest of the paragraph |  | A | C | Editor Note: ICG applied or verified edit to D0.9.2.
31 | Gilb, James | 5.2 | 20 | 20 | e | N | Extra letter B in third column of Annex B description | Delete "B" from "B Specification and Description ..." |  | A | C | Editor Note: ICG applied or verified edit to D0.9.2.
32 | Watanabe, Fujio | 5.2 | 18 | 22 | e | n | Figure number is incorrect |  |  | A | C | Editor Note: ICG applied or verified edit to D0.9.2.
33 | Watanabe, Fujio | 5.2 | 18 | 24 | e | n | In Figure Figure… | In Figure |  | A | C | Editor Note: ICG applied or verified edit to D0.9.2.
34 | Camp, Michael | 6.1 | 21 | 18 | e | N | Awkward phrase: "have an increasing data capability" | Reword: "have increased data capabilities" |  | A | C | Editor Note: ICG applied or verified edit to D0.9.2.
35 | Bisdikian, Chatschik | 6.3 | 27 | 8 | e |  | ...and a set interoperable… | ...and a set of interoperable… |  | A | C | Editor Note: ICG applied or verified edit to D0.9.2.
36 | Bisdikian, Chatschik | 6.3 | 27 | 11 | e |  | …in the specifications. This… | …in the specification. This… |  | A | C | Editor Note: ICG applied or verified edit to D0.9.2.
37 | Gilb, James | 6.3 | 27 | 1-22 | e | N | Figure 4 overlaps the text for section 6.3, but it belongs with section 6.2.3.3. In addition, the text wrapping around the figure is difficult to read since the lines are too long. | Force Figure 4 to be a full-page width float that follows section 6.2.3.3 |  | A | C
38 | Camp, Michael | 7.1 | 29 | 50 | e | N | Editing tags left in text: "[XREF]" | Remove tags |  | A | C | Editor Note: ICG applied or verified edit to D0.9.2.
39 | Camp, Michael | 7.2 | 30 | 48 | e | N | Editing tags left in text: "[XREF]" | Remove tags |  | A | C | Editor Note: ICG applied or verified edit to D0.9.2.
40 | Camp, Michael | 7.2 | 30 | 51 | e | N | Editing tags left in text: "[XREF]" | Remove tags |  | A | C | Editor Note: ICG applied or verified edit to D0.9.2.
41 | Camp, Michael | 7.2 | 31 | 8 | e | N | Table 1 - Inconsistent border style | Make bottom border a heavier line weight |  | A | C | Editor Note: ICG applied or verified edit to D0.9.2.
42 | Camp, Michael | 7.2 | 31 | 16 | e | N | Table 2 - Inconsistent border style | Make bottom border a heavier line weight |  | A | C | Editor Note: ICG applied or verified edit to D0.9.2.
43 | Camp, Michael | 7.3 | 31 | 29 | e | N | Editing tags left in text: "[XREF]" | Remove tags |  | A | C | Editor Note: ICG applied or verified edit to D0.9.2.
44 | Camp, Michael | 7.3 | 32 | 5 | e | N | Editing tags left in text: "[XREF]" | Remove tags |  | A | C | Editor Note: ICG applied or verified edit to D0.9.2.
45 | Camp, Michael | 7.3 | 32 | 12 | e | N | Editing tags left in text: "[XREF]" | Remove tags |  | A | C | Editor Note: ICG applied or verified edit to D0.9.2.
46 | Camp, Michael | 7.6 | 39 | 3 | e | N | Editing tags left in text: "[XREF]" | Remove tags |  | A | C | Editor Note: ICG applied or verified edit to D0.9.2.
47 | Gilb, James | 7.6 | 39 | 10 | e | N | ETC is used but not included in the acronym definitions | Add ETC to the acronym definitions. |  | A | C | Editor Note: ICG applied or verified edit to D0.9.2.
48 | Gilb, James | 8.1 | 41 | 50 | e | N | The sentence says "The current document describes ..." it should be "This clause describes ..." | Change sentence as indicated |  | A | C | Editor Note: ICG applied or verified edit to D0.9.2.
49 | Gilb, James | 8.5 | 59 | 45-46 | e | N | "... reasonable error-free ..." should be "... reasonably error-free ..." | Change as indicated |  | A | C | Editor Note: ICG applied or verified edit to D0.9.2.
50 | Gilb, James | 8.5 | 59 | 47-48 | e | N | Text in bold format where it should be in normal text format. This formatting occurs at various places in this clause and should be changed wherever it occurs. | Remove bold formatting here and throughout the clause to match the rest of the standard. |  | A | C | Editor Note: ICG applied or verified edit to D0.9.2.
51 | Gilb, James | 8.6 | 68 | 51-52 | e | N | Semicolon in sentence "... by the ACL link; however, they can ..." should be a comma | Change semicolon to comma James Gilb writes: "I agree with the rejection for two of my comments, the ones numbered 83 [[51]] (8.6, p. 68, lines 51-52) and 106 [[328]] (8.10.6.2, p. 85 line 50)" |  | R | Z | Semicolon is correct in this sentence.
52 | Camp, Michael | 8.7 | 69 | 50 | e | N | Phrase "An exception forms" | Suggested text: " An exception exists when forming" |  | A | C | Editor Note: ICG applied or verified edit to D0.9.2.
53 | Camp, Michael | 8.8 | 70 | 30 | e | N | Cross-references to subclauses 8.1 and 8.2 are incorrect. | Should refer to subclauses 8.8.1 and 8.8.2 |  | A | C | Editor Note: ICG applied or verified edit to D0.9.2.
54 | Roberts, Rick | 9.1 | 152 | 18 | e |  | page 152, line 18 ... what does <Blue> mean? Should this be removed? |  |  | A | C | Editor Note: ICG applied or verified edit to D0.9.2.
55 | Roberts, Rick | 9.4 | 186 | 7 | e |  | page 186, figure 5 ... text has spelling error (oofset --> offset) |  |  | A | C | Editor Note: ICG applied or verified edit to D0.9.2.
56 | Gilb, James | 10 | 6 | N/A | e | N | The page numbering resets at clause 10 to page 6 (should be continuous and anyway should be odd for right side pages) | Fix page numbering. |  | A | C | Editor Note: ICG applied or verified edit to D0.9.2.
57 | Roberts, Rick | 10 | 6 |  | e |  | How come clause 10 is given as page 6? |  |  | A | C | Editor Note: ICG applied or verified edit to D0.9.2.
58 | Roberts, Rick | 10 | 6 |  | e |  | The numbering on clause 10 should be 10.1 ... not 10.0.1 |  |  | A | C | Editor Note: ICG applied or verified edit to D0.9.2.
59 | Roberts, Rick | 10 | 11 |  | e |  | Clause 10, page 11 ... word "Erratum" appears ... in fact this appears all over clause 10 |  |  | A | C | Editor Note: ICG applied or verified edit to D0.9.2.
60 | Roberts, Rick | 10.0.1 |  |  | e |  | In clause 10.0.1, we have a font change under Figure 2 |  |  | A | C | Editor Note: ICG applied or verified edit to D0.9.2.
61 | Roberts, Rick | 10.0.1 |  |  | e |  | In clause 10.0.1, in the text under Figure 2 is a referral to Figure 3 on page 7. There are two page 7 in this document ... very confusing! |  |  | A | C | Editor Note: ICG applied or verified edit to D0.9.2.
62 | Roberts, Rick | 12.1.1 | 246 | 4 | e |  | Figure 138 in section 12 (Service Access Point) has a spelling error ... Servide --> Service |  |  | A | C | Editor Note: ICG applied or verified edit to D0.9.2.
63 | Gilb, James | 1-Annex H | All Even | page # | e | N | The even page numbers (i.e. the left page master) has a different font thant the odd side page numbers. | Change even page number font to match odd page number font. 802.11 appears to be Times Roman (the even page number format) rather than Helvetica (the odd page number format) |  | A | C | Editor Note: ICG applied or verified edit to D0.9.2.
64 | Gilb, James | 1-Annex H | all | page # | e | N | The page numbers appear on the wrong side of the pages (I suspect left and right pages are messed up). | Change master pages and master page usage so that odd page numbers appear on the right hand side of the right hand pages. |  | A | C | IEEE / SA will be modifing this before Sponsor Ballot
65 | Watanabe, Fujio | 2.4.4 | 4 | 16 | e | n | 2000 isa wrong year | 2001 instead of 200 |  | A | C | Editor Note: ICG applied or verified edit to D0.9.2.
66 | Bisdikian, Chatschik | 6.1.1 | 21 | 34 | e |  | For example, a PDA must… | For example, a communications-enabled PDA must…. |  | A | C | Editor Note: ICG applied or verified edit to D0.9.2.
67 | Bisdikian, Chatschik | 6.1.1 | 21 | 40 | e |  | a park, industrial plants. The... | a park, industrial plants, and so on. The... |  | A | C | Editor Note: ICG applied or verified edit to D0.9.2.
68 | Bisdikian, Chatschik | 6.1.1 | 21 | 48 | e |  | his/her possession, in his/her vicinity... | his/her possession, or in his/her vicinity... |  | A | C | Editor Note: ICG applied or verified edit to D0.9.2.
69 | Bisdikian, Chatschik | 6.1.2.2 | 23 | 4 | e |  | LAN (Ethrenet), their primary objective... | LAN (Ethrenet), a WLAN's primary objective... |  | A | C | Editor Note: ICG applied or verified edit to D0.9.2.
70 | Bisdikian, Chatschik | 6.2.2 | 26 | 3->8 | e |  | Figure 2 shows … upper layer data. | Figure 2 shows the general format of a single-slot, payload-bearing packet transmitted over-the-air in a Bluetooth WPAN. The packet comprises of an ...… which carries upper layer data. Due to the small size of the packet, large upper-layer packets need to be segmented prior to transmission over the air. Detailed information about this packet format can be found in clause 8. | Clarification: From bisdik@us.ibm.com Wed Apr 4 15:13:26 2001 Date: Wed, 4 Apr 2001 09:45:28 -0400 From: Chatschik Bisdikian <bisdik@us.ibm.com> To: "Gifford, Ian C." <giffordi@world.std.com> Subject: Re: Comment No 70? Ian, It took me some time to understand my comment, but here is what I can recollect. My comment refers to last paragraph of clause 6.2.2 on page 39 of D0.8. In the order with which the sentences are written now, there may be a confusion to the reader as the 2nd sentence refers to segmenting upper layer packets. This statement and the way Fig.2 is shown, one may think that the contents of the slot intself is the upper layer data that is segmented later on. In my suggestion, I've reversed the order of sentences in this last paragraph of clause 6.2.2 to read somewhat clearer. I repeat the full paragraph here as I suggested it. ".... Figure 2 shows the general format of a single-slot, payload-bearing packet transmitted over-the-air in a Bluetooth WPAN. The packet comprises of a fixed size access code, which is used, among other things, to distinguish one Bluetooth WPAN from another, a fixed size packet header, which is used for managing the transmission on the packet in a Bluetooth WPAN; and a variable size payload, which carries upper layer data. Due to the small size of these packets, large upper-layer packets need to be segmented prior to transmission over the air. Detailed information about this packet format can be found in clause 8. ..." Does this make sense? By the way, you don't have to accommodate the change if it doesn't worth the effort. On a different but related topic. I've volunteer to work with the authors of the WPAN vs. WLAN submission to my special issue on WPANs. Your paper needs a lot of work to reach the level of a publishable paper. However, I believe that the theme of the paper is one the right track. I would suggest that you take this chance to provide an overview of the 802.15.1/Bluetooth WPAN as well. I believe that freely borrowing material from Clause 6 (you may copy and expand it to a reasonable degree), would certainly be within the scope of your paper. Dr. Chatschik Bisdikian IBM T. J. Watson Research Center 30 Saw Mill River Road, M/S 3S-B34 Hawthorne, NY 10532, USA tel#: +1 914 784 7439 fax#: +1 914 784 6225 e-mail: bisdik@us.ibm.com | A | C | Editor Note: ICG applied or verified edit to D0.9.2.
71 | Camp, Michael | 6.2.2 | 25 | 3 | e | N | Phrase "power-cautious" | Reword: "power-conscious" |  | A | C | Editor Note: ICG applied or verified edit to D0.9.2.
72 | Camp, Michael | 6.2.2 | 25 | 11 | e | N | Phrase "ad hoc" should be in italics | Format: "ad hoc" in italics |  | A | C | Editor Note: ICG applied or verified edit to D0.9.2.
73 | Camp, Michael | 6.2.2 | 25 | 51 | e | N | Inverted sentence structure | Reword: "The jitter for voice traffic is kept low by using small transmission slots. |  | A | C | Editor Note: ICG applied or verified edit to D0.9.2.
74 | Camp, Michael | 6.2.2 | 26 | 7 | e | N | Phrase "managing the traffic on the packet" | Reword: " managing the transmission of the packet" |  | A | C | Editor Note: ICG applied or verified edit to D0.9.2.
75 | Ling, Stanley | 6.2.2 | 25 | 20 | e | y | Each packet is not transmitted on a different hop frequency but a different center or carrier frequency. A hop frequency is the frequency which the system hops (this does not change). | Change the wording "different hop frequency" to "different center frequency" | Changed text to "different frequency in the hopping sequence" | A | C | Editor Note: ICG applied or verified edit to D0.9.2.
76 | Camp, Michael | 7.3.1 | 32 | 20 | e | N | Editing tags left in text: "[XREF]" | Remove tags |  | A | C | Editor Note: ICG applied or verified edit to D0.9.2.
77 | Gilb, James | 7.3.1 | 32 | 18 | e | N | BT is not defined and could be confused with Bluetooth | Suggest adding wording in the paragraph, such as "the bandwidth-bit period product, BT, is equal to 0.5" |  | A | C | Editor Note: ICG applied or verified edit to D0.9.2.
78 | Gilb, James | 7.3.1 | 32 | 50 | e | N | 1 Ms/s can be confused, should be either 1 Mbaud or 1 Msymbol/s | Change "1 Ms/s" to "1 Mbaud" |  | A | C | Msymbol/s
79 | Ling, Stanley | 7.3.1 | 32 | 50 | e | y | Use consistent, and correct, units for the symbol rate. This should be Mbaud, or Msym/s, or Msymbols/s, but not Ms/s. Ms/s can also mean Mega-samples per second. | Change Ms/s to Msymbols/s and be consistent throughout the document. | Msymbol/s | A | C | Editor Note: ICG applied or verified edit to D0.9.2.
80 | Camp, Michael | 7.3.1.2 | 33 | 14 | e | N | Editing tags left in text: "[XREF]" | Remove tags |  | A | C | Editor Note: ICG applied or verified edit to D0.9.2.
81 | Camp, Michael | 7.3.2.2 | 33 | 44 | e | N | Editing tags left in text: "[XREF]" | Remove tags |  | A | C | Editor Note: ICG applied or verified edit to D0.9.2.
82 | Gilb, James | 7.3.2.2 | 34 | 3 | e | N | No space before "(dBm)" in table headers | Add space |  | A | C | Editor Note: ICG applied or verified edit to D0.9.2.
83 | Camp, Michael | 7.3.3 | 33 | 53 | e | N | Editing tags left in text: "[XREF]" | Remove tags |  | A | C | Editor Note: ICG applied or verified edit to D0.9.2.
84 | Camp, Michael | 7.3.3 | 33 | 54 | e | N | Editing tags left in text: "[XREF]" | Remove tags |  | A | C | Editor Note: ICG applied or verified edit to D0.9.2.
85 | Camp, Michael | 7.4.2 | 34 | 46 | e | N | Editing tags left in text: "[XREF]" | Remove tags |  | A | C | Editor Note: ICG applied or verified edit to D0.9.2.
86 | Camp, Michael | 7.4.2 | 34 | 47 | e | N | Editing tags left in text: "[XREF]" | Remove tags |  | A | C | Editor Note: ICG applied or verified edit to D0.9.2.
87 | Camp, Michael | 7.4.2 | 34 | 48 | e | N | Editing tags left in text: "[XREF]" | Remove tags |  | A | C | Editor Note: ICG applied or verified edit to D0.9.2.
88 | Camp, Michael | 7.4.3 | 35 | 32 | e | N | Editing tags left in text: "[XREF]" | Remove tags |  | A | C | Editor Note: ICG applied or verified edit to D0.9.2.
89 | Camp, Michael | 7.4.4 | 35 | 52 | e | N | Formatting: Page break should fall before subclause | Keep Clause header with text that follows. |  | A | C | Editor Note: ICG applied or verified edit to D0.9.2.
90 | Camp, Michael | 7.4.4 | 36 | 4 | e | N | Editing tags left in text: "[XREF]" | Remove tags |  | A | C | Editor Note: ICG applied or verified edit to D0.9.2.
91 | Camp, Michael | 7.4.6 | 36 | 16 | e | N | Editing tags left in text: "[XREF]" | Remove tags |  | A | C | Editor Note: ICG applied or verified edit to D0.9.2.
92 | Camp, Michael | 7.4.6 | 36 | 17 | e | N | Spurious colon at end of sentence | Remove colon |  | A | C | Editor Note: ICG applied or verified edit to D0.9.2.
93 | Camp, Michael | 7.4.7 | 37 | 2 | e | N | Editing tags left in text: "[XREF]" | Remove tags |  | A | C | Editor Note: ICG applied or verified edit to D0.9.2.
94 | Camp, Michael | 7.4.8 | 37 | 29 | e | N | Unnecessary underline in cross-reference | Remove underline |  | A | C | Editor Note: ICG applied or verified edit to D0.9.2.
95 | Camp, Michael | 7.4.8 | 37 | 29 | e | N | Bad cross-reference, page number 1084 does not exist. | Fix cross-reference |  | A | C | Editor Note: ICG applied or verified edit to D0.9.2.
96 | Camp, Michael | 7.5.1.1 | 37 | 42 | e | N | Text refers to "test report", no internal or external document reference. | Add internal or external document reference. | MTC: This is an external cross-reference that needs to be resolved. ICG: I moved the sentence to a note which implies informative i.e., "Note: The actual value during the test shall be recorded in the test report."; until such time that we can resolve what "...the test report." is. | A | C | Editor Note: ICG applied or verified edit to D0.9.2.
97 | Gilb, James | 8.10.6.2 | 85 | 50 | e | N | "beginnings" should be "beginning" since there is only one interval considered | Change as indicated I withdraw 107, clause 8.10.6.2, page 85, line 50, not comment 106. | There are two items: "beginnings" is appropriate | R | Z | Editor Note: ICG applied or verified edit to D0.9.2.
98 | Camp, Michael | 8.10.6.3 | 86 | 39 | e | N | Grammar: "It will in fact transmit also" | Change to: "It will also transmit" |  | A | C | Editor Note: ICG applied or verified edit to D0.9.2.
99 | Camp, Michael | 8.10.6.3 | 87 | 51 | e | N | Typo: "page train is independent on the presence" | Change to: "page train is independent of the presence" |  | A | C | Editor Note: ICG applied or verified edit to D0.9.2.
100 | Gilb, James | 8.10.6.3 | 86 | 33 | e | N | "With the CLKE of the slave's ..." should be "With the CLKE estimate of the slave's ..." | Change as indicated |  | R | C | CLKE means Clock Estimate: this would have resulted in a duplication of the term
101 | Camp, Michael | 8.10.6.4.1 | 90 | 33 | e | N | Phrase: "can already arrive" | Change to: "can arrive" |  | A | C | Editor Note: ICG applied or verified edit to D0.9.2.
102 | Gilb, James | 8.10.6.4.1 | 91 | 6 | e | N | No space between "... respectively." and "See Section ..." | Add space |  | A | C | Editor Note: ICG applied or verified edit to D0.9.2.
103 | Camp, Michael | 8.10.6.4.2 | 91 | 37 | e | N | First two sentences of paragraph are repeated from the paragraph above. | Delete first two sentences of paragraph starting on line 37. |  | A | C | Editor Note: ICG applied or verified edit to D0.9.2.
104 | Camp, Michael | 8.10.7.3 | 92 | 25 | e | N | Verb tense:"has been assumed that the HV3 packet are used" | Change to: "has been assumed that the HV3 packet is used" |  | A | C | Editor Note: ICG applied or verified edit to D0.9.2. Page is 93 not 92.
105 | Camp, Michael | 8.10.7.4 | 94 | 4 | e | N | Verb tense: "a slave on average responses 4 times" | Change to : "A slave, on average, responds four times" |  | A | C | Editor Note: ICG applied or verified edit to D0.9.2.
106 | Roberts, Rick | 8.13.2.1 | 121 | 2 | e |  | On page 121 of section 8.13.2.1, change the phrase "X-raying" to "Xoring" |  |  | A | C | Editor Note: ICG applied or verified edit to D0.9.2.
107 | Roberts, Rick | 8.14.2.1 | 126 | 11 | e |  | Page 126, line 11 needs excess carriage return removed |  |  | A | C | Editor Note: ICG applied or verified edit to D0.9.2.
108 | Gilb, James | 8.2.1 | 43 | 7 | e | N | Improper use of semicolon in "... the master; the phase ..." | Change to "... the master. The phase" |  | A | C | Editor Note: ICG applied or verified edit to D0.9.2.
109 | Camp, Michael | 8.4.1 | 45 | 52 | e | N | Typo: "linkcontroller" should read "link controller" | Add space in text. |  | A | C | Editor Note: ICG applied or verified edit to D0.9.2.
110 | Gilb, James | 8.4.1 | 45 | 45 | e | N | The sentence reference the "Baseband Specification," which is the current clause, and has italics that is not appropriate | Remove the italics and change "the Baseband Specification" to "this clause" |  | A | C | Editor Note: ICG applied or verified edit to D0.9.2.
111 | Gilb, James | 8.4.1 | 45 | 51 | e | N | No space in "linkcontroller" | Either add space between "link" and "controller" or hyphenate the word. |  | A | C | Editor Note: ICG applied or verified edit to D0.9.2.
112 | Camp, Michael | 8.4.4 | 50 | 7 | e | N | Awkward phrase: "up to now" | Delete phrase |  | A | C | Editor Note: ICG applied or verified edit to D0.9.2.
113 | Camp, Michael | 8.4.4 | 50 | 18 | e | N | Awkward phrase: "so far" | Delete phrase |  | A | C | Editor Note: ICG applied or verified edit to D0.9.2.
114 | Camp, Michael | 8.4.4.1 | 51 | 3 | e | N | Entire subclause is phrased awkwardly. | Suggested text: "There are five packet types defined which are independent of the underlying physical link type. Additionally, the ID packet type is defined which is used in the paging and inquiry procedures, described later in this document. These packet types are defined as follows. |  | A | C | Editor Note: ICG applied or verified edit to D0.9.2.
115 | Camp, Michael | 8.4.4.1.4 | 51 | 40 | e | N | Phrase: "This clock information is updated before each transmission. The retransmission of the FHS payload is thus somewhat different from the retransmission of ordinary data payloads where the same payload is used for each retransmission." | Suggested Text: "Subsequent transmissions of the FHS packet contain updated clock information. Each transmission always contains the most recent native clock data from the Bluetooth node. |  | A | C | Editor Note: ICG applied or verified edit to D0.9.2.
116 | Camp, Michael | 8.4.4.1.4 | 52 | 32 | e | N | External document reference missing "Bluetoooth Assigned Numbers" | Add external document reference. |  | A | C | Editor Note: ICG applied or verified edit to D0.9.2.
117 | Camp, Michael | 8.4.4.2 | 53 | 54 | e | N | Phrase: "Up to now, three pure SCO packets have been defined." | Suggested Text: "In previous clauses, three SCO packet types were defined." |  | A | C | Editor Note: ICG applied or verified edit to D0.9.2.
118 | Camp, Michael | 8.4.4.2.4 | 54 | 40 | e | N | Grammar: "The voice and data fields are treated completely separate." | "The voice and data fields are treated separately." |  | A | C | Editor Note: ICG applied or verified edit to D0.9.2.
119 | Camp, Michael | 8.4.5.2 | 56 | 30 | e | N | Inappropriate pluralization: "2-bytes" | Reword: "2-byte" |  | A | C | Editor Note: ICG applied or verified edit to D0.9.2.
120 | Camp, Michael | 8.4.5.2 | 56 | 35 | e | N | Inappropriate pluralization: "2-bytes" | Reword: "2-byte" |  | A | C | Editor Note: ICG applied or verified edit to D0.9.2.
121 | Camp, Michael | 8.4.5.2 | 57 | 16 | e | N | Text should indicate that codes are binary representations | Use notation of form: "01b", or whatever form is approved in IEEE. | MTC: Need a recommendation from IEEE publications on styles for non-base 10 numbers. Editor Note: ICG IEEE-SA Project Editor will do this. | A | C | Editor Note: ICG applied or verified edit to D0.9.2.
122 | Camp, Michael | 8.4.5.2 | 57 | 30 | e | N | "LMP_features_res" message needs cross reference. | Refer to subclause 9.3.11 "Supported Features" |  | A | C | Editor Note: ICG applied or verified edit to D0.9.2.
123 | Gilb, James | 8.4.5.2 | 57 | 44 | e | N | No space in "payloadlength" | Change to "payload length" |  | A | C | Editor Note: ICG applied or verified edit to D0.9.2.
124 | Gilb, James | 8.4.5.2 | 57 | 44 | e | N | Extra space at the end of the line ending with "and continue-fragment" | Fix extra space (probably extra carriage return in text) |  | A | C | Editor Note: ICG applied or verified edit to D0.9.2.
125 | Gilb, James | 8.4.5.2 | 58 | 25-26 | e | N | Text in bold format where it should be in normal text format | Remove bold formatting to match the rest of the clause. |  | A | C | Editor Note: ICG applied or verified edit to D0.9.2.
126 | Gilb, James | 8.5.3.2 | 63 | 19 | e | N | No space between "... packet.The described ..." | Change to "... packet. The described ..." |  | A | C | Editor Note: ICG applied or verified edit to D0.9.2.
127 | Camp, Michael | 8.5.3.5 | 65 | 4 | e | N | Graphic: Figure 19 text "roadcast packets" | Should read "Broadcast packets" |  | A | C | Editor Note: ICG applied or verified edit to D0.9.2.
128 | Cypher, David | 8.5.3.5 | 65 | 5 | e |  | Misspelling of broadcast | Add "B" in front of "roadcast paclets" |  | A | C | Editor Note: ICG applied or verified edit to D0.9.2.
129 | Gilb, James | 8.5.3.5 | 64 | 29 | e | N | Extra space around the hyphen in "time - critical" | Remove space, change to "time-critical" |  | A | C | Editor Note: ICG applied or verified edit to D0.9.2.
130 | Roberts, Rick | 8.5.3.5 | 65 | 5 | e |  | Figure 19 has a spelling error on the figure |  |  | A | C | Editor Note: ICG applied or verified edit to D0.9.2.
131 | Camp, Michael | 8.5.4 | 65 | 49 | e | N | Graphic: Caption for Figure 20 is above graphic, and separated by a page break. | Captions should appear below the associated gaphic, and stay on the same page. |  | A | C | Editor Note: ICG applied or verified edit to D0.9.2.
132 | Camp, Michael | 8.5.4 | 66 | 11 | e | N | 80% of page is blank | Move figures 21 and 22 to page 66 |  | A | C | Editor Note: ICG applied or verified edit to D0.9.2.
133 | Roberts, Rick | 8.5.4 | 65 | 50 | e |  | Put the caption for figure 20 and the figure on the same page. |  |  | A | C | Editor Note: ICG applied or verified edit to D0.9.2.
134 | Roberts, Rick | 8.5.4 | 66 | 1 | e |  | Figure 20 is an orphan figure |  |  | A | C | Editor Note: ICG applied or verified edit to D0.9.2.
135 | Gilb, James | 8.6.1 | 69 | 3 | e | N | In "The LC control channel ..." the word control is redundant (it is the C in LC). | Remove the word "control" |  | A | C | Editor Note: ICG applied or verified edit to D0.9.2.
136 | Gilb, James | 8.6.5 | 69 | 33-35 | e | N | Extra space after paragraph and before 8.7 | Remove extra space |  | A | C | Editor Note: ICG applied or verified edit to D0.9.2.
137 | Gilb, James | 8.9.1 | 76 | 16 | e | N | "behaviour" it the English spelling, the proper American spelling is "behavior". | Change spelling as indicated |  | R | C | IEEE creates international standards. It is in our dictionary
138 | Gilb, James | 8.9.3 | 77 | 44 | e | N | Unneccessary use of bold for the states, it distracts from the description in this and other paragraphs. | Remove the bold formatting of the transceiver states in this clause. |  | A | C | Editor Note: ICG applied or verified edit to D0.9.2.
139 | Camp, Michael | 8.9.6 | 79 | 28 | e | N | Phrase "according the RX/TX timing" | Should read "according to the RX/TX timing" |  | A | C | Editor Note: ICG applied or verified edit to D0.9.2.
140 | Camp, Michael | 8.9.6 | 79 | 35 | e | N | Phrase "message sent secondly in the master-to-slave slot" | Should read "message sent on the second frequency of the preceding master-to-slave slot" |  | A | C | Editor Note: ICG applied or verified edit to D0.9.2.
141 | Camp, Michael | 8.9.6 | 81 | 2 | e | N | The second sentence in the paragraph is not clear. | Suggested wording: "The response sent 625us after the start of the FHS packet acknowledges receipt of the FHS. |  | A | C | Editor Note: ICG applied or verified edit to D0.9.2.
142 | Camp, Michael | 8.9.7 | 81 | 13 | e | N | Phrase "exception is found in the access window" | Change to: "exception is the access window" |  | A | C | Editor Note: ICG applied or verified edit to D0.9.2.
143 | Cypher, David | 9.3.18 | 177 | 54 | e |  | Wrong section number. | Replace with 7.3 |  | A | C | Editor Note: ICG applied or verified edit to D0.9.2.
144 | Watanabe, Fujio | A.3.3.4 | 267 | 5 | e | y | Table18 is incorrect but it depends on the table number | In the current D0.8, Table 6 instead of Table 18 |  | A | C | Editor Note: ICG applied or verified edit to D0.9.2.
145 | Watanabe, Fujio | A.3.3.4 | 267 | 30 | e | y | Table 24 is incorrect in D0.8 | Table 12 |  | A | C | Editor Note: ICG applied or verified edit to D0.9.2.
146 | Watanabe, Fujio | A.3.3.4 | 267 | 33 | e | y | Table 24 is incorrect in D0.8 | Table 12 |  | A | C | Editor Note: ICG applied or verified edit to D0.9.2.
147 | Watanabe, Fujio | A.3.3.4 | 267 | 35 | e | y | Table 24 is incorrect in D0.8 | Table 12 |  | A | C | Editor Note: ICG applied or verified edit to D0.9.2.
148 | Watanabe, Fujio | A.3.3.4 | 267 | 50 | e | y | Table 25 is incorrect in D0.8 | Table 13 |  | A | C | Editor Note: ICG applied or verified edit to D0.9.2.
149 | Watanabe, Fujio | A.3.3.4 | 267 | 52 | e | y | Table 25 is incorrect in D0.8 | Table 13 |  | A | C | Editor Note: ICG applied or verified edit to D0.9.2.
150 | Watanabe, Fujio | A.3.3.4 | 268 | 3 | e | y | Table 25 is incorrect in D0.8 | Table 13 |  | A | C | Editor Note: ICG applied or verified edit to D0.9.2.
151 | Watanabe, Fujio | A.3.3.4 | 268 | 4 | e | n | Note:… there is no space between Table and this statement. | insert space |  | A | C | Editor Note: ICG applied or verified edit to D0.9.2.
152 | Watanabe, Fujio | A.4.3.11 | 279 | 53 | e | y | O (option) is changed to C.1 | C.1 instead of O |  | A | C | Editor Note: ICG applied or verified edit to D0.9.2.
153 | Watanabe, Fujio | A.4.3.6 | 273 | 52 | e | y | C.3 is a wrong number | C.3 -> C.2 |  | A | C | Editor Note: ICG applied or verified edit to D0.9.2.
154 | Watanabe, Fujio | A.4.3.6 | 273 | 53 | e | y | C.4 is a wrong number | C.4 -> C.3 |  | A | C | Editor Note: ICG applied or verified edit to D0.9.2.
155 | Watanabe, Fujio | A.4.3.6 | 273 | 54 | e | y | C.5 is a wrong number | C.5 -> C.4 |  | A | C | Editor Note: ICG applied or verified edit to D0.9.2.
156 | Watanabe, Fujio | A.4.3.6 | 274 | 1 | e | y | C.6 is a wrong number | C.6 -> C.5 |  | A | C | Editor Note: ICG applied or verified edit to D0.9.2.
157 | Watanabe, Fujio | A.4.3.6 | 274 | 2 | e | y | C.7 is a wrong number | C.7 -> C.6 |  | A | C | Editor Note: ICG applied or verified edit to D0.9.2.
158 | Watanabe, Fujio | A.4.3.6 | 274 | 2 | e | n | delete space between ":" and "Mandatory" |  |  | A | C | Editor Note: ICG applied or verified edit to D0.9.2.
159 | Watanabe, Fujio | A.6.2.1 | 285 | 44 | e | N | A:46/2 ":" can be "." | A.46/2 |  | A | C | Editor Note: ICG applied or verified edit to D0.9.2.
160 | Watanabe, Fujio | A.6.2.1 | 285 | 45 | e | N | A:46/2 or A:46/3 ":" can be "." | A.46/2 or A.46/3 |  | A | C | Editor Note: ICG applied or verified edit to D0.9.2.
161 | Watanabe, Fujio | A.6.2.1 | 285 | 46 | e | N | A:46/5 ":" can be "." | A.46/5 |  | A | C | Editor Note: ICG applied or verified edit to D0.9.2.
162 | Watanabe, Fujio | A.6.2.1 | 285 | 44 | e | y | THEN M, ELSE O is not good word | then mandatory, else optional |  | A | C | Editor Note: ICG applied or verified edit to D0.9.2.
163 | Watanabe, Fujio | A.6.2.1 | 285 | 45 | e | y | THEN M, ELSE O is not good word | then mandatory, else optional |  | A | C | Editor Note: ICG applied or verified edit to D0.9.2.
164 | Watanabe, Fujio | A.6.2.2 | 286 | 25 | e | N | A:47/4 , A:47/5, A:47/6 ":" can be "." | A.47/4, A.47/5, A.47/6 |  | A | C | Editor Note: ICG applied or verified edit to D0.9.2.
165 | Watanabe, Fujio | A.6.2.2 | 286 | 26 | e | N | A:47/6 ":" can be "." | A.47/6 |  | A | C | Editor Note: ICG applied or verified edit to D0.9.2.
166 | Watanabe, Fujio | A.6.2.2 | 286 | 27 | e | N | A:47/4 , A:47/5, A:47/6 ":" can be "." | A.47/4, A.47/5, A.47/6 |  | A | C | Editor Note: ICG applied or verified edit to D0.9.2.
167 | Watanabe, Fujio | A.6.2.2 | 286 | 25 | e | y | THEN M, ELSE O is not good word | then mandatory, else optional |  | A | C | Editor Note: ICG applied or verified edit to D0.9.2.
168 | Watanabe, Fujio | A.6.2.2 | 286 | 26 | e | y | THEN M, ELSE O is not good word | then mandatory, else optional |  | A | C | Editor Note: ICG applied or verified edit to D0.9.2.
169 | Gilb, James | C.2.2.2 | 837 | 48 | e | N | The paragraph says "In the table above" but it should be a figure reference. | Change text to say "In figure C.1" |  | A | C
170 | Camp, Michael | FM | iii | 46 | e | N | Acronym: "SIG" not defined | Use full text : Special Interest Group |  | A | C | Editor Note: ICG applied or verified edit to D0.9.2.
171 | Camp, Michael | Footer | All | N/A | e | N | Page numbers on facing page footers are inconsistent. Left hand pages are Helvetica/Arial and right pages are Times fonts | Re-format footers to use consistent fonts in footer |  | A | C | Editor Note: ICG applied or verified edit to D0.9.2.
172 | Camp, Michael | Front Matter | i | 23 | e | N | Sentence fragment: "; which is an industry specification" | Reword: "; Bluetooth is an industry specification" |  | A | C | Editor Note: ICG applied or verified edit to D0.9.2.
173 | Gilb, James | G.3.3 | 989 | 45 | e | N | the text "Encryption_Mode = 1 /*point-to-point/" doesn't make sense | Delete the text "/*point-to-point/" |  | A | C | Editor Note: ICG applied or verified edit to D0.9.2.
174 | Gilb, James | Introduction | xiii | 54 | e | N | The introduction ends on an odd page, should end on on an even page | Delete page xiii |  | A | C | Editor Note: ICG applied or verified edit to D0.9.2.
175 | Gilb, James | TOC | x-xii |  | e | N | The spacing in the TOC between subsections of the annexes is not consistent with the spacing of the subsections of the clauses. | Change the TOC format to fix the spacing of the subsections of the annexes. |  | A | C | Editor Note: ICG applied or verified edit to D0.9.2.
176 | Gilb, James | 1.3 | 1 | 46-48 | E | Y | The terms listed are not synonymous. A WPAN is a wireless connection whereas the Bluetooth Foundation specification is a specification, not a wireless connection. | Delete the words "Bluetooth Foundation specification" or change it to "Bluetooth piconet" | Used the word "technology" instead of the suggested "piconet" for semantic reasons. | A | C | Editor Note: ICG applied or verified edit to D0.9.2.
177 | Gilb, James | 3 | 5 | 32 | E | N | The 802.15.1 hop rate is nominally 1600 hops/s, it actually ranges from 320 to 3200 hops/s depending on its mode. | Change "occur at a hop rate of 1600 hops/s" to "occur at a nominal hop rate of 1600 hops/s" |  | A | C | Editor Note: ICG applied or verified edit to D0.9.2.
178 | Gilb, James | 3 | 7 | 47-48 | E | N | There is some extra commentary that is not clear and not needed for the definition, beginning with "(active is not …" | Delete the clause and sentence that begin with "(active is not …" |  | A | C | Editor Note: ICG applied or verified edit to D0.9.2.
179 | Gilb, James | 3 | 7 | 53-54 | E | N | Sentence fragment "Connection between devices" | Change to a complete sentence, e.g. "Also a connection between devices." or delete. |  | A | C | Editor Note: ICG applied or verified edit to D0.9.2.
180 | Gilb, James | 3 | 8 | 45 | E | N | This is a re-definition of 3.57. 3.57 has a better description than 3.61 | Either delete definition 3.61 or merge the information with 3.57 |  | A | C | Editor Note: ICG applied or verified edit to D0.9.2.
181 | Ling, Stanley | 6.2 | 24 | 8 | E | Y | By defining the term "WPAN" as a WPAN that utilizes the Bluetooth technology, there will be confusion caused between non-Bluetooth technology WPANs (I.e., 802.15.3). A WPAN is a type of network (I.e., Wireless Personal Area Network) and does not define the type of technology used, whether it is GFSK, QAM, OFDM, etc. | Use the term WPAN to define any Wireless Personal Area Network technology. Use the terms Bluetooth WPAN or 802.15.1 WPAN to define WPANS using the Bluetooth wireless technology. | Clause 1.3 defines the usae of the term WPAN within the document. | R | C | Editor Note: ICG applied or verified edit to D0.9.2.
182 | Bisdikian, Chatschik | 6.3 | 27 | 14 | E |  | …protocols as identified in Figure 4. The rest of this subclause… | …protocols as identified in Figure 1. However, for completenes, the rest of this subclause.… |  | A | C | Editor Note: ICG applied or verified edit to D0.9.2.
183 | Gilb, James | 6.3 | 27 | 14 | E | N | Figure 4 is referenced, but it should be Figure 5. Also, a new paragraph should be started following the reference. | Change "Figure 4" to "Figure 5" and start a new paragraph with the sentence "The rest of this subclause ..." |  | A | C | Editor Note: ICG I used Comment 182 vs. 183
184 | Gilb, James | 7.1 | 29 and following | 51 | E | Y | Extra text "[XREF]" for section cross-references and "[XREF]<BLUE>" for table cross-references | Delete "[XREF]" and "[XREF]<BLUE>" in all occurances. Likely this can be done by modifying the cross-reference definition and applying it to the whole document in frame. |  | A | C | Editor Note: ICG applied or verified edit to D0.9.2.
185 | Gilb, James | 7.1 | 29 | 52-54 | E | N | The sentence refers to the draft standard as a specification and the regulatory documents as standards | Change "specification" to "standard" and "standard" to "regulatory", check for other occurrences of specification in the draft standard. | Editor Note: ICG The Comment Author should read the Title of the 802.15.3 Draft and he should note that SPECIFICATION also appears :) | A | C | Editor Note: ICG applied or verified edit to D0.9.2.
186 | Gilb, James | 7.2 | 30 | 43 | E | Y | The standard refers to Bluetooth rather than 802.15.1. While these are said to be synonymous in the introduction, the IEEE designation should be used throughout unless something is specifically Bluetooth and not 802.15.1 | Change "Bluetooth" to 802.15.1 at this location and throughout the standard except where the reference is to Bluetooth and not 802.15.1. |  | R | C | Clauses 1 and 6 set forth the disclaimer about the nomenclature. We have determined that it is best to leave the term "Bluetooth" intact in the Normative sections so that one-to-one correspondence can be more easily maintained.
187 | Gilb, James | 7.4 | 34 | 28 | E | Y | The paragraph beginning with "To measure ..." describes MAC, not PHY functionality and does not belong in this section. In addition, a loopback facility is not required for BER measurments in general, it is simply that BSIG has chosen this method. | Delete the paragraph |  | R | C | We have determined that it is best to leave the structure of the Bluetooth-derived intact in the Normative sections so that one-to-one correspondence can be more easily maintained. We agree it would have been best to have this text elsewhere in the document, but lacking an appropriate target location, we cannot do so. We do not believe that the presence this paragraph inhibits proper interpretation of the Standard.
188 | Gilb, James | 8 | 47ff | various | E | Y | The table format in this clause is not consistent with the rest of the document. | Change the table formats to be consistent with the rest of the standard. |  | A | C
189 | Gilb, James | 8.1 | 41 | 32ff | E | Y | The section refers to Bluetooth systems when it should refer to 802.15.1 systems | Change Bluetooth to 802.15.1 throughout the clause except where Bluetooth specific items are being referred to. |  | R | C | Clauses 1 and 6 set forth the disclaimer about the nomenclature. We have determined that it is best to leave the term "Bluetooth" intact in the Normative sections so that one-to-one correspondence can be more easily maintained.
190 | Gilb, James | 8.1 | 41 | 49 | E | Y | The cross reference to the Physical layer section does not include a clause number or page number | Change cross references through out this clause to include either the clause number, the page number or preferrably both. |  | A | C | Editor Note: ICG IEEE-SA Project Editor will do this. Does not need to be sent to BSIG Errata DB.
191 | Gilb, James | 8.6 | 68 | 50-52 | E | Y | Three errors, the sentence ends with "is carried by the SCO link only;" which should end in a period. Then, there is a carriage return (or something) such that the line is not completed and then the next sentence "the UA and UI .." does not begin with a capital. | Change to "... is carried by the SCO link only. The UA and UI ..." and fix the problem with the justification. |  | A | C
192 | Cypher, David | 12.3 | 250 | 42 | E |  | If Figure 141 is correct, then where is figure 140. Possible numbering problem or missing figure | No suggestion until question is answered. |  | A | C | Editor Note: ICG applied or verified edit to D0.9.2.
193 | Cypher, David | 10.0.48 | 58 | 4 | E |  | Naming does not match that listed in table 30. | Change BD_ADDR_List to BD_ADDR_Lst. |  | A | C | Editor Note: ICG applied or verified edit to D0.9.2.
194 | Cypher, David | 10.0.48 | 58 | 8 through 10 | E |  | Current value indicates 6 octets, however the type is a pointer. Since a pointer is implementation dependent, it should not be indicated how many octets to use. | Value should be N/A since it is a pointer | Editor Note: ICG removed "0xXXXXXXXXXXXX" from the value cell in the "Table"and replaced w/ N/A. | A | C | Editor Note: ICG applied or verified edit to D0.9.2.
195 | Cypher, David | 11.2.2 | 70 | 3 | E |  | Is this line an editor's note? | Delete it if it is OR correct punctuation |  | A | C | Editor Note: ICG applied or verified edit to D0.9.2.
196 | Cypher, David | 12.3.2 | 255&256 | various | E |  | The Error codes should be deleted, as they are not SAP primitives. | Delete Error codes. If not, then the list should be updated to include the new add values. |  | A | C | Editor Note: ICG applied or verified edit to D0.9.2.
197 | Bisdikian, Chatschik | 6.2.1 | 24 | 27 | E |  | As shown in Figure 3, the... | As shown in Figure 1, the... |  | A | C | Editor Note: ICG applied or verified edit to D0.9.2.
198 | Gilb, James | 6.3.1 | 28 | 5 | E | Y | The Bluetooth specification is not open, only 9 companies have the power to change any part of the specification or its qualification. The free distribution of the document does not make it open. | Remove the words "open and" |  | A | C | Editor Note: ICG applied or verified edit to D0.9.2.
199 | Gilb, James | 7.3.2.1 | 33 | 16 | E | Y | The sentence beginning with "In addition to the FCC ..." is confusing and does not correctly state what is intended | Change this sentence to the one in BT v1.1 on page 9, line 133 that begins with "In addition to the FCC ..." |  | A | C
200 | Ling, Stanley | 7.3.2.1 | 33 | 16 | E | y | This clauses places an FCC regulation on the standard. The FCC is a United States regulatory agency and should not define the specifications for an international standard. | Either add the statement to this section as criteria for US operation, such as "In the US, the spectrum must comply with FCC …", or remove the reference to FCC regulations and make this part of the standard. | It is upto the implementor to abide by local (point of sale) regulatory guidelines. The reference to the FCC is a guideline, and does not supercede local regulations. | R | C | Editor Note: ICG applied or verified edit to D0.9.2.
201 | Gilb, James | 7.3.2.2 | 33 | 44 | E | Y | The sentence "The power should ..." is not clear since it does not reference the requirements | Add another sentence that clarifies that Table 5 contains the requirements, e.g. "The out-of-band emissions shall conform to the requirements given in Table 5." |  | A | C | Editor Note: ICG applied or verified edit to D0.9.2.
202 | Gilb, James | 7.3.3 | 33 | 49 | E | Y | Fc is not defined. | Change "from Fc" to "from the required channel center frequency" or define Fc. |  | A | C
203 | Ling, Stanley | 7.3.3 | 33 | 49 | E | y | For radio frequency tolerance, add the term "maximum" when defining the tolerance | "the transmitted initial center frequency accuracy must be +/- 75 kHz maximum from fc" |  | A | C | Editor Note: ICG applied or verified edit to D0.9.2.
204 | Gilb, James | 8.10.3 | 82 | 50-54 | E | Y | There is no reason to indicate that a crystal oscillator is used for timing reference as this is implementation dependent and not relevant to the link control. Likewise, the LPO is not required, it could be an HPO (high power oscillator). | Change "... native clock is driven by the reference crystal oscillator with a worst case ..." to "... native clock has a worst case ..." and change "... clock may be driven by a low power oscillator (LPO) with relaxed accuracy ..." to "... clock may have a relaxed accuracy ..." |  | A | C | Changed reference to "crystal" as suggested. Reference to LPO is associated with "MAY" and is therefore informative.
205 | Gilb, James | 8.10.3 | 82 | 50-54 | E | Y | The clock accuracy requirement is repeated here instead of referencing one of the two other locations where it is defined (of course the definitions are different, so you can pick which ever one you want). Likewise the LPO accuracy is referenced here, but should be specified where the symbol accuracy is defined. | Change the listing of a +/- ppm number to a cross reference where the clock accuracy is defined. |  | R | C | Previous timing accuracy references refer to protocol interchanges. This referece is a suggestion about the hardware clock. These concepts are related, but not interchangable. The reference is therefor inappropriate.
206 | Gilb, James | 8.10.5 | 84 | 44 | E | Y | The sentence refers to the "LPO" accuracy rather than providing a cross-reference to where the accuracy is defined. | Change "... running at the accuracy of the LPO (or better)." to "...running, potentially at a reduced accuracy as defined in ???." |  | R | C
207 | Gilb, James | 8.10.6.1 | 85 | 11-13 | E | Y | This paragraph is an unneccessary repeat of earlier information. | Delete paragraph as it does not add any usefule information to the discussion. |  | R | C | This paragraph is in the introductory part of the clause. Information is repeated advisedly.
208 | Gilb, James | 8.10.6.2 | 85 | 25 | E | Y | Tw page scan is referred to but there is not cross reference. Also, the minimum scan window is indicated in page frequencies rather than in time. | Provide a cross reference that says where Tw page scan is defined or define it in this paragraph in terms of us. This would preferrably be a table. |  | A | C | Editor Note: ICG applied or verified edit to D0.9.2.
209 | Gilb, James | 8.10.6.2 | 85 | 39 | E | Y | There is an inconsistent use of all-caps for system states. The state of page scan, page, etc. are lower cased while STANDBY and CONNECTION are upper cased. | Change all state indications to either lower case or upper case. |  | A | U | We agree that it is preferable to maintain a consistent case on system attributes. We will submit an official Bluetooth erratum to call out this deficit. We do not believe that this problem will prevent the proper implementation of a system based on this Standard. ERRATA# 2144
210 | Gilb, James | 8.10.6.3 | 86 | 41-42 | E | Y | The information in the sentence "Since the page ... the synthesizer" has already been presented in this clause. In addition, this information is not relevant to the present discussion. | Delete the sentence. |  | A | C | The sentence is, indeed, parenthetical. The appropriate punctuation has been added.
211 | Gilb, James | 8.10.6.3 | 86 | 42-43 | E | Y | Change the sentence "... the receiver ... for ID packet." to "... the receiver that issued the page ... for the ID packet." | Change as indicated |  | R | C | There is no ambiguity in this sentence.
212 | Gilb, James | 8.10.6.3 | 86 | 47 | E | Y | The sentence "The synthesizer hop ..." is redundant, having been adequately adressed elsewhere. | Delete the sentence. |  | R | C | This information is provided for the convenience of the reader to improve readability.
213 | Gilb, James | 8.10.6.3 | 87 | Table 13 | E | Y | This table repeats some of the information from table 12. | Delete the column Npage from Table 12 and reference Table 12 here and Table 13 in the description for Table 12 |  | R | C | These tables are different. Both are necessary.
214 | Gilb, James | 8.10.6.4 | 88 | 45 | E | Y | The usage of page_scan here is not consistent with page scan and page scan elsewhere in this clause. | The best would be to use PAGE_SCAN throughout the clause (likewise for INQUIRY_SCAN and other states), otherwise page_scan without bold formatting should be used. |  | R | C | Term page_response does not refer to a state or sub-state.
215 | Gilb, James | 8.10.6.4 | 89 | 18-19 | E | Y | Extra words and an imprecise description. | Change "... (= slave's device access code) sent by the master reaches the slave." to "... sent by the master is received by the slave." | The parenthetical part of the sentence is necessary to help the reader to understand the context. Removed '=', replaced with "in this case,". Replaced "reaches" with "is received by" | A | C | Editor Note: ICG applied or verified edit to D0.9.2.
216 | Gilb, James | 8.10.6.4.1 | 90 | 24-52 | E | Y | This is the best definition of the page response state. Very little new information is given in 8.9.6 and the presentation in two different sections is confusing. | Delete section 8.9.6 and its accompanying figures (which are redundant), merge any missing ideas into section 8.10.6.4.1. Delete the sentence that begins "More details about the ..." on line 35. |  | R | C | 8.9.6 Is a general description; it must preceed the subsequent usage explaination. The two sections, although related, they do not describe the same thing. One describes the use of the FHS packet, the other describes the behavior in that particular sub-state.
217 | Gilb, James | 8.10.6.4.1 | 90 | 38 | E | Y | The nomenclature for the timing parameter here, pagerespTO differes from earlier timing, e.g. Tw page scan. | Select one method (T_parameter is best) and keep it consistent throughout for all timing paramters (e.g. newconnectionTO). Link all of the usages of the word with cross references to where the numeric definition can be found. |  | A | U | We agree that it is preferable to maintain a consistent nomenclature. We will submit an official Bluetooth erratum to call out this deficit. We do not believe that this problem will prevent the proper implementation of a system based on this Standard. ERRATA# 2135
218 | Gilb, James | 8.10.6.4.1 | 90 | 45 | E | Y | "a FHS" should be "an FHS" here and throughout the clause (particularly on p 91, line 11, 8.10.6.4.2) | Change as indicated |  | A | C | Editor Note: ICG applied or verified edit to D0.9.2.
219 | Gilb, James | 8.10.6.4.1 | 91 | 33-35 | E | Y | The end of the paragraph beginning with "The channel hopping ..." is redundant, having been adequately explained earlier in the clause. | Delete the last three sentences. |  | A | C | [assume 8.6.4.2]
220 | Gilb, James | 8.10.6.4.2 | 91 | 29 | E | Y | Change "parameters so" to "parameters for" on line 29 | Change as indicated |  | A | C | Editor Note: ICG applied or verified edit to D0.9.2.
221 | Gilb, James | 8.2.2 | 43 | 18 | E | N | This sentence does not form a whole paragraph, is misleading (it does not clarify that they cannot transmit in just any slot or at the same time) and it is better explained in the next paragraph | Delete the sentence beginning with "In the time slots, ..." |  | A | C | Editor Note: ICG applied or verified edit to D0.9.2.
222 | Gilb, James | 8.2.2 | 43 | 31 | E | Y | The sentence beginning with "If a packet occupies ..." repeats information from earlier in the paragraph. | Delete the sentence |  | R | C | Current paragraph makes sense the way it is and does not prevent the implementor of a system from creating interoperable devices.
223 | Gilb, James | 8.4.2.1 | 47 | 11 | E | N | The sentence references the "BD address" which is an undefined acronym. | Change "BD address" to either "Bluetooth device address" or BD_ADDR (which is a defined acronym). |  | A | C | Editor Note: ICG applied or verified edit to D0.9.2.
224 | Gilb, James | 8.4.5.2 | 57 | 16-52 | E | Y | The spacing between paragraphs on this page is incorrect (i.e. no spacing) (Actually, most of this discussion belongs somewhere else since it does not pertain to the packet structure, but rather the fragmentation and flow control of L2CAP messages) | Add spacing between the paragraphs. Also, if possible, move the information pertaining to fragmentation and flow control of L2CAP messages to a more appropriate locations. |  | A | C | Editor Note: ICG applied or verified edit to D0.9.2.
225 | Gilb, James | 8.5.3.1 | 61 | 26 | E | Y | "ARQ bit" is used when it should be "ARQN bit" | Change as indicated |  | A | C | Editor Note: ICG applied or verified edit to D0.9.2.
226 | Gilb, James | 8.9.1 | 76 | 6-7 | E | Y | The phrase "The master shall keep an exact ... of successive transmissions" is a repeat of the same information from page 75, lines 45-46. (There also isn't a space betweent the preceeding sentence and this one). | Delete the sentence since it is repetitious and only serves to confuse the reader. | We changed a different part of the paragraph, which effects the same result. | A | C | Editor Note: ICG applied or verified edit to D0.9.2.
227 | Gilb, James | 8.9.2 | 76 | 23 | E | Y | "Each RX and TX transmission is at a different hop frequency." does not clearly describe what is happening. A master TX and slave RX are at the same hop. For a given 802.15.1 device, it RX and TX are at a different hop frequency. In any event, this sentence and the sentence that follows are another repetition (not even the first) of this information. | Delete this sentence and the next one as they are repetitious, not clear and not relevant to the discussion in 8.9.2. |  | R | C | This paragraph talks about a single Bluetooth transceiver, thus RX and TX are implicitily on the same device.
228 | Gilb, James | 8.9.2 | 77 | 21-23 | E | Y | The sentence "In figure 9.1 through 9.6 ... page response sequence frequencies" is in the wrong place (i.e. it discusses page hopping rather than connection) and refers to the wrong figure numbers. | Delete the sentence, it really confuses the discussion. |  | R | C
229 | Gilb, James | 8.9.4 | 78 | 28-34 | E | Y | Since the return from hold, park wake-up and sniff wake-up use the same search window, they should be described in the same section. The repeat of some (but not all) of the information in this subclause is confusing and incomplete in its description. (The capitalization in the title is wrong too and there is a space missing between sniff and modes in the first sentence, but the whole thing should be deleted anyway). | Delete 8.9.4 and add to 8.9.3 that the discussion applies to park and sniff modes wake-up. |  | R | C | The functions are defined seperatly to maintain focus of description. This discussion is appropriate within its context. Capital letter changes made.
230 | Gilb, James | 8.9.5 | 78 | 40 | E | Y | The hop rate is increased, it is not optional (as indicated by the wording "can be" | Change "... hop rate can be increased ..." to "... hop rate is increased ..." |  | A | C | Editor Note: ICG applied or verified edit to D0.9.2.
231 | Gilb, James | 8.9.6 | 79 | 29 | E | Y | The lost text from page 77 has found a home (see comment 90). There is no description of the differences between f(k) and f'(k) in this paragraph. | Move the sentence describing f(k) and f'(k), with corrected figure references, to this paragraph, possibly after the sentence ending "... the slave received." on line 29 |  | R | C | The useage of these terms are defined earlier in the clause (see 8.9.2)
232 | Gilb, James | 8.9.6 | 79 | 34-40 | E | Y | There are two hopping sequences used in the page/page response scenario, but the text in the paragraph only uses the term "hop frequency" without distinguising which sequence is used. | For each reference of "hop frequency" change it to to indicate if it is the "page hop freqeuncy" or "page response hop frequency" as appropriate. |  | R | C | Terms f(k) and f'(k) are clearly defined and implicitly indicate the hopping sequence in use.
233 | Gilb, James | 8.9.6 | 79 | 23-40 | E | Y | Inconsistent use of bold formatting with "FHS". No other packet in this clause is bold-faced (e.g. ID packet referenced earlier in the clause). | Remove bold formatting from "FHS" since it is confusing and detracts from the "first" and "secondly" bold formatting which does serve to clarify the discussion in this paragraph. | Edited FHS for consistency(I.e. bold), since FHS is tiltle of subclause. | A | C | Editor Note: ICG applied or verified edit to D0.9.2.
234 | Gilb, James | 8.9.7 | 81 | 5-38 | E | Y | This subclause repeats information that has been mentioned many times before in the standard and adds absolutely no new information. | Delete the subclause, possibly moving the figure to an earlier subclause where this description first appears. |  | R | C | Repetition of this subclause is intentional as is stated in the first sentence.
235 | Cypher, David | 9.3.6.3 | 162 | 32 | E |  | Section 8.14.2.2.2 Does not contain COF. What section does? | Correct reference number or remove bad reference. |  | A | C | Editor Note: ICG applied or verified edit to D0.9.2.
236 | Watanabe, Fujio | A.3.3.1 | 263 | 51 | E | N | Japan is missing | for USA, Japan and Europe (except France), |  | A | C | Editor Note: ICG applied or verified edit to D0.9.2.
237 | Watanabe, Fujio | A.4.3.11 | 279 | 53 | E | y | Allow is changed | Allow -> Accept | Was: Submit Bluetooth Errata -- Changed in original doc Now: Made change will inform BSIG. | A | C | Editor Note: ICG applied or verified edit to D0.9.2.
238 | Cypher, David | A.4.3.8 | 277 | 42-50 | E |  | Reference 9.3.17.6 does not exist. Is text missing or is there a numbering problem? | In no missing text, then reference is 9.3.17.5. |  | A | C | Editor Note: ICG applied or verified edit to D0.9.2.
239 | Cypher, David | A.4.3.8 | 277 | 29-33 | E |  | Reference 9.3.17.3 does not contain supporting text. Is there a numbering problem? | Delete reference |  | A | C | Editor Note: ICG applied or verified edit to D0.9.2.
240 | Cypher, David | A.4.3.8 | 277 | 34-37 | E |  | Reference 9.3.17.4 does not contain supporting text. Is there a numbering problem? | Change reference to 9.3.17.3 |  | A | C | Editor Note: ICG applied or verified edit to D0.9.2.
241 | Cypher, David | A.4.3.8 | 277 | 38-41 | E |  | Reference 9.3.17.5 does not contain supporting text. Is there a numbering problem? | Change reference to 9.3.17.4 |  | A | C | Editor Note: ICG applied or verified edit to D0.9.2.
242 | Watanabe, Fujio | A.4.3.8 | 277 | 8 | E | n | "C.3:Mandatory to support… " the statement is changed | C.3: If A.31/1(Request sniff mode) is supported, then mandatory to support. |  | R | C | Editor Note: ICG applied or verified edit to D0.9.2.
243 | Cypher, David | B | all | all | E |  | All SDLs need to be updated according to the new version of this draft text. | Various |  | A | C | Editor Note: ICG applied or verified edit to D0.9.2.
244 | Gilb, James | C | 837ff | N/A | E | Y | The figure and table numbering in section C is incorrect, it runs A.1, B.1, C.1, etc. for both figures and tables | Fix figure and table numbering |  | A | C | Editor Note: ICG applied or verified edit to D0.9.2.
245 | Gilb, James | C | 858ff | 31 | E | N | The cross references in this section are in wrong font and emphasis and do not provide either clause numbers or pages. For example, the cross references in this section are "Baseband Specification" and "Link Manager Protocol" | Change cross references through out this clause to include either the clause number, the page number or preferrably both. |  | A | C | Editor Note: ICG applied or verified edit to D0.9.2.
246 | Cypher, David | C.10.2 | 866 | 32 | E |  | What are references [2] and [1]? | Add references | [1] corresponds to clause 8, [2] corresponds to clause 9. Cross References added. | A | C | Editor Note: ICG applied or verified edit to D0.9.2.
247 | Cypher, David | C.4.2.3.3 | 841 | 41 | E |  | What is reference [1]? | Add reference | [1] corresponds to clause 8, [2] corresponds to clause 9. Cross References added. | A | C | Editor Note: ICG applied or verified edit to D0.9.2.
248 | Gilb, James | C.6 | 846 | 25 | E | N | The note beginning "Note: support for LMP" does not make sense and there is a font and emphasis change in the middle" | Change the font and emphasis of "Link Manager" and change the text to be an appropriate cross reference adding a comma at the end. |  | A | C | Editor Note: ICG applied or verified edit to D0.9.2.
249 | Cypher, David | C.6.2.2 | 849 | 13 | E |  | What is reference [10]? | Add reference |  | A | C | Editor Note: ICG applied or verified edit to D0.9.2.
250 | Gilb, James | C.7.1.1 | 850 | 1 | E | N | Table 2 (note wrong numbering) has not title | Add title and fix numbering |  | A | C | Editor Note: ICG applied or verified edit to D0.9.2.
251 | Gilb, James | C.7.1.1 | 850 | 15 | E | N | The text "Link Manager Protocol" has the wrong font and emphasis and the wording does not make sense in the note | Replace the text with a proper cross reference, e.g. "... is mandatory (see section x.x.x on page xxx)" |  | A | C | Editor Note: ICG applied or verified edit to D0.9.2.
252 | Gilb, James | D | 870-871 | 1 | E | Y | The table numbering and figure numbering in the annex are incorrect | Fix the figure and table numbering throughout the annex |  | A | C | Editor Note: ICG applied or verified edit to D0.9.2.
253 | Gilb, James | D.1 | 868 | 16ff | E | N | The paging scheme 1 (or I) reference uses the wrong font and emphasis | Change the font and emphasis to match the rest of the paragraph on this line and all other occurances in the annex. |  | A | C | Editors Note: ICG chnaged the emphasis but left the 14pt font to assist the author's point.
254 | Gilb, James | E | 872 | 42 | E | Y | The table numbering and figure numbering in the annex are incorrect. In addition, the table format in this annex (particularly the table title) is not consistent with the rest of the document. | Fix the figure and table numbering throughout the annex. Change the table format to be consistent with the rest of the standard |  | A | C | Editor Note: ICG applied or verified edit to D0.9.2.
255 | Gilb, James | E | 872ff | N/A | E | Y | The footer is justified incorrectly and the font and line spacing is not consistent with the rest of the document | Import the master pages from what ever document is being used to contain the correct formating of the standard. |  | A | C | Editor Note: ICG applied or verified edit to D0.9.2.
256 | Cypher, David | F.1.1.6 | 887 | 8 through 10 | E |  | Sentence does not make sense. What is it trying to say. Perhaps some missing text. | Add "so that it" before "… will work through …" |  | A | C | Editor Note: ICG applied or verified edit to D0.9.2.
257 | Cypher, David | F.1.1.6 | 887 | 13 | E |  | Default value is not in slots as per section description. | Put 20 seconds in () and add "32,000 slots" |  | A | C | Editor Note: ICG applied or verified edit to D0.9.2.
258 | Bisdikian, Chatschik | front | iii | 26 | E |  | As of the pubilcation of this standard….. | As of the publication of this draft standard…. |  | A | C | Editor Note: ICG applied or verified edit to D0.9.2. Completely rewritten.
259 | Bisdikian, Chatschik | front | iii | 27 | E |  | Version 0.9 | this (and other) version number from the current Bluetooth specifications/documents may have to be updated prior to the final publication of this standard |  | A | C | Editor Note: ICG applied or verified edit to D0.9.2. Completely rewritten.
260 | Gilb, James | G | 889ff | various | E | Y | The figure numbering is incorrect. In addition, the cross references to the figures are incorrect | Fix the figure numbering. |  | A | C | Editor Note: ICG applied or verified edit to D0.9.2.
261 | Gilb, James | G.4.4 | 903 | 29 | E | N | The reference to figure 4.4 is incorrect and points no-where. | Change to reference what is currently figure 0.13 (and fix the figure numbering) |  | A | C | Editor Note: ICG applied or verified edit to D0.9.2.
262 | Gilb, James | G.7 | 917 | 3 | E | N | Extra text "<BLUE>" in figure cross reference and in other cross references in the annex | Delete extra text in this and all other figure cross references. |  | A | C | Editor Note: ICG applied or verified edit to D0.9.2.
263 | Gilb, James | H | 922 | all | E | Y | The bibliography is blank | Delete the annex or fill it with references. |  | A | C | Added IEEE Guide reference
264 | Cypher, David | 3.57 | 8 | 29-32 | t | N | This definition is different from SCO in section 3.61 page 8 lines 45-47. | Either combine them or delete one |  | A | C | Changed to Editorial
265 | Cypher, David | 9.2 | 153 | 17 | t | N | What is H2,1.1? | Clarify or correct what H2,1.1 is. |  | A | C | Changed to Editorial
266 | Cypher, David | 9.2 | 153 | 19 | t | N | What is H2,1.1? | Clarify or correct what H2,1.1 is. |  | A | C | Changed to Editorial
267 | Cypher, David | 10.0.29 | 39 | 12 | t | N | Length field missing | Insert "- Length = 0x004 or more octets" |  | A | C | Changed to Editorial
268 | Cypher, David | 11.2.10.1 | 198 | 10 | t | N | Table 2 page 260. Is not correct reference. | Perhaps the correct reference is Table is 11.1 on Error codes |  | A | C | Changed to Editorial
269 | Cypher, David | 11.2.4.3 | 75 | 2 | t | N | The Value indicates three X's (12 bits), yet the range values indicate four X's (16 bits). | Delete first 0(zero) before each hex value to align with the fact that there are only 12 bits to represent. Four Occurences |  | R | C | Changed to Editorial
270 | Cypher, David | 11.2.4.3 | 75 | 44 | t | N | This section is talking about the Flags field which has two, two bit flags (I.e. four bits total) | Change 2 bits to 4 bits. |  | R | C | Changed to Editorial
271 | Cypher, David | 11.2.4.3 | 77 | 22 | t | N | The Value indicates three X's (12 bits), yet the range values indicate four X's (16 bits). | Delete first 0(zero) before each hex value to align with the fact that there are only 12 bits to represent. Four Occurences |  | R | C | Changed to Editorial
272 | Cypher, David | 11.2.5.6 | 88 | 7 | t | N | Missing code value, 0x29 under Value which is described under parameter description | Add missing code value, 0x29 under Value. |  | A | C | Changed to Editorial
273 | Cypher, David | 11.3.2.16 | 219 | 49 | t | N | No values are defined | Change 0x00 to 0xXX. |  | A | C | Changed to Editorial
274 | Cypher, David | 12.2.1 | 248 | 47 | t | N | There is no item c in figure 139. To what is it refering | Add labels to figure to match text |  | A | C | Changed to Editorial
275 | Cypher, David | 12.3.2 | 254 | 36-38 | t |  | These commands should be removed to align with deletion from section 11. | These commands should be removed to align with deletion from section 11. NOTE: The Current SDLs list them but do nothing with them based on the same reason given in section 11. |  | R | C | Changed to Editorial
276 | Kinney, Pat | 6.1.2.2 |  | 16- | t | Y | Explanation of WPAN indicates that WPANs are master slave and so on. Terminology is not indicative of WPANs but of 802.15.1 WPANs | Change references to 802.15.1 WPANs | Master/Slave reference made specific to 802.15.1. Changed to Editorial | A | C | Editor Note: ICG applied or verified edit to D0.9.2.
277 | Ling, Stanley | 6.2.2 | 25 | 17 | t | y | The statement that a fast frequency hop transceiver combats interference is inaccurate and misleading. A FH transceiver avoids interference and averages the number of packets lost to interference, reducing the probability of every packet being destroyed, but does not do anything to "combat" it. | Change the term "combat" to "partially avoid" or "reduces the probability that all transmission is destroyed by interference". | Added parenthetical statement to conform to Remedy. Changed to Editorial | A | C | Editor Note: ICG applied or verified edit to D0.9.2.
278 | Cypher, David | 8.10.9.3 | 104 | 1 through 52 | t |  | Introduces step 1 through step 3 and later text step 4, but never clear what are the steps | Clearly mark where each of the steps are. | tms -- Inspect details of text and make recommendation Michael - I left the narrative intact, and removed the references to "steps". The text still makes sense (mostly). | A | C | Editor Note: ICG applied or verified edit to D0.9.2.
279 | Cypher, David | 9.3.19 | 179 | 35 | t |  | The Labels for the sequences 44, 45, & 46 do not appear to be correct. Label 44 should be deleted and replaced with label from 45. Label 45 should be deleted and replaced with label 46. Label 46 should be deleted and replaced with "Master notifies slave of quality of service" | Label 44 should be deleted and replaced with label from 45. | ERRATA Submitted (#2137) | A | C | Editor Note: ICG applied or verified edit to D0.9.2.
280 | Cypher, David | 9.3.19 | 179 | 44 | t |  | The Labels for the sequences 44, 45, & 46 do not appear to be correct. Label 44 should be deleted and replaced with lable from 45. Label 45 should be deleted and replaced with label 46. Label 46 should be deleted and replaced with "Master notifies slave of quality of service" | Label 45 should be deleted and replaced with label 46. | ERRATA Submitted (#2137) | A | C | Editor Note: ICG applied or verified edit to D0.9.2.
281 | Cypher, David | 9.3.20.1 | 180 | 27 | t |  | The Labels for the sequences 44, 45, & 46 do not appear to be correct. Label 44 should be deleted and replaced with lable from 45. Label 45 should be deleted and replaced with label 46. Label 46 should be deleted and replaced with "Master notifies slave of quality of service" | Label 46 should be deleted and replaced with "Master notifies slave of quality of service" | ERRATA Submitted (#2137) | A | C | Editor Note: ICG applied or verified edit to D0.9.2.
282 | Cypher, David | A.4.3.10 | 279 | 39 | t |  | Text in parentheses indicates able to initiate SCO links, but there are two items initiating SCO (Master A.36/1and Slave A.36/2) | Add A.36/2 to Condition C.2 | fw -- Contact Stan via email Editor Note: ICG added post Session #11 FAX from FW ", as Master" | A | C | Editor Note: ICG applied or verified edit to D0.9.2.
283 | Watanabe, Fujio | A.4.3.10 | 279 | 18 | t | y | C.2/12 is not a correct reference number | change to A.17/12 |  | A | C | Changed to Editorial
284 | Watanabe, Fujio | A.4.3.4 | 272 | 34 | t | y | Reference number in Item 3 should be "9.3.3.1, 9.3.3.2, 9.3.3.3". | insert "9.3.3.2" |  | A | C | Changed to Editorial
285 | Cypher, David | A.4.3.6 | 273 | 42 | t |  | Condition C.2 does not exist. Is it a numbering problem or missing text? | Fix numbering problem or add missing text. |  | A | C | Changed to Editorial
286 | Cypher, David | A.4.3.6 | 274 | 2 | t |  | Condition C.7 is not used. Is it a numbering problem or missing text? | Fix numbering problem or add missing text. |  | A | C | Changed to Editorial
287 | Watanabe, Fujio | A.4.3.6 | 273 | 30 | t | y | C.2/3 is a wrong number | A.17/3 (Encryption..) |  | A | C | Changed to Editorial
288 | Cypher, David | A.4.3.8 | 276 | 34 | t |  | C.3 should be replaced by M, since the condition is really the prerequisite. | Replaced C.3 with M. |  | A | C | Changed to Editorial
289 | Cypher, David | A.4.3.8 | 277 | 5 | t |  | Change C.2 to M since the condition is really the prerequisite. | Change C.2 to M. |  | A | C | Changed to Editorial
290 | Cypher, David | A.4.3.8 | 277 | 30,36,&40 | t |  | Change C.1 to M since the condition is really the prerequisite. | Change C.1 to M. |  | A | C | Changed to Editorial
291 | Watanabe, Fujio | A.4.3.8 | 276 | 47 | t | y | C.2/8 is not a correct reference number | change to A.17/8 |  | A | C | Changed to Editorial
292 | Watanabe, Fujio | A.4.3.8 | 277 | 8 | t | y | C.16/2 is not a correct reference number. | change to A.31/1 |  | A | C | Changed to Editorial
293 | Watanabe, Fujio | A.4.3.8 | 277 | 20 | t | y | C.2/9 is not a correct reference number | change to A.17/9 |  | A | C | Changed to Editorial
294 | Watanabe, Fujio | A.4.3.8 | 277 | 29 | t | y | Item 1: 9.3.17.3 is not correct | delete 9.3.17.3 |  | A | C | Changed to Editorial
295 | Watanabe, Fujio | A.4.3.8 | 277 | 33 | t | y | Item 2: 9.3.17.3 is not correct | delete 9.3.17.3 |  | A | C | Changed to Editorial
296 | Watanabe, Fujio | A.4.3.8 | 277 | 34 | t | y | Item 3: 9.3.17.4 is not correct | change to 9.3.17.3 |  | A | C | Changed to Editorial
297 | Watanabe, Fujio | A.4.3.8 | 277 | 36 | t | y | Item 4: 9.3.17.4 is not correct | change to 9.3.17.3 |  | A | C | Changed to Editorial
298 | Watanabe, Fujio | A.4.3.8 | 277 | 38 | t | y | Item 5: 9.3.17.5 is not correct | change to 9.3.17.4 |  | A | C | Changed to Editorial
299 | Watanabe, Fujio | A.4.3.8 | 277 | 40 | t | y | Item 6: 9.3.17.5 is not correct | change to 9.3.17.4 |  | A | C | Changed to Editorial
300 | Watanabe, Fujio | A.4.3.8 | 277 | 42 | t | y | Item 7: 9.3.17.6 is not correct | change to 9.3.17.5 |  | A | C | Changed to Editorial
301 | Watanabe, Fujio | A.4.3.8 | 277 | 44 | t | y | Item 8: 9.3.17.6 is not correct | change to 9.3.17.5 |  | A | C | Changed to Editorial
302 | Watanabe, Fujio | A.4.3.8 | 277 | 45 | t | y | Item 9: 9.3.17.6 is not correct | change to 9.3.17.5 |  | A | C | Changed to Editorial
303 | Watanabe, Fujio | A.4.3.8 | 277 | 48 | t | y | Item 10: 9.3.17.6 is not correct | change to 9.3.17.5 |  | A | C | Changed to Editorial
304 | Watanabe, Fujio | A.4.3.8 | 277 | 49 | t | y | Item 11: 9.3.17.6 is not correct | change to 9.3.17.5 |  | A | C | Changed to Editorial
305 | Cypher, David | A.5.3.1 | 282 | 36 & 43 | t | N | The condition C.1 does not make sense to me. Since DH1 is marked as mandatory in Baseband PICS, why is this a condition based on whether DH1 are used or not? | Delete C.1 and replace with O (optional) |  | A | C | Changed to Editorial
306 | Cypher, David | A.6.2.3 | 287 | 6 | t | N | Condition C.1 is referenced in Table A.48, but no description of that C.1 | Add description of condition |  | A | C | Changed to Editorial
307 | Watanabe, Fujio | A.6.2.3 | 287 | 5 | t | y | C.1 is missing | Insert "C.1: If A.48/5 is supported, then at leaset one of A.48/1 or A.48/1 is M, ELSE O. |  | A | C | Changed to Editorial
308 | Cypher, David | C.4.2.3.3 | 841 | 44 | t |  | Are the examples missing? Text appears to let hanging the Word Examples: with no clearly identified examples, except those in the table 1 | Add examples or remove the word. | Formatting problem | A | C | Editor Note: ICG applied or verified edit to D0.9.2. Added a cross ref.
309 | Cypher, David | D.2.4 | 871 | 53 | t |  | The appears to be missing text, since The hopping …. Has no end | Add missing text | Ian to recover missing text | A | C | Editor Note: ICG applied or verified edit to D0.9.2.
310 | Cypher, David | F.1 | 886 | 8 through 14 | t |  | Which one of these statements is correct? I think it is the first, not the second because not all timers are part of this annex. | Delete second paragraph. | Changed to Editorial | A | C | Editor Note: ICG applied or verified edit to D0.9.2.
311 | Cypher, David | G.0.0.2 | 898 | 1 through 40 | t |  | Figure 0.6 and 0.7 are the same, yet they are supposed to represent different MSCs. Is an MSC missing or are these two operations truly the same? | Correct as appropriate based on the answer to the question | ERRATA Submitted (#2136) | A | O
312 | Gilb, James | 0 | all |  | T | Y | A careful review of less than 10% of the document turned up an average of more than 1 error per page of the document. It is as if no one had even scanned the document before it was sent out. A quick scan of the document turns up at least 2 errors per clause. The multitude of errors in the document make a good technical evaluation very difficult. This document is not ready for review, let alone ready for sponsor ballot. It seems as if the document was sent out to make a deadline rather than being published when it was ready for review. | The document needs careful review and editing before it is sent for a working group ballot. After it is corrected for the numerous spelling, formatting and cross-reference errors, it would be ready for a technical evaluation by the working group. It its current form it is not ready for techical evaluation. |  | A | C | Changed to Editorial
313 | "----duplicate of 312----- | [8 empty] | A | C | duplicate 313
314 | Cypher, David | 3.56 | 8 | 26-27 | T |  | The Definition of scatternet here does not agree with the one on page 103 line 15. Scatternet requires interpiconet communications. | Change this definition to the text from page 103. Or - Delete the text "or with-out" and the parentheses | Changed to Editorial | A | C | Editor Note: ICG applied or verified edit to D0.9.2.
315 | Gilb, James | 7.3 | 32 | 13-14 | T | Y | This paragraph states that all page and inquiry transmission should be done at less than +4 dBm TX power. However, this negates the ability of a piconet to operate at a class 1 power level since page and inquiry are required to set up all connections. If the master scales back his power for these critical link operations, then the effective range of the piconet will be reduced to be as if the master was only Power class 2 or 3. | Either delete the Power class 1 or state that Power class 1 devices shall use the Pmax in inquiry or page. |  | R | C | The word, should, indicates that this paragraph contains informative text, therefore it is not binding on other sections of the specification.
316 | Gilb, James | 8.1 | 41 | 37 | T | Y | The sentence says "For full duplex transmission ..." but 802.15.1 is a half-duplex system. From Sklar, "Digital Communications, 2nd ed.," p. 315, Full-duplex is transmission in both directions simultaneously. | Change full-duplex to half-duplex | Editorial changes made to correct the shorthand used in this clause. | A | C | Editor Note: ICG applied or verified edit to D0.9.2.
317 | Gilb, James | 8.7 | 69 | 38-40 | T | Y | The whitening process does not minimize DC bias in a packet. In order to prevent DC bias, the message length must be expanded by the whitener, which it is not in 802.15.1. The whitener has no effect on the probability of achieving a certain DC bias based on random input data. | Remove the text that says "and to minimize DC bias in the packet." |  | A | C | Editorial changes made to correct the shorthand used in this clause.
318 | Cypher, David | 11.2.7.14 | 143 | 52 | T | N | Current hex coding does not equal 5 seconds. | Change value 0x1FA0 to 0x1F40 to make 5 seconds. | Assumed Typo fixed submit errata (call KrisF) A -> 4 OR 5 -> 5.06 ERRATA# 2142 We received confirmation that the BSIG Section Owner concurs; edit pending. | A | C | Editor Note: ICG applied or verified edit to D0.9.2.
319 | Cypher, David | 11.2.7.21 | 151 | 14&16 | T |  | The range value 0x0012 does not agree with Range value 0.625 msec. | Either change 0x0012 to 0x0001 or change 0.625 to 11.25. | Did not fix Assumed Typo (call KrisF) x0012 -> x0001 OR 0.625 -> 11.25 ERRATA#2143 Editor Note: ICG sent 28Apr01 an opinion e-mail (see BSIG Errata Worksheet) to the BSIG Errata DB requesting reconsideration to first pass rejection of this comment by BSIG Section Owner. | A | O
320 | Cypher, David | 11.2.7.38 | 168 | 28 | T |  | Is it obvious which connection type is referenced for no connection exists? I do NOT think so. Is it ACL or SCO? Meaning this command has to be run before any ACL is established -or- this command can be run after and ACL is established but before an SCO is established. | Add clarifying modifier ACL or SCO before "connection exists." | Changed to Editorial | A | C | Editor Note: ICG applied or verified edit to D0.9.2. Deleted the "Note that the…" returning the sentence to an informative vs.normative condition i.e., "Note: the…".
321 | Cypher, David | 11.2.7.39 | 169 | 22 | T |  | Is it obvious which connection type is referenced for no connection exists? I do NOT think so. Is it ACL or SCO? Meaning this command has to be run before any ACL is established -or- this command can be run after and ACL is established but before an SCO is established. | Add clarifying modifier ACL or SCO before "connection exists." | Changed to Editorial EDITOR: Delete text from corresponding HCI command listed in Table 11.1 (38-42) leave section numbers and add note: "Removed due to implemenetation specific nature." | A | C
322 | Gilb, James | 6.2.2 | 25 | 20 | T | Y | The 802.15.1 system half duplex rather than full duplex since the transcievers operate either in transmit or reciever, but never both at the same time. | Change "full duplex" to "half duplex" (BTW: Clause 6 is a really good overview of 802.15.1) | Editorial changes made to correct the shorthand used in this clause. | A | C | Editor Note: ICG applied or verified edit to D0.9.2.
323 | Gilb, James | 6.2.2 | 25 | 50 | T | Y | The 64 kb/s is bi-directional but not full-duplex | Change "full duplex" to "bi-directional" | Editorial changes made to correct the shorthand used in this clause. | A | C | Editor Note: ICG applied or verified edit to D0.9.2.
324 | Gilb, James | 7.3.1 | 32 | 20 | T | Y | The symbol timing accuracy is specified, but it's measurement is not. How is it measured? Is it +/- 20 ppm of ideal zero crossings of a 0101 sequence? Is it measured at the peaks? is it +/- 20 ppm of the 1 Mbaud rate? Note that the definition of timing later in the standard (section 8.9) specifies that the +/- 20 ppm is relative to 625 us rather than the symbol rate of 1 us. This is almost 3 orders of magnitude difference in the meaning of the timing accuracy. | Provide a defined method to measure the accuracy of the symbol timing and insure that it matches with the definition in section 8.9. |  | R | C | The comment and the suggested remedy are not consistent. The symbol timing accuracy & the slot timing accuracy are well defined but unrelated. The standard does not recommend measurement methods.
325 | Gilb, James | 7.3.2.1 | 33 | 29 | T | Y | The -20 dBc requirement is for frequency offsets greater than +/- 550 kHz | Change "+/- 550 kHz" to "> +/- 550 kHz" |  | R | C | The preceding text specifiles a 100 KHz band around the stated frequency offset.
326 | Gilb, James | 7.3.3 | 34 | 21 | T | Y | The maximum drift rate is not well defined. In an FSK system, the frequency is, by definition, always changing. The center frequency can only be inferred by observing a number of symbols and cannot be calculated instantaneously. | Provide a well defined method to measure the maximum drift rate or remove the requirement from the standard. |  | R | C | This clause does not attempt to set test specifications
327 | Gilb, James | 7.4.8 | 37 | 28 | T | Y | The reference "(see Pseudo_Random Sequence, on page 1084)" is undefined. There is no page 1084 (due to the page numbering problem) and a text search of the PDF reveals no other occurances of that phrase. A search for pseudo reveals that the proper reference is on page 875, E.2.1.2. Also the PRBS-15 is undefined | Correct the reference for PRBS-9 and add a reference for PRBS-15. | Changed to Editorial. There is no other usage for PRBS-15 (or PRBS 15); the term now cross references to the Clause 2 ITU-T O.150 document which does contain the definition. | A | C | Editor Note: ICG applied or verified edit to D0.9.2.
328 | Gilb, James | 8.10.6.2 | 85 | 47-48 | T | Y | The scan windows should be required, not recommened. As it is, Bluetooth is very slow in responding to new devices, allowing devices to use smaller scan windows would make it much worse. Furthermore, it has not been shown that a smaller scan window will still allow devices to find each other. (The first page trains had a lock up condition that only came out under review. Shorter scan windows have not been analyzed). | Change recommended to required. James Gilb writes: "I agree with the rejection for two of my comments, the ones numbered 83 [[51]] (8.6, p. 68, lines 51-52) and 106 [[328]] (8.10.6.2, p. 85 line 50)" I withdraw 107, clause 8.10.6.2, page 85, line 50, not comment 106. |  | R | U | The text should remain as is. The choice of the page scan window size is up to the implementation, and is not appropriate to be included in the standard. The existing text makes a recommendation, which the implementer may or may not use. The end result affects the performance of the implementation, not the interoperability.
329 | Gilb, James | 8.10.6.4.1 | 90 | 43 | T | Y | Is CLKN restarted when the slave is listening for the FHS packet. | This needs to be clarified with text at the end of the paragraph ending on line 43. |  | R | C | CLKN is the native clock and is not frozen. The values in CLKN16-12 are frozen so that they are fixed when calculating the hop frequencies.
330 | Gilb, James | 8.10.6.4.2 | 91 | 27 | T | Y | Here it seems that CLKN is restarted, but it is not clear when. | Clarify when CLKN is restarted, what is state is and synchronize with explanation in section 8.10.6.4.1 (see comment 118) |  | R | C | CLKN is the native clock and is not stopped.
331 | Cypher, David | 8.10.7.4 | 93-94 | 36-54 | T |  | The new procedures either prohibit entering or leaving Inquiry Response. After RAND slots return to inquiry scan on first inquiry message go to inquiry response and return FHS. At this point device is in inquiry response. Now what triggers the device out of this state? | It now appears that all actions are done in the inquiry scan substate and there is no need for the inquiry response state, so delete it and it related description. | ERRATA Submitted (#2138) | A | O
332 | Gilb, James | 8.3.1 | 44 | 35 | T | Y | The paragraph states that the ACL link is a point-to-multipoint link, it is not, rather it is a point-to-point link. Only broadcast packets are point-multipoint and are, by definition, not links. | Change the sentence from "... is a point-to-multipoint link between the master and all the slaves ..." to "... is a point-to-point link between the master and one of the slaves ..." |  | R | C | The statement is true in the general sense. Point to point ACL links are specified in the next sentence.
333 | Cypher, David | 8.3.2 | 44 | 50-53 | T |  | What does this statement mean? It is in conflict with the statement in section 8.10.8.5.1 on page 102 line 20. | I have asked this on LB#3 and the reponse from BSIG is that to remove what is confusing to me would only confuse others. So please some one, any one, tell me what it means. | Re-submit Bluetooth Errata 1253, which was rejected, text is still unclear. Is the SCO slave always allowed to transmit in it's SCO, slot? We believe that the Slave is always allowed to send it's data in it's reserved slot. However, the current V1.1 text indicates a possible exception for slave transmission in it's reserved slot. To remove this ambiguity, delete "unless a different slave was aaddressed int the previous master-to-slave slot". or provide the conditions under which the exception will occur. Ref. Bluetooth Core v1.1 Part B Sec 3.2, 2nd Paragraph. ERRATA#2139 | A | O
334 | Gilb, James | 8.8.2 | 77 | 38-39 | T | Y | The variable N is used in the sentence, but not defined. (i.e. N is an even positive integer). This paragraph (like much of 8.9.2) repeats information found in 8.9.1 without adding any new information. | Either delete the paragraph because it adds no new information (preferred) or define N in same way it was been defined (at least twice) before when this same concept was explained. |  | R | C | The use of N is consistent througout this sub-clause. May have mis-understood the slave RX burst" which is the same slot as Master TX
335 | Gilb, James | 8.9.2 | 77 | 30-31 | T | Y | The sentence "If a trigger event ..." is true only for the Master. A slave needs to hear the packet header, but may ignore the rest of the packet if it is not addressed to it. In the case of the Master RX, the packet should be addressed to the Master (if it isn't, there is a fault in the slave) and so it can be presumed that it should listen to the entire packet. | Change the sentence to indicate that it applies to the Master's RX and that the slave (as specified elsewhere) can go to sleep if it does not see either the broadcast address or its address in the packet header. |  | R | C | Comment confuses CAC with AM_ADDR.
336 | Cypher, David | 9.5.1.1 | 192 | 27 | T |  | www.bluetooth.org/assigned-numbers.htm is password protected. How can one use IEEE 802.15.1 without this information? | Remove password protection | editorial changes will be made to point to IEEE archive specs | A | C | Editor Note: ICG applied or verified edit to D0.9.2. Actually, the Assigned Numbers is NOT password protected and it is available here: http://www.bluetooth.org/assigned-numbers.htm or http://www.bluetooth.org/Bluetooth_11_Assigned_Numbers.pdf <292KB
337 | Watanabe, Fujio | A.4.3.4 | 272 | 36 | T | y | Statement is incorrect | Use fixed PIN and request responder to initiator switch |  | A | C | Change to Editorial
338 | Watanabe, Fujio | A.4.3.4 | 272 | 36 | T | y | O (option) is changed to C.1 | C.1 instead of O |  | A | C | Change to Editorial
339 | Watanabe, Fujio | A.4.3.4 | 272 | 38 | T | y | Statement is incorrect | Use variable PIN |  | A | C | changed to editorial
340 | Watanabe, Fujio | A.4.3.4 | 272 | 41 | T | y | Statement is incorrect | Accept initiator to responder switch |  | A | C | changed to editoral
341 | Watanabe, Fujio | A.4.3.4 | 272 | 41 | T | y | O (option) is changed to C.1 | C.1 instead of O |  | A | C | changed to editorial
342 | Watanabe, Fujio | A.4.3.4 | 272 | 43 | T | y | C.1 comment will be changed | C.1: Mandatory to support at least one of A.19/4 and A.19/5 |  | A | C | changed to editorial
343 | Watanabe, Fujio | A.4.3.4 | 272 | 44 | T | y | add C.2 | C.2: Mandatory to support if A.19/5 and(A.19/1 or A.19/2) is supported. |  | A | C | changed to editorial
344 | Cypher, David | A.4.3.8 | 277 | 53-54 | T |  | Condition 2 has a lot of reference errors. | Change to "Mandatory to support if A.32/2 (Respond to park mode requests) is supported. If one of A.32/10 or A.32/11 is supported, both must be supported." |  | R | C
345 | Cypher, David | A.4.3.8 | 278 | 10 through 16 | T |  | Condition and prerequisite are the same | Delete C.1 and change/replace with M |  | A | C
346 | Watanabe, Fujio | A.4.3.8 | 277 | 51-53 | T | y | Change statement of "C.1: Mandatory to support if… C.2:Mandatory to support …" | C.1: Mandatory to support if support of A.17/9 is stated in the feature request. C.2: IfA.32/2 (Respond to park mode requests) is supported then at least one of A.32/7(Request Unpark using PM_ADDR) and A.32/8(Request Unpark using BD_ADDR) is mandatory to support. C.3: Mandatory to support if A.32/2 (Respond to park mode requests) is supported. |  | A | C
347 | Watanabe, Fujio | A.4.3.8 | 277 | 42 | T | y | Status is changed in Item 7 | C.2 instead of O |  | A | C
348 | Watanabe, Fujio | A.4.3.8 | 277 | 44 | T | y | Status is changed in Item 8 | C.2 instead of O |  | A | C
349 | Watanabe, Fujio | A.4.3.8 | 277 | 48 | T | y | Status is changed in Item 10 | C.3 instead of C.2 |  | A | C
350 | Watanabe, Fujio | A.4.3.8 | 277 | 50 | T | y | Status is changed in Item 11 | C.3 instead of C.2 |  | A | C
351 | Cypher, David | A.4.3.9 | 278&279 | 50-54 | T |  | Determining what is/are the requirement(s) is confusing. Current pics implies that item 2 & 3 must be present even if A.17/11 is not supported. I believe this to be wrong. All items should have the prerequisite A.17/11 and item 1 deleted. | Delete item 1 and add prerequisite A.17/11 to entire table. |  | A | C
352 | Watanabe, Fujio | A.6.2.3 | 287 | 6 | T | y | Table A.49 Establishment Procedure is missing | Table A.49 is inserted |  | A | C
353 | Cypher, David | C.5.1.1.1 | 843 | 50 | T |  | INQUIRY_SCAN is the state that may be periodically entered if a device wants to be available to repond to inquirys. | Change INQUIRY_RESPONSE to INQUIRY_SCAN | ERRATA Submitted (#2140) | A | O
354 | Gilb, James | D.2.4 | 871 | 53 | T | Y | The subclause ends prematurely, just as it was getting interesting. | Put in the rest of the text or delete the sub-clause | Ian to recover missing text | A | C | Editor Note: ICG applied or verified edit to D0.9.2.
355 | Cypher, David | G.8.2 | 920 | 7 through 46 | T |  | The Figure shows that after invoking HCI_Write_loopback_Mode creating ACL and SCO connections are done. Yet reading the text of HCI the ACL and SCO must be already established in order for the data paths to be remotely looped back. | Figure needs to move these blocks before and after the remote loopback MSC | ERRATA Submitted (#2141) | A | O
356 | Gilb, James | Introduction | iii | 23-28 | T | Y | The paragraph indicates that conformance to the standard is determined only by the Bluetooth qualifcation group rather than the standard itself. Products that conform to this open standard are those which meet the requirements contained in this document, not in other closed documents determined by closed entities. Furthermore, the wording of this section allows the BT SIG to change the conformance requirements without the review of the IEEE. | Remove the paragraph or change it so that conformance is determined by the standard, rather than by a closed organization and closed document. |  | R | C | IEEE 802 standards do not include conformance testing, therefore this comment does not apply. The paragraph sighted is not normative.
357 | Marquess, Kevin | 1 | 1 | 17-20 |  |  | Bluetooth marketing might like the additional statement regarding the 'cable-replacement' technology. Or are we differentiating WPAN with this statement? |  | Addressed in other clauses | R | C | Editor Note: ICG applied or verified edit to D0.9.2.
358 | Marquess, Kevin | 1 | 1 | 26 |  |  | "which could allow the transfer" -- this is misleading and should have some clarification. |  | Paragraph 1.1 is the PAR scope. | R | C | Editor Note: ICG applied or verified edit to D0.9.2.
359 | Marquess, Kevin | 1 | 1 | 30 |  |  | "ensure" -- this is not in the PAR of 802.15.2 -- the language is too 'strong' here. |  | Paragraph 1.1 is the PAR scope. | R | C | Editor Note: ICG applied or verified edit to D0.9.2.
360 | Marquess, Kevin | 3.25 | 6 | 36 |  |  | Recommended to add that the coverage area is the POS which = 10m. |  | The term POS is not technically supported and is only used definitionally in general WG documents. | R | C | Editor Note: ICG applied or verified edit to D0.9.2.
361 | Marquess, Kevin | 3.46 | 7 | 46-48 |  |  | 'Choppy' grammatically and is not clear -- needs editorial work. |  |  | A | C | Editor Note: ICG applied or verified edit to D0.9.2.
362 | Marquess, Kevin | 3.49 | 8 | 3 |  |  | We should develop a 'term' that would differentiate the 2 items. |  | Changed to: "Physical link: A Baseband-level connection between two devices established using paging. A physical link comprises a sequence of transmission slots on a physical channel alternating between master and slave transmission slots." | A | C | Editor Note: ICG applied or verified edit to D0.9.2.
363 | Marquess, Kevin | 3.50 | 8 | 7 |  |  | (.) <-- either end sentence and add additional sentence to describe comment -- or rewrite with the following: * that the max # of slaves that may be active within a piconet = 7. |  | Unnecessary restritions for definition However, it noted that we changed to: "piconet: In the Bluetooth system, the channel is shared among several Bluetooth units. The units sharing a common channel constitute a piconet." | R | C | Editor Note: ICG applied or verified edit to D0.9.2.
364 | Marquess, Kevin | 3.57 | 8 | 29 |  |  | 1) Delete "1" @ end of "connection" 2) Additionally SCO = Synchronous Connection Oriented is defined later on the page in #3.61 which causes confusion. SCO should be defined first then used. |  |  | A | C | Editor Note: ICG applied or verified edit to D0.9.2.
365 | Marquess, Kevin | 3.58 | 8 | 35 |  |  | Also 'textual' definition is defined within the ITU Recommendation. |  |  | A | C | Editor Note: ICG applied or verified edit to D0.9.2.
366 | Marquess, Kevin | 3.60 | 8 | 43 |  |  | Grammer -- "discoverable" --> "discovered." |  |  | A | C | Editor Note: ICG applied or verified edit to D0.9.2.
367 | Marquess, Kevin | 3.64 | 8 | 54 |  |  | Is "e.g. ..." (example) accurate? |  |  | A | C | Editor Note: ICG applied or verified edit to D0.9.2.
368 | Marquess, Kevin | 3.66 | 9 | 4 |  |  | Grammer -- "request" --> "requested" |  |  | A | C | Editor Note: ICG applied or verified edit to D0.9.2.
369 | Marquess, Kevin | 4 | 11 | 16 |  |  | BCH what is it? Beside 3 men's family names. |  | This is not a glossary. | R | C | Editor Note: ICG applied or verified edit to D0.9.2.
370 | Marquess, Kevin | 4 | 11 | 22 |  |  | BT = Bandwidth Time product (i.e. B*T) |  |  | A | C | Editor Note: ICG applied or verified edit to D0.9.2.
371 | Marquess, Kevin | 4 | 12 | 30 |  |  | HID = Human Interface Device There is a Consortium which is specifying how devices should be designed. |  |  | A | C | Editor Note: ICG applied or verified edit to D0.9.2.
372 | Marquess, Kevin | 4 | 12 | 38 |  |  | ID = Identity or Identification -- meaning depends upon point of reference. |  |  | A | C | Editor Note: ICG applied or verified edit to D0.9.2. I could only verify ID (Identity) Packet.
373 | Marquess, Kevin | 4 | 13 | 7 & 8 |  |  | [sic] LSFR -- what is the "appropriate" way of displaying an acronym? I would suggest that Line 8's method is correct since it indicates how the acroynm was derived. Additionally, I would suggest that all acronyms in this section are done in the same manner. |  |  | A | C | Editor Note: ICG applied or verified edit to D0.9.2.
374 | Marquess, Kevin | 4 | 13 | 32 |  |  | Is MS = Multiplexing sublayer already contained in IEEE 100 (dictionary)? If not I would suggest to change to MuxS for clarity. MUX is understood to equal Multiplex/-ier. |  |  | A | C | Editor Note: ICG applied or verified edit to D0.9.2.
375 | Marquess, Kevin | 5 | 17 | 31 |  |  | Word choice -- suggest change to --> "correlation" |  |  | A | C | Editor Note: ICG applied or verified edit to D0.9.2.
376 | Marquess, Kevin | 5 | 17 | 48 |  |  | typo -- from |  |  | A | C | Editor Note: ICG applied or verified edit to D0.9.2.
377 | Marquess, Kevin | 12.1 | 243 | 32 |  |  | improper page break |  | Editor Note: ICG IEEE-SA Project Editor will do this. | A | C | Editor Note: ICG applied or verified edit to D0.9.2.
378 | Marquess, Kevin | 11.2.7.2 | 129 | 49 & 50 |  |  | What is 'policy' regarding "Note:" usage? I would suggest that for clarity that Notes are made footnotes. |  | Editor Note: ICG I have made most "Note:" into "Note that…" thus chnging from Informative to Normative ala IEEE Style Manual. | A | C | Editor Note: ICG applied or verified edit to D0.9.2.
Note on A1: Ian Gifford <giffordi@ieee.org>: This comment sequence is based on the receipt of 377 comments and then a sort by clause. To cross reference to your unique numbering please search this file by clause number.
Note on F1: MA013831: If this field was left blank by the Voter it will assume the value "e".
Note on G1: MA013831: If this field was left blank by the Voter it will assume the value "N".
Note on J1: Ian Gifford: 802.15.1 Chair added this column in r12 to provide clarity to the resolution DB. ALL notes field comments carried over. Notes field now Editor Notes field a.k.a. post resolution process step.

## LB8 Reply Comts, as of 26Jun01
LB8 Comment Sequence Number e.g., 1, 2, etc. | Voters Comment Sequence Number e.g., 1, 2, etc. | CommenterName: | Clause number e.g., 8.10.2 | Page number e.g., 1-1130, etc. | Line number e.g., 1-54 | Type of comments (E/e/T/t) | Part of NO vote(Y/N) | Comment/Rationale (Issue and reasoning behind it.) | Recommended change (What change(s) it would take to make this clause acceptable.) LB8 Comment (11Mar01) LB8 Reply Comment. (19Apr01) LB8 Reply Reply Comment (15May01) | Disposition/Rebuttal (Do not write here during ballot phase; this is for comment resolution phase.) Rebuttal 1 (15Mar01) Rebuttal 2 (3May01) Rebuttal 4 (23Jun01) | COMMENT STATUS X/received D/dispatched for consideration A/accepted R/rejected | RESPONSE STATUS O/open W/written C/closed U/unstatisfied Z/withdrawn | Notes
356 | 1 | Barr, John | Introduction | iii | 23-28 | T | Y | The paragraph indicates that conformance to the standard is determined only by the Bluetooth qualifcation group rather than the standard itself. Products that conform to this open standard are those which meet the requirements contained in this document, not in other closed documents determined by closed entities. Furthermore, the wording of this section allows the BT SIG to change the conformance requirements without the review of the IEEE. | Remove the paragraph or change it so that conformance is determined by the standard, rather than by a closed organization and closed document. If the paragraph is not normative, then it can and should be removed. The referenced compliance document has 1) not been reviewed by the IEEE, 2) Is not publicly available, and 3) is not yet completed. | IEEE 802 standards do not include conformance testing, therefore this comment does not apply. The paragraph sighted is not normative. The following summary indicates that this is a minority position and we respectfully disagree with the commenter. http://grouper.ieee.org/groups/802/15/private/802-15list/msg00340.html or Additional BRC input on Comment #356 [JPKG002]: From siep@ti.com Tue Apr 17 23:58:56 2001: In terms of the comment about conformance testing: 802 Standards do not include conformance testing. The informational material presented on page iii provides useful information (i.e. informative) for the reader. It is information that is NOT REQUIRED by 802 conventions about procedures that are NOT REQUIRED in 802 Standards. When James wrote: > > "The paragraph indicates that conformance to the standard is determined > only by the Bluetooth qualifcation group rather than the standard > itself. Products that conform to this open standard are those which > meet the requirements contained in this document, not in other closed > documents determined by closed entities. Furthermore, the wording of > this section allows the BT SIG to change the conformance requirements > without the review of the IEEE." > He misstated the paragraph in question. The paragraph is: Products built based on this standard will be considered to conform (or be compliant) to this standard provided that they pass the Bluetooth qualification program as set forth by the Bluetooth Special Interest Group. As of the publication of this standard the latest Bluetooth Qualification Program Reference Document (PRD) Version 0.9 Draft Foundation is the primary reference document for the Bluetooth Qualification Program and defines its requirements, organization, functions, and policies. The phrase "will be considered" is used advisedly. If we used the term "shall" James would be correct in his assessment. </snip> The BRC disagrees and we reject this comment and it is now closed. | R | U
186 | 2 | Barr, John | 7.2 | 28 | 43 | E | Y | The standard refers to Bluetooth rather than 802.15.1. While these are said to be synonymous in the introduction, the IEEE designation should be used throughout unless something is specifically Bluetooth and not 802.15.1 | Change "Bluetooth" to 802.15.1 at this location and throughout the standard except where the reference is to Bluetooth and not 802.15.1. I still feel that an IEEE standard should refer to itself, not to another document. | Clauses 1 and 6 set forth the disclaimer about the nomenclature. We have determined that it is best to leave the term "Bluetooth" intact in the Normative sections so that one-to-one correspondence can be more easily maintained. The BRC is still firm on this resolution due to the to-date extensive editing of text in the Front matter, Clause 1, Clause 5 & Clause 6 to apease this commentary. Additionally, the BRC believes based on a through understanding of the derivative license agreement (the WG has a copy) between BSIG and IEEE the marketability of the Std for IEEE-SA would be deminished. We reject this comment and it is now closed. | R | U
189 | 3 | Barr, John | 8.1 | 39 | 32ff | E | Y | The section refers to Bluetooth systems when it should refer to 802.15.1 systems | Change Bluetooth to 802.15.1 throughout the clause except where Bluetooth specific items are being referred to. I still feel that an IEEE standard should refer to itself, not to another document. | Clauses 1 and 6 set forth the disclaimer about the nomenclature. We have determined that it is best to leave the term "Bluetooth" intact in the Normative sections so that one-to-one correspondence can be more easily maintained. The BRC is still firm on this resolution due to the to-date extensive editing of text in the Frontmatter, Clause 1, Clause 5 & Clause 6 to apease this commentary. Additionally, the BRC believes based on a through understanding of the derivative license agreement (the WG has a copy) between BSIG and IEEE the marketability of the Std for IEEE-SA would be deminished. We reject this comment and it is now closed. | R | U
312 | 1 | Gilb, James | Document | all |  | T | Y | A careful review of less than 10% of the document turned up an average of more than 1 error per page of the document. It is as if no one had even scanned the document before it was sent out. A quick scan of the document turns up at least 2 errors per clause. The multitude of errors in the document make a good technical evaluation very difficult. This document is not ready for review, let alone ready for sponsor ballot. It seems as if the document was sent out to make a deadline rather than being published when it was ready for review. | The document needs careful review and editing before it is sent for a working group ballot. After it is corrected for the numerous spelling, formatting and cross-reference errors, it would be ready for a technical evaluation by the working group. It its current form it is not ready for techical evaluation. Still not addressed, the group needs more than a 10 day recirculation to adequately review the document. I gave a very specific comment, read the draft and correct the obvious problems before it is sent out for review. Keep as unresolved. | Changed to Editorial The BRC disgrees with the comment because the Voter did not follow the ballot instructions -99/112r6 "In general we need to have very specific comments in order to be able to understand and address all issues." there is NOTHING specific to address - therefore it is invalid. Also, the following summary indicates that this is a minority position and we respectfully disagree with the Voter. <snip> LB10 Summary (FINAL) There were 74 Voting members. 58 submitted their vote (LB8 or LB10). The return ratio is 58/74 = 78 % (50 % is required) and the abstention rate was less than 30% of those voting. The ballot is valid. Motion passed with 55/2/1 or 96 %. 16 failed to vote. </snip> Again TG1 offers the following to ALL WG Voting Members: For those of you that are not members of the Sponsor Ballot pool for this project, We will make the "Chair's standard offer" to submit any comments you may have on this draft on your behalf as part of my own ballot response. The corrected IEEE Std 802.15.1/D0.9.2 Draft is offered in LB11 per this comment. At this point in time the BRC sees no need to continue this comment/rebuttal thread. The Draft has been CAREFULLY reviewed and in terms of Sponsor Ballot we make the "Chair's standard offer" to submit any comments you may have on this draft on your behalf as part of my own ballot response. If you continue your position we will ask FOR SPECIFIC INDIVIDUAL COMMENTS. This type of obfuscatory comment will NOT BE SUPPORTED in the future! | R | C
356 | 2 | Gilb, James | Introduction | iii | 23-28 | T | Y | The paragraph indicates that conformance to the standard is determined only by the Bluetooth qualifcation group rather than the standard itself. Products that conform to this open standard are those which meet the requirements contained in this document, not in other closed documents determined by closed entities. Furthermore, the wording of this section allows the BT SIG to change the conformance requirements without the review of the IEEE. | Remove the paragraph or change it so that conformance is determined by the standard, rather than by a closed organization and closed document. If the paragraph is not normative, then it can and should be removed. The referenced compliance document has 1) not been reviewed by the IEEE, 2) Is not publicly available, and 3) is not yet completed. The reason in the rejection letter does not show that this is a minority opinion, which is not relevant in any case. Keep as unresolved. | IEEE 802 standards do not include conformance testing, therefore this comment does not apply. The paragraph sighted is not normative. The following summary indicates that this is a minority position and we respectfully disagree with the commenter. http://grouper.ieee.org/groups/802/15/private/802-15list/msg00340.html or Additional BRC input on Comment #356 [JPKG002]: In terms of the comment about conformance testing: 802 Standards do not include conformance testing. The informational material presented on page iii provides useful information (i.e. informative) for the reader. It is information that is NOT REQUIRED by 802 conventions about procedures that are NOT REQUIRED in 802 Standards. When James wrote: > > "The paragraph indicates that conformance to the standard is determined > only by the Bluetooth qualifcation group rather than the standard > itself. Products that conform to this open standard are those which > meet the requirements contained in this document, not in other closed > documents determined by closed entities. Furthermore, the wording of > this section allows the BT SIG to change the conformance requirements > without the review of the IEEE." > He misstated the paragraph in question. The paragraph is: Products built based on this standard will be considered to conform (or be compliant) to this standard provided that they pass the Bluetooth qualification program as set forth by the Bluetooth Special Interest Group. As of the publication of this standard the latest Bluetooth Qualification Program Reference Document (PRD) Version 0.9 Draft Foundation is the primary reference document for the Bluetooth Qualification Program and defines its requirements, organization, functions, and policies. The phrase "will be considered" is used advisedly. If we used the term "shall" James would be correct in his assessment. </snip> The BRC disagrees and we reject this comment and it is now closed. The BRC has rewritten the paragraph; read the paragraph again. | R | U | Editor Note: ICG applied or verified edit to D0.9.2. Please read NEW paragraph.
64 | 3 | Gilb, James | 1-Annex H | all | page # | e | N | The page numbers appear on the wrong side of the pages (I suspect left and right pages are messed up). | Change master pages and master page usage so that odd page numbers appear on the right hand side of the right hand pages. Appears to be corrected in d09 except for page x and page 20 is on the wrong side, probably need to change its page master. Approve |  | A | C | Editor Note: ICG applied or verified edit to D0.9.2.
2 | 4 | Gilb, James | 1.1 | 1 | 24-25 | e | N | The phrase "To define PHY …" is not a complete sentence. | Make a complete sentence, perhaps adding "This scope of this standard is to define PHY …" I have discussed this with our IEEE editor (J. C. Longman) and she said that we need to have the information from the PAR but not necessarily the exact wording. This should still be changed as I have noted. Keep as unresolved. | Paragraph 1.1 is the PAR scope. I have discussed this with our IEEE 802.15 Chair (R.F. Heile) and he said that the TG1 PAR edits (included this and many more edits) were not necessary and that only the authorization to change our PAR Number Change from 802.15 to 802.15.1 was valid. On 16May00 our corrigendum PAR was approved by the SEC - Results: Approve - 7, Do Not Approve -0, Abstain -1, Did Not Vote - 3 it was subsequently approved by NesCom in Jun00 too. The BRC understands the comment but we still reject it based on the fact it is the official 802.15.1 PAR Scope statement and that TG1 has tried, via corrigendum, to apply changes and we were rebuffed by the Chair. The comment remains rejected and is now closed. The BRC disagrees, our original rebuttals still stand; we reject this comment and it is REJECTED/UNSATISFIED. | R | U | Editor Note: ICG applied or verified edit to D0.9.2.
8 | 5 | Gilb, James | 3 | 5 | 36-37 | e | N | The Bluetooth HCI, L2CAP, LMP and Radio are not a documents, they are a part of a document, actually two documents. The HCI is an interface, the L2CAP and LMP are an protocols, and the Radio is, well a radio. | Delete the sentence beginning with "A document that …" from the first three, for the last (Radio), change the first sentence to "A transciever that operates in the 2.4 GHz ISM band and complies with the 802.15.1 standard." All but the HCI have been deleted. However, the HCI is still an interface, not a document, so the first sentence should be deleted. OK, pending review of D1.0.0 or most recent | Oops. | A | C | Editor Note: ICG applied or verified edit to D0.9.2.
9 | 6 | Gilb, James | 3 | 6 | 47 | e | N | Extra wording, "(ACL link)" | Delete "(ACL link)" The words add confusion and should be deleted. If the editor wants to indicate that the ACL link is the only one that supports isochronous user channel, then those words should be added to the definition. Keep as unresolved. | The ACL link is the only link that supports isochronous user channel. It is definitional that the ACL link is the only link that supports isochronous user channel. The "e"ditorial comment in an IEEE Clause is noted but the comment remains rejected and is now closed. The BRC disagrees, our original rebuttals still stand; we reject this comment and it is REJECTED/UNSATISFIED. | R | U | Editor Note: ICG applied or verified edit to D0.9.2.
10 | 7 | Gilb, James | 3 | 7 | 4, 10 | e | N | Extra wording, "(Erratum 1040)" | Delete "(Erratum 1040)" This was supposed to be accepted, but the error is still in d0.9.1. OK, pending review of D1.0.0 or most recent | Oops. | A | C | Editor Note: ICG applied or verified edit to D0.9.2.
11 | 8 | Gilb, James | 3 | 7 | 22 | e | N | Extra wording, "(State Variable)" | Delete "(State Variable)" If this is to be distinguised from the page state, then there should be a sentence that says this. As it stands now, the words "(State Variable)" do not explain anything to the reader. The document has not defined what is meant by words in parentheses in a definition. Need to see D1.0.0 before approving this | This definition is for the Page State. Used to distinguish from page definition. The background for this definition is that the Bluetooth Volume 2 Generic Access Profile v1.1 Part K:1, page 53 has a List of Definitions used in the specification. IEEE has adopted in their entirety Bluetooth definitions in a Part and or in a Volume, however, we failed to carry over the following definitional text to the IEEE single clause approach. The following is found at the top of Vol 2, Part K:1, page 53: "In the following, terms written with capital letters refer to states." We have added this notation and the comment is now accepted and is now closed. | A | C | Editor Note: ICG applied or verified edit to D0.9.2.
12 | 9 | Gilb, James | 3 | 7 | 50 | e | N | Extra wording "(RFCOMM server)" | Delete "(RFCOMM server)" If the RFCOMM server is the "another application" then replace "another application" with "the RFCOMM server" and delete "(RFCOMM server)" Keep as unresolved. | RFCOMM server is the "another application" The IEEE has adopted in their entirety definitions in a Part and or in a Volume. The "e"ditorial comment in an IEEE Clause is noted but the comment remains rejected and is now closed. The BRC disagrees, our original rebuttals still stand; we reject this comment and it is REJECTED/UNSATISFIED. | R | U | Editor Note: ICG applied or verified edit to D0.9.2.
29 | 10 | Gilb, James | 5.2 | 15 | 44 | e | N | Words "also" and "is" flipped in "Annex A also is derived text" | Change to "Annex A is also a derived text" This comment was listed as accepted, but the change has not been made. OK, pending review of D1.0.0 or most recent | Oops. | A | C | Editor Note: ICG applied or verified edit to D0.9.2.
183 | 11 | Gilb, James | 6.3 | 25 | 14 | E | N | Figure 4 is referenced, but it should be Figure 5. Also, a new paragraph should be started following the reference. | Change "Figure 4" to "Figure 5" and start a new paragraph with the sentence "The rest of this subclause ..." This comment was listed as accepted, but the change has not been made. OK, pending review of D1.0.0 or most recent | Oops. | A | C | Editor Note: ICG applied or verified edit to D0.9.2.
37 | 12 | Gilb, James | 6.3 | 25 | 1-22 | e | N | Figure 4 overlaps the text for section 6.3, but it belongs with section 6.2.3.3. In addition, the text wrapping around the figure is difficult to read since the lines are too long. | Force Figure 4 to be a full-page width float that follows section 6.2.3.3. This comment was listed as accepted, but the change has not been made. Disagree. The comment listed as accepted, but the change will not be made by TG1, instead is left for IEEE-SA editor. The comment should be listed as rejected | The following summary indicates that this is a IEEE-SA Project Editor issue and we agree with the commenter. <snip> To: <stds-802-15@ieee.org> Subject: RE: WPAN/ LB10 begins at noon, Monday April 9 From: "Tom Siep" <siep@ti.com> Date: Mon, 9 Apr 2001 15:43:33 -0500 Importance: Normal In-Reply-To: <http://grouper.ieee.org/groups/802/15/private/802-15list/msg00335.html> Sender: owner-stds-802-15@ieee.org Potential voters please note: Many of the needed editorial changes that were cited in LB8 (such as bad page breaks, etc) have yet to be fixed. We have done this on advice of our publisher, who is responsible for smoothing the final document. Examples of unapplied edits include: -Standardization of cross-references (some places say "see section x on page y", others say "refer to section x") -Page flow problems -Figure placement problems -Caption errors Please do not consider these kinds of "errors" in your evaluation unless it will, in your opion, prevent a "reasonable implementer" from creating an interoperable device through misunderstanding. IEEE publishing is responible for the look and feel of the Standard, we are responsible for the technical content. Thanks, Tom </snip> Note 1: The TG1 Editor will try to resolve one more time… Note 2: However, we do note that the SA edit will likely occur during or post Sponsor Ballot. Editor Note: ICG IEEE-SA Project Editor will do this. The BRC disagrees, our original rebuttals still stand; we accept this comment and it is ACCEPTED/OPEN. | A | O | Editor Note: ICG applied or verified edit to D0.9.2. In discussion with the IEEE-SA Project Editor 25Jun01 she again concurred that EDITORIAL comments can be deferred; actually she was surprised by the Voters reply commentary.
186 | 13 | Gilb, James | 7.2 | 28 | 43 | E | Y | The standard refers to Bluetooth rather than 802.15.1. While these are said to be synonymous in the introduction, the IEEE designation should be used throughout unless something is specifically Bluetooth and not 802.15.1 | Change "Bluetooth" to 802.15.1 at this location and throughout the standard except where the reference is to Bluetooth and not 802.15.1. I still feel that an IEEE standard should refer to itself, not to another document. Keep as unresolved. | Clauses 1 and 6 set forth the disclaimer about the nomenclature. We have determined that it is best to leave the term "Bluetooth" intact in the Normative sections so that one-to-one correspondence can be more easily maintained. The BRC is still firm on this resolution due to the to-date extensive editing of text in the Front matter, Clause 1, Clause 5 & Clause 6 to apease this commentary. Additionally, the BRC believes based on a through understanding of the derivative license agreement (the WG has a copy) between BSIG and IEEE the marketability of the Std for IEEE-SA would be deminished. We reject this comment and it is now closed. The BRC disagrees, our original rebuttals still stand; we reject this comment and it is REJECTED/UNSATISFIED. | R | U | Editor Note: ICG applied or verified edit to D0.9.2.
315 | 14 | Gilb, James | 7.3 | 30 | 13-14 | T | Y | This paragraph states that all page and inquiry transmission should be done at less than +4 dBm TX power. However, this negates the ability of a piconet to operate at a class 1 power level since page and inquiry are required to set up all connections. If the master scales back his power for these critical link operations, then the effective range of the piconet will be reduced to be as if the master was only Power class 2 or 3. | Either delete the Power class 1 or state that Power class 1 devices shall use the Pmax in inquiry or page. This is one of the worst technical errors in this standard (right after a 4 bit preamble and the 1/3 code). If a conformant device implements this recommended practice, it will decrease the range of the piconet. If it does not, it will saturate nearby recievers. Either way, the standard is broken as written and this recommendation simply points it out. Keep as unresolved. | The word, should, indicates that this paragraph contains informative text, therefore it is not binding on other sections of the specification. I do not agree with James's solution of eliminating power class 1, as the problem is so easy to get around. My specific response on comment number 315 is that the only "requirement" in that paragraph is that a class 1 device NOT use class 1 power levels unless it is sure that the receiving device supports the power control messages. The paragraph does not PROHIBIT a device from doing paging or inquiry above +4dBm, but only serves to remind the implementer that doing so may prevent class 2-3 devices from responding correctly, due to excessive receive power levels. Let's say that node A pages/inquires only at below +4dBm. As James points out the range of the piconet is effectively reduced because of the power limit. Node B, which is a class 2 device that is 1 meter away will respond correctly. Node C, which is a class 2 device that is 15 meters away will not respond. Now let's say that node A pages/inquires at +20 dBm. Now Node C will respond correctly, but node B fails due to excessive power levels at his receiver. Finally, let's say that Node C is a class 2-3 device in the last scenario. In this case, it will receive the page/inquiry, but node C's response is lost due to the distance between nodes A and C. Thus, neither node B nor C responds to the sender. There are two ways to handle this scenario, and BOTH ARE IMPLEMENTATION CHOICES!! First, the paging/inquiring device can perform two procedures, one at +4dBm and one at +20dBm. During this process, all of the nodes are discovered, and the paging/inquiring device can determine the power levels to use accordingly. Second, the receiver can implement an automatic gain/attenuation control at the receiver, to prevent the receive level threshold from being exceeded. Either way, I don't feel that the standard should endorse one solution or the other, but make all of the necessary mechanisms available for the implementer to solve the problem.I do not agree with James's solution of eliminating power class 1, as the problem is so easy to get around. My specific response on comment number 315 is that the only "requirement" in that paragraph is that a class 1 device NOT use class 1 power levels unless it is sure that the receiving device supports the power control messages. The paragraph does not PROHIBIT a device from doing paging or inquiry above +4dBm, but only serves to remind the implementer that doing so may prevent class 2-3 devices from responding correctly, due to excessive receive power levels. Let's say that node A pages/inquires only at below +4dBm. As James points out the range of the piconet is effectively reduced because of the power limit. Node B, which is a class 2 device that is 1 meter away will respond correctly. Node C, which is a class 2 device that is 15 meters away will not respond. Now let's say that node A pages/inquires at +20 dBm. Now Node C will respond correctly, but node B fails due to excessive power levels at his receiver. Finally, let's say that Node C is a class 2-3 device in the last scenario. In this case, it will receive the page/inquiry, but node C's response is lost due to the distance between nodes A and C. Thus, neither node B nor C responds to the sender. There are two ways to handle this scenario, and BOTH ARE IMPLEMENTATION CHOICES!! First, the paging/inquiring device can perform two procedures, one at +4dBm and one at +20dBm. During this process, all of the nodes are discovered, and the paging/inquiring device can determine the power levels to use accordingly. Second, the receiver can implement an automatic gain/attenuation control at the receiver, to prevent the receive level threshold from being exceeded. Either way, I don't feel that the standard should endorse one solution or the other, but make all of the necessary mechanisms available for the implementer to solve the problem. The comment remains rejected and is now closed. The BRC disagrees, our original rebuttals still stand; we reject this comment and it is REJECTED/UNSATISFIED. | R | U | Editor Note: ICG applied or verified edit to D0.9.2.
324 | 15 | Gilb, James | 7.3.1 | 30 | 20 | T | Y | The symbol timing accuracy is specified, but it's measurement is not. How is it measured? Is it +/- 20 ppm of ideal zero crossings of a 0101 sequence? Is it measured at the peaks? is it +/- 20 ppm of the 1 Mbaud rate? Note that the definition of timing later in the standard (section 8.9) specifies that the +/- 20 ppm is relative to 625 us rather than the symbol rate of 1 us. This is almost 3 orders of magnitude difference in the meaning of the timing accuracy. | Provide a defined method to measure the accuracy of the symbol timing and insure that it matches with the definition in section 8.9. All standards specify test specifications. The standard must or it cannot specify interoperable devices. For examples of test specifications, see sub-clauses 7.4.2 through 7.4.4 and Annex E (normative) of the current document for examples or sub-clause 18.4.7.8 of IEEE Std 802.11b-1999. This requirement needs a proper definition. Keep as unresolved. | The comment and the suggested remedy are not consistent. The symbol timing accuracy & the slot timing accuracy are well defined but unrelated. The standard does not recommend measurement methods. The BRC disagrees, our original rebuttal still stands; we reject this comment and it is now closed. The BRC disagrees, our original rebuttals still stand; we reject this comment and it is REJECTED/UNSATISFIED. | R | U | Editor Note: ICG applied or verified edit to D0.9.2.
78 | 16 | Gilb, James | 7.3.1 | 30 | 50 | e | N | 1 Ms/s can be confused, should be either 1 Mbaud or 1 Msymbol/s | Change "1 Ms/s" to "1 Mbaud" Changed to 1Msymbol/s but no space between 1 and M OK, pending review of D1.0.0 or most recent | Msymbol/s 1 Msymbol/s | A | C | Editor Note: ICG applied or verified edit to D0.9.2.
325 | 17 | Gilb, James | 7.3.2.1 | 31 | 29 | T | Y | The -20 dBc requirement is for frequency offsets greater than +/- 550 kHz | Change "+/- 550 kHz" to "> +/- 550 kHz" The specification has changed to +/- 500 kHz now (it should be +/- 550 kHz) and it is still applicable for all frequencies greater than 550 kHz offset. The paragraph also states that the FCC definition is state below, but the definition is not in the document (line 1 of Table 5 does not give the FCC requirement). Keep as unresolved. | The preceding text specifiles a 100 KHz band around the stated frequency offset. The BRC disagrees, our original rebuttal still stands; we reject this comment and it is now closed. The BRC disagrees, our original rebuttals still stand; we reject this comment and it is REJECTED/UNSATISFIED. | R | U | Editor Note: ICG applied or verified edit to D0.9.2.
199 | 18 | Gilb, James | 7.3.2.1 | 31 | 16 | E | Y | The sentence beginning with "In addition to the FCC ..." is confusing and does not correctly state what is intended | Change this sentence to the one in BT v1.1 on page 9, line 133 that begins with "In addition to the FCC ..." This sentence is still very confusing, even with the edit I suggested, which was marked as accepted but has not been applied. The sentence should read: "In addition to the FCC requirement, an adjacent channel power is defined for channels with a difference in channel number of two or greater." OK, pending review of D1.0.0 or most recent | The BRC agrees with the comment, we added: "In addition to the FCC requirement, an adjacent channel power is defined for channels with a difference in channel number of two or greater." | A | C | Editor Note: ICG applied or verified edit to D0.9.2.
202 | 20 | Gilb, James | 7.3.3 | 31 | 50 | E | Y | Fc is not defined. | Change "from Fc" to "from the required channel center frequency" or define Fc. Although this comment was supposed to be accepted, the change in the document does not match my suggestion. In fact, the change that was made does not make sense. Fc is not the "transmitted initial center frequency", it is the required channel center frequency. The sub-clause currently states that Fc shall be within +/- 75 kHz of Fc, which is always true by definition. OK, pending review of D1.0.0 or most recent | The BRC agrees with the comment BUT we forgot to apply the edit. We promise to add into 802.15.1/D1.0.1 Editor Note: ICG forgot to add into IEEE Draft P802.15.1/D1.0.0;We promise to add into 802.15.1/D1.0.1. We will also submit a Bluetooth erratta. D0.8.0 Was: The transmitted initial center frequency accuracy must be ±75 kHz from Fc. D0.9.2 Is Now: The transmitted initial center frequency (Fc) accuracy shall be ±75 kHz maximum from Fc. | A | C | Editor Note: ICG applied or verified edit to D0.9.2.
326 | 21 | Gilb, James | 7.3.3 | 32 | 25 | T | Y | The maximum drift rate is not well defined. In an FSK system, the frequency is, by definition, always changing. The center frequency can only be inferred by observing a number of symbols and cannot be calculated instantaneously. | Provide a well defined method to measure the maximum drift rate or remove the requirement from the standard. All standards specify test specifications. The standard must or it cannot specify interoperable devices. For examples of test specifications, see sub-clauses 7.4.2 through 7.4.4 and Annex E (normative) of the current document or sub-clause 18.4.7.8 of IEEE Std 802.11b-1999. This requirement needs a proper definition. Keep as unresolved. | This clause does not attempt to set test specifications The BRC disagrees, our original rebuttal still stands; we reject this comment and it is now closed. The BRC disagrees, our original rebuttals still stand; we reject this comment and it is REJECTED/UNSATISFIED. | R | U | Editor Note: ICG applied or verified edit to D0.9.2.
187 | 22 | Gilb, James | 7.4 | 32 | 28 | E | Y | The paragraph beginning with "To measure ..." describes MAC, not PHY functionality and does not belong in this section. In addition, a loopback facility is not required for BER measurments in general, it is simply that BSIG has chosen this method. | Delete the paragraph. The reason for rejecting this comment is that it is too difficult to modify the document. I think that is a bad reason. This paragraph can cause confusion because loopback at the PHY level is different that the loopback that the standard is referring to. That could lead to problems in understanding the standard. Deleting the paragraph will not affect the correspondence with the Bluetooth documents. Keep as unresolved. | We have determined that it is best to leave the structure of the Bluetooth-derived intact in the Normative sections so that one-to-one correspondence can be more easily maintained. We agree it would have been best to have this text elsewhere in the document, but lacking an appropriate target location, we cannot do so. We do not believe that the presence of this paragraph inhibits proper interpretation of the Standard. The BRC disagrees, our original rebuttal still stands; we reject this comment and it is now closed. The BRC disagrees, our original rebuttals still stand; we reject this comment and it is REJECTED/UNSATISFIED. | R | U | Editor Note: ICG applied or verified edit to D0.9.2.
188 | 23 | Gilb, James | 8 | 48 | various | E | Y | The table format in this clause is not consistent with the rest of the document. | Change the table formats to be consistent with the rest of the standard. Looks good overall, however Table 13, sub-clause 8.4.4, page 48 still needs to be converted. Disagree. The comment listed as accepted, but the change will not be made by TG1, instead is left for IEEE-SA editor. The comment should be listed as rejected | The following summary indicates that this is a IEEE-SA Project Editor issue and we agree with the commenter. <snip> To: <stds-802-15@ieee.org> Subject: RE: WPAN/ LB10 begins at noon, Monday April 9 From: "Tom Siep" <siep@ti.com> Date: Mon, 9 Apr 2001 15:43:33 -0500 Importance: Normal In-Reply-To: <http://grouper.ieee.org/groups/802/15/private/802-15list/msg00335.html> Sender: owner-stds-802-15@ieee.org Potential voters please note: Many of the needed editorial changes that were cited in LB8 (such as bad page breaks, etc) have yet to be fixed. We have done this on advice of our publisher, who is responsible for smoothing the final document. Examples of unapplied edits include: -Standardization of cross-references (some places say "see section x on page y", others say "refer to section x") -Page flow problems -Figure placement problems -Caption errors Please do not consider these kinds of "errors" in your evaluation unless it will, in your opion, prevent a "reasonable implementer" from creating an interoperable device through misunderstanding. IEEE publishing is responible for the look and feel of the Standard, we are responsible for the technical content. Thanks, Tom </snip> Note 1: The TG1 Editor will try to resolve one more time… Note 2: However, we do note that the SA edit will likely occur during or post Sponsor Ballot. The BRC disagrees, our original rebuttals still stand; we accept this comment and it is ACCEPTED/OPEN. | A | O | Editor Note: ICG applied or verified edit to D0.9.2. In discussion with the IEEE-SA Project Editor 25Jun01 she again concurred that EDITORIAL comments can be deferred; actually she was surprised by the Voters reply commentary.
189 | 24 | Gilb, James | 8.1 | 39 | 32ff | E | Y | The section refers to Bluetooth systems when it should refer to 802.15.1 systems | Change Bluetooth to 802.15.1 throughout the clause except where Bluetooth specific items are being referred to. I still feel that an IEEE standard should refer to itself, not to another document. Keep as unresolved. | Clauses 1 and 6 set forth the disclaimer about the nomenclature. We have determined that it is best to leave the term "Bluetooth" intact in the Normative sections so that one-to-one correspondence can be more easily maintained. The BRC is still firm on this resolution due to the to-date extensive editing of text in the Front matter, Clause 1, Clause 5 & Clause 6 to apease this commentary. Additionally, the BRC believes based on a through understanding of the derivative license agreement (the WG has a copy) between BSIG and IEEE the marketability of the Std for IEEE-SA would be deminished. We reject this comment and it is now closed. The BRC disagrees, our original rebuttals still stand; we reject this comment and it is REJECTED/UNSATISFIED. | R | U | Editor Note: ICG applied or verified edit to D0.9.2.
190 | 25 | Gilb, James | 8.1 | 39 | 49 | E | Y | The cross reference to the Physical layer section does not include a clause number or page number | Change cross references through out this clause to include either the clause number, the page number or preferrably both. Upon further review, it would be sufficient to cross reference it with "Clause 7. Physical Layer" Disagree. The comment listed as accepted, but the change will not be made by TG1, instead is left for IEEE-SA editor. The comment should be listed as rejected | Editor Note: ICG IEEE-SA Project Editor will do this. Does not need to be sent to BSIG Errata DB. The following summary indicates that this is a IEEE-SA Project Editor issue and we agree with the commenter. <snip> To: <stds-802-15@ieee.org> Subject: RE: WPAN/ LB10 begins at noon, Monday April 9 From: "Tom Siep" <siep@ti.com> Date: Mon, 9 Apr 2001 15:43:33 -0500 Importance: Normal In-Reply-To: <http://grouper.ieee.org/groups/802/15/private/802-15list/msg00335.html> Sender: owner-stds-802-15@ieee.org Potential voters please note: Many of the needed editorial changes that were cited in LB8 (such as bad page breaks, etc) have yet to be fixed. We have done this on advice of our publisher, who is responsible for smoothing the final document. Examples of unapplied edits include: -Standardization of cross-references (some places say "see section x on page y", others say "refer to section x") -Page flow problems -Figure placement problems -Caption errors Please do not consider these kinds of "errors" in your evaluation unless it will, in your opion, prevent a "reasonable implementer" from creating an interoperable device through misunderstanding. IEEE publishing is responible for the look and feel of the Standard, we are responsible for the technical content. Thanks, Tom </snip> Note 1: The TG1 Editor will try to resolve one more time… Note 2: However, we do note that the SA edit will likely occur during or post Sponsor Ballot. The BRC disagrees, our original rebuttals still stand; we accept this comment and it is ACCEPTED/OPEN. | A | O | Editor Note: ICG applied or verified edit to D0.9.2. In discussion with the IEEE-SA Project Editor 25Jun01 she again concurred that EDITORIAL comments can be deferred; actually she was surprised by the Voters reply commentary.
222 | 26 | Gilb, James | 8.2.2 | 41 | 31 | E | Y | The sentence beginning with "If a packet occupies ..." repeats information from earlier in the paragraph. | Delete the sentence. The sentence should be deleted since it needlessly repeats information, making the standard more difficult to maintain. Keep as unresolved. | Current paragraph makes sense the way it is and does not prevent the implementor of a system from creating interoperable devices. The BRC disagrees, our original rebuttal still stands; we reject this comment and it is now closed. The BRC disagrees, our original rebuttals still stand; we reject this comment and it is REJECTED/UNSATISFIED. | R | U | Editor Note: ICG applied or verified edit to D0.9.2.
332 | 27 | Gilb, James | 8.3.1 | 42 | 35 | T | Y | The paragraph states that the ACL link is a point-to-multipoint link, it is not, rather it is a point-to-point link. Only broadcast packets are point-multipoint and are, by definition, not links. | Change the sentence from "... is a point-to-multipoint link between the master and all the slaves ..." to "... is a point-to-point link between the master and one of the slaves ..." The fact still remains that an ACL link is NOT a point-to-multipoint link. The change should be made as indicated. Keep as unresolved. | The statement is true in the general sense. Point to point ACL links are specified in the next sentence. The exception to the rule is the broadcast message which makes the ACL Link look like a P-MP link. BRC disagrees and we reject this comment and it is now closed. The BRC disagrees, our original rebuttals still stand; we reject this comment and it is REJECTED/UNSATISFIED. | R | U | Editor Note: ICG applied or verified edit to D0.9.2.
191 | 28 | Gilb, James | 8.6 | 66 | 50-52 | E | Y | Three errors, the sentence ends with "is carried by the SCO link only;" which should end in a period. Then, there is a carriage return (or something) such that the line is not completed and then the next sentence "the UA and UI .." does not begin with a capital. | Change to "... is carried by the SCO link only. The UA and UI ..." and fix the problem with the justification. This comment was marked accepted, but not all the changes have been made. Remove the semicolon and start a new sentence as indicated. OK, pending review of D1.0.0 or most recent | Oops. | A | C | Editor Note: ICG applied or verified edit to D0.9.2.
317 | 29 | Gilb, James | 8.7 | 67 | 38-40 | T | Y | The whitening process does not minimize DC bias in a packet. In order to prevent DC bias, the message length must be expanded by the whitener, which it is not in 802.15.1. The whitener has no effect on the probability of achieving a certain DC bias based on random input data. | Remove the text that says "and to minimize DC bias in the packet." This comment was marked accepted, but the changes have not been made. I read it again, D0.9.1 still says "reduce DC bias," which is easily shown to be false with a simple mathematical argument. Change from accepted to unresolved. | Editorial changes made to correct the shorthand used in this clause. Read it again. The BRC applied the following edit replacing minimize w/ reduce: D0.8.0 Was: Before transmission, both the header and the payload are scrambled with a data whitening word in order to randomize the data from highly redundant patterns and to minimize DC bias in the packet." D0.9.2 Is Now: Before transmission, both the header and the payload are scrambled with a data whitening word in order to randomize the data from highly redundant patterns and to reduce DC bias in the packet. We believe this is sufficient. The BRC disagrees, our original rebuttals still stand; we accept this comment and it is ACCEPTED/CLOSED. | A | C | Editor Note: ICG applied or verified edit to D0.9.2.
137 | 30 | Gilb, James | 8.9.1 | 74 | 16 | e | N | "behaviour" it the English spelling, the proper American spelling is "behavior". | Change spelling as indicated. Only one dictionary should be used to write the standard. If UK-English spellings are to be used, then they should be use throughout. Otherwise American English spellings should be used. OK, pending review of D1.0.0 or most recent | IEEE creates international standards. It is in our dictionary behavior | A | C | Editor Note: ICG applied or verified edit to D0.9.2.
227 | 31 | Gilb, James | 8.9.2 | 74 | 23 | E | Y | "Each RX and TX transmission is at a different hop frequency." does not clearly describe what is happening. A master TX and slave RX are at the same hop. For a given 802.15.1 device, it RX and TX are at a different hop frequency. In any event, this sentence and the sentence that follows are another repetition (not even the first) of this information. | Delete this sentence and the next one as they are repetitious, not clear and not relevant to the discussion in 8.9.2. That RX and TX may be implictly in the same device does not change the fact that the sentence is an unnecessary repetition of the information and does not clearly define what is happening. Keep as unresolved. | This paragraph talks about a single Bluetooth transceiver, thus RX and TX are implicitily on the same device. The BRC disagrees, our original rebuttal still stands; we reject this comment and it is now closed. The BRC disagrees, our original rebuttals still stand; we reject this comment and it is REJECTED/UNSATISFIED. | R | U | Editor Note: ICG applied or verified edit to D0.9.2.
228 | 32 | Gilb, James | 8.9.2 | 75 | 21-23 | E | Y | The sentence "In figure 9.1 through 9.6 ... page response sequence frequencies" is in the wrong place (i.e. it discusses page hopping rather than connection) and refers to the wrong figure numbers. | Delete the sentence, it really confuses the discussion. The text here is clearly a mistake in the document and should be fixed. The editors have given no reason why this comment has not been accepted. This rejection is particularly disturbing. The sentence is clearly a mistake, probably a cut and paste error that wasn't caught. It is confusing and should be changed. Keep as unresolved. | The BRC disagrees and we reject this comment and it is now closed. The BRC disagrees, our original rebuttals still stand; we reject this comment and it is REJECTED/UNSATISFIED. | R | U | Editor Note: ICG applied or verified edit to D0.9.2.
335 | 33 | Gilb, James | 8.9.2 | 75 | 30-31 | T | Y | The sentence "If a trigger event ..." is true only for the Master. A slave needs to hear the packet header, but may ignore the rest of the packet if it is not addressed to it. In the case of the Master RX, the packet should be addressed to the Master (if it isn't, there is a fault in the slave) and so it can be presumed that it should listen to the entire packet. | Change the sentence to indicate that it applies to the Master's RX and that the slave (as specified elsewhere) can go to sleep if it does not see either the broadcast address or its address in the packet header. No confusion with the CAC. If a slave hears the CAC and finds that the AM_ADDR in the header that follows the CAC is not theirs, the slave should be able to ignore the rest of the packet. The current text does not allow this power saving mode. Keep as unresolved. | Comment confuses CAC with AM_ADDR. From david.cypher@nist.gov Thu May 3 15:01:43 2001 IEEE response still stands and is correct. The preceding sentence before the on in question, "If no trigger ...." states that "... the access correlator searches for the correct channel access code ..." Therefore the trigger is the CAC and if the CAC is not found by the MASTER, the MASTER's receiver can sleep as currently stated. The commenter is thinking the trigger is the AM_ADDR. If the trigger was the AM_ADDR then the commenter would be correct. That the MASTER could not sleep in its RX slot since the packet is destined to it. The BRC disagrees and we reject this comment and it is now closed. The BRC disagrees, our original rebuttals still stand; we reject this comment and it is REJECTED/UNSATISFIED. | R | U | Editor Note: ICG applied or verified edit to D0.9.2.
334 | 34 | Gilb, James | 8.9.2 | 75 | 38-39 | T | Y | The variable N is used in the sentence, but not defined. (i.e. N is an even positive integer). This paragraph (like much of 8.9.2) repeats information found in 8.9.1 without adding any new information. | Either delete the paragraph because it adds no new information (preferred) or define N in same way it was been defined (at least twice) before when this same concept was explained. N is used consistently, M, however is not and is not defined in the previous paragraph. In any event, the paragraph is redundant and should be deleted. Keep as unresolved. | The use of N is consistent througout this sub-clause. May have mis-understood the slave RX burst" which is the same slot as Master TX The BRC disagrees and we reject this comment and it is now closed. The BRC disagrees, our original rebuttals still stand; we reject this comment and it is REJECTED/UNSATISFIED. | R | U | Editor Note: ICG applied or verified edit to D0.9.2.
229 | 35 | Gilb, James | 8.9.4 | 76 | 28-34 | E | Y | Since the return from hold, park wake-up and sniff wake-up use the same search window, they should be described in the same section. The repeat of some (but not all) of the information in this subclause is confusing and incomplete in its description. (The capitalization in the title is wrong too and there is a space missing between sniff and modes in the first sentence, but the whole thing should be deleted anyway). | Delete 8.9.4 and add to 8.9.3 that the discussion applies to park and sniff modes wake-up. The repetition of information in this section does not add any new information and does not clarify the discussion. Instead it makes it more difficult to maintain the standard and more confusing to implement. If the wakeup sequence is the same for the three modes, then it would be the same state machine, saving MAC complexity. Keep as unresolved. | The functions are defined seperatly to maintain focus of description. This discussion is appropriate within its context. Capital letter changes made. The BRC disagrees, our original rebuttal still stands; we reject this comment and it is now closed. The BRC disagrees, our original rebuttals still stand; we reject this comment and it is REJECTED/UNSATISFIED. | R | U | Editor Note: ICG applied or verified edit to D0.9.2.
231 | 36 | Gilb, James | 8.9.6 | 77 | 29 | E | Y | The lost text from page 77 has found a home (see comment 90). There is no description of the differences between f(k) and f'(k) in this paragraph. | Move the sentence describing f(k) and f'(k), with corrected figure references, to this paragraph, possibly after the sentence ending "... the slave received." on line 29. Of course this is defined earlier, I said that in the comment. However, it should be defined where it is used, not 4 sections earlier. Again, this rejection is disturbing because the definition is clearly out of place in 8.9.2. Keep as unresolved. | The useage of these terms are defined earlier in the clause (see 8.9.2) The BRC disagrees, our original rebuttal still stands; we reject this comment and it is now closed. The BRC disagrees, our original rebuttals still stand; we reject this comment and it is REJECTED/UNSATISFIED. | R | U | Editor Note: ICG applied or verified edit to D0.9.2.
232 | 37 | Gilb, James | 8.9.6 | 77 | 34-40 | E | Y | There are two hopping sequences used in the page/page response scenario, but the text in the paragraph only uses the term "hop frequency" without distinguising which sequence is used. | For each reference of "hop frequency" change it to to indicate if it is the "page hop freqeuncy" or "page response hop frequency" as appropriate. The wording should assist in the understanding of the section, not hinder it. Changing to page hop or page response hop will clarify the discussion. Keep as unresolved. | Terms f(k) and f'(k) are clearly defined and implicitly indicate the hopping sequence in use. The BRC disagrees, our original rebuttal still stands; we reject this comment and it is now closed. The BRC disagrees, our original rebuttals still stand; we reject this comment and it is REJECTED/UNSATISFIED. | R | U | Editor Note: ICG applied or verified edit to D0.9.2.
234 | 38 | Gilb, James | 8.9.7 | 79 | 5-38 | E | Y | This subclause repeats information that has been mentioned many times before in the standard and adds absolutely no new information. | Delete the subclause, possibly moving the figure to an earlier subclause where this description first appears. Just because the repetition was intentional does not make it right. The disclaimer in the first sentence doesn't change the zero information content of the sub-clause. The sub-clause adds zero information and should be deleted. Keep as unresolved. | Repetition of this subclause is intentional as is stated in the first sentence. The BRC disagrees, our original rebuttal still stands; we reject this comment and it is now closed. The BRC disagrees, our original rebuttals still stand; we reject this comment and it is REJECTED/UNSATISFIED. | R | U | Editor Note: ICG applied or verified edit to D0.9.2.
204 | 39 | Gilb, James | 8.10.3 | 80 | 50-54 | E | Y | There is no reason to indicate that a crystal oscillator is used for timing reference as this is implementation dependent and not relevant to the link control. Likewise, the LPO is not required, it could be an HPO (high power oscillator). | Change "... native clock is driven by the reference crystal oscillator with a worst case ..." to "... native clock has a worst case ..." and change "... clock may be driven by a low power oscillator (LPO) with relaxed accuracy ..." to "... clock may have a relaxed accuracy ..." The comment was partially accepted, but no changes have been made. The LPO reference should be deleted as well for the reasons stated. Keep as unresolved. | Changed reference to "crystal" as suggested. Reference to LPO is associated with "MAY" and is therefore informative. The BRC disagrees, our original rebuttal still stands; we reject this comment and it is now closed. The BRC disagrees, our original rebuttals still stand; we reject this comment and it is REJECTED/UNSATISFIED. | R | U | Editor Note: ICG applied or verified edit to D0.9.2.
205 | 40 | Gilb, James | 8.10.3 | 80 | 50-54 | E | Y | The clock accuracy requirement is repeated here instead of referencing one of the two other locations where it is defined (of course the definitions are different, so you can pick which ever one you want). Likewise the LPO accuracy is referenced here, but should be specified where the symbol accuracy is defined. | Change the listing of a +/- ppm number to a cross reference where the clock accuracy is defined. The previous timing references refer to both protocol and hardware clocks. This is now the third timing reference. The ppm discussion is repetitious and not necessary and therefore should be deleted. Keep as unresolved. | Previous timing accuracy references refer to protocol interchanges. This referece is a suggestion about the hardware clock. These concepts are related, but not interchangable. The reference is therefor inappropriate. The BRC disagrees, our original rebuttal still stands; we reject this comment and it is now closed. The BRC disagrees, our original rebuttals still stand; we reject this comment and it is REJECTED/UNSATISFIED. | R | U | Editor Note: ICG applied or verified edit to D0.9.2.
206 | 41 | Gilb, James | 8.10.5 | 82 | 44 | E | Y | The sentence refers to the "LPO" accuracy rather than providing a cross-reference to where the accuracy is defined. | Change "... running at the accuracy of the LPO (or better)." to "...running, potentially at a reduced accuracy as defined in ???." No reason given for rejection, the comment was partially applied, however. Keep as unresolved. | The BRC disagrees and we reject this comment and it is now closed. The BRC disagrees, our original rebuttals still stand; we reject this comment and it is REJECTED/UNSATISFIED. | R | U | Editor Note: ICG applied or verified edit to D0.9.2.
207 | 42 | Gilb, James | 8.10.6.1 | 83 | 11-13 | E | Y | This paragraph is an unneccessary repeat of earlier information. | Delete paragraph as it does not add any useful information to the discussion. The information in the paragraph is not even relevant to the discussion in this section. It should be deleted. Keep as unresolved. | This paragraph is in the introductory part of the clause. Information is repeated advisedly. The BRC disagrees, our original rebuttal still stands; we reject this comment and it is now closed. The BRC disagrees, our original rebuttals still stand; we reject this comment and it is REJECTED/UNSATISFIED. | R | U | Editor Note: ICG applied or verified edit to D0.9.2.
209 | 43 | Gilb, James | 8.10.6.2 | 83 | 39 | E | Y | There is an inconsistent use of all-caps for system states. The state of page scan, page, etc. are lower cased while STANDBY and CONNECTION are upper cased. | Change all state indications to either lower case or upper case. Submitting this as errata is nice, but it does not resolve the comment, which was directed at this document. This comment has not been accepted, it should be listed as rejected. Submitting errata does not change the standard. | We agree that it is preferable to maintain a consistent case on system attributes. We will submit an official Bluetooth erratum to call out this deficit. We do not believe that this problem will prevent the proper implementation of a system based on this Standard. ERRATA# 2144 The BRC disagrees with our original rebuttal; we now reject this comment and it is REJECTED/UNSATISFIED. | R | U | Editor Note: ICG I changed the AO to RU to move the DB forward. The comment is REJECTED in D0.9.2 and the Voter and the IEEE are UNSATISFIED. The Editor will follow-up the errata.
328 | 44 | Gilb, James | 8.10.6.2 | 83 | 47-48 | T | Y | The scan windows should be required, not recommened. As it is, Bluetooth is very slow in responding to new devices, allowing devices to use smaller scan windows would make it much worse. Furthermore, it has not been shown that a smaller scan window will still allow devices to find each other. (The first page trains had a lock up condition that only came out under review. Shorter scan windows have not been analyzed). | Change recommended to required. This is an interoperability issue. If a device use a page scan window that is too small, it may never aquire the network. The minimum window should be required to insure that the system works. James Gilb writes: "I agree with the rejection for two of my comments, the ones numbered 83 [[51]] (8.6, p. 68, lines 51-52) and 106 [[328]] (8.10.6.2, p. 85 line 50)" I did not withdraw this one, I was off by one on the comment number (the rest is correct). If I did, I wouldn't have repeated it in the LB10 comments. I withdraw 107, clause 8.10.6.2, page 85, line 50, not comment 106. With so many errors on each page, I got confused. If the BRC had contacted me for the resolution of any of my comments, I could have cleared this up. Change to unresolved. | The text should remain as is. The choice of the page scan window size is up to the implementation, and is not appropriate to be included in the standard. The existing text makes a recommendation, which the implementer may or may not use. The end result affects the performance of the implementation, not the interoperability. That was confusing. The BRC disagrees, our original rebuttals still stand; we reject this comment and it is REJECTED/UNSATISFIED. Any question please feel free to call +1 978 815 8182. | R | U | Editor Note: ICG applied or verified edit to D0.9.2.
100 | 45 | Gilb, James | 8.10.6.3 | 84 | 33 | e | N | "With the CLKE of the slave's ..." should be "With the CLKE estimate of the slave's ..." | Change as indicated I agree that "CLKE estimate" is redundant. However, so is "estimate CLKE of the slave's Bluetooth clock" since CLKE is the estimate of the slave's Bluetooth clcok. New suggestion, delete CLKE, the sentence reads better and makes sense. Keep as unresolved. | CLKE means Clock Estimate: this would have resulted in a duplication of the term The BRC disagrees, our original rebuttal still stands; we reject this comment and it is now closed. The BRC disagrees, our original rebuttals still stand; we reject this comment and it is REJECTED/UNSATISFIED. | R | U | Editor Note: ICG applied or verified edit to D0.9.2.
210 | 46 | Gilb, James | 8.10.6.3 | 84 | 41-42 | E | Y | The information in the sentence "Since the page ... the synthesizer" has already been presented in this clause. In addition, this information is not relevant to the present discussion. | Delete the sentence. The sentence is not simply parenthetical, it is redundant, confusing and not relevant to the present discussion. Keep as unresolved. | The sentence is, indeed, parenthetical. The appropriate punctuation has been added. The BRC disagrees, our original rebuttal still stands; we reject this comment and it is now closed. We APPLIED AN EDIT but we REJECT THE SUGGESTED REMEDY FROM THE VOTER "Delete the sentence.", however we cut this, we agreed that an edit was appropriate. The BRC disagrees with the EXPLICIT suggestion, our original rebuttals still stand; we reject this comment and it is REJECTED/UNSATISFIED. | R | U | Editor Note: ICG applied or verified edit to D0.9.2.
211 | 47 | Gilb, James | 8.10.6.3 | 84 | 42-43 | E | Y | Change the sentence "... the receiver ... for ID packet." to "... the receiver that issued the page ... for the ID packet." | Change as indicated The sentence is ambiguous and should be changed. Keep as unresolved. | There is no ambiguity in this sentence. The BRC disagrees, our original rebuttal still stands; we reject this comment and it is now closed. The BRC disagrees, our original rebuttals still stand; we reject this comment and it is REJECTED/UNSATISFIED. | R | U | Editor Note: ICG applied or verified edit to D0.9.2.
212 | 48 | Gilb, James | 8.10.6.3 | 84 | 47 | E | Y | The sentence "The synthesizer hop ..." is redundant, having been adequately adressed elsewhere. | Delete the sentence. The sentence does not improve the readability, only the redundancy. Keep as unresolved. | This information is provided for the convenience of the reader to improve readability. The BRC disagrees, our original rebuttal still stands; we reject this comment and it is now closed. The BRC disagrees, our original rebuttals still stand; we reject this comment and it is REJECTED/UNSATISFIED. | R | U | Editor Note: ICG applied or verified edit to D0.9.2.
213 | 49 | Gilb, James | 8.10.6.3 | 85 | Table 13 | E | Y | This table repeats some of the information from table 12. | Delete the column Npage from Table 12 and reference Table 12 here and Table 13 in the description for Table 12. Adding the redundant information does not improve the clarity of the section. Keep as unresolved. | These tables are different. Both are necessary. The BRC disagrees, our original rebuttal still stands; we reject this comment and it is now closed. The BRC disagrees, our original rebuttals still stand; we reject this comment and it is REJECTED/UNSATISFIED. | R | U | Editor Note: ICG applied or verified edit to D0.9.2.
214 | 50 | Gilb, James | 8.10.6.4 | 86 | 45 | E | Y | The usage of page_response (thanks for pointing that out) here is not consistent with page scan and page scan elsewhere in this clause. | The best would be to use PAGE_SCAN throughout the clause (likewise for INQUIRY_SCAN and other states), otherwise page_scan without bold formatting should be used. page_response is a sub-state, it corresponds to slave response. The naming and formatting of the states and sub-states in this section are very confusing, not consistent and not well-defined. Keep as unresolved. | Term page_response does not refer to a state or sub-state. The BRC disagrees, our original rebuttal still stands; we reject this comment and it is now closed. The BRC disagrees, our original rebuttals still stand; we reject this comment and it is REJECTED/UNSATISFIED. | R | U | Editor Note: ICG applied or verified edit to D0.9.2.
216 | 51 | Gilb, James | 8.10.6.4.1 | 88 | 24-52 | E | Y | This is the best definition of the page response state. Very little new information is given in 8.9.6 and the presentation in two different sections is confusing. | Delete section 8.9.6 and its accompanying figures (which are redundant), merge any missing ideas into section 8.10.6.4.1. Delete the sentence that begins "More details about the ..." on line 35. The two sections do describe the same thing. This clause, in particular, suffers most from one of the defects of the Bluetooth specification; that the information required to implement any piece of it is spread out throughout the document. Deleting 8.9.6 would help the document. Keep as unresolved. | 8.9.6 Is a general description; it must preceed the subsequent usage explanation. The two sections, although related, they do not describe the same thing. One describes the use of the FHS packet, the other describes the behavior in that particular sub-state. The BRC disagrees, our original rebuttal still stands; we reject this comment and it is now closed. The BRC disagrees, our original rebuttals still stand; we reject this comment and it is REJECTED/UNSATISFIED. | R | U | Editor Note: ICG applied or verified edit to D0.9.2.
217 | 52 | Gilb, James | 8.10.6.4.1 | 88 | 38 | E | Y | The nomenclature for the timing parameter here, pagerespTO differes from earlier timing, e.g. Tw page scan. | Select one method (T_parameter is best) and keep it consistent throughout for all timing paramters (e.g. newconnectionTO). Link all of the usages of the word with cross references to where the numeric definition can be found. Submitting this as errata is nice, but it does not resolve the comment, which was directed at this document. This comment has not been accepted, it should be listed as rejected. Submitting errata does not change the standard. | We agree that it is preferable to maintain a consistent nomenclature. We will submit an official Bluetooth erratum to call out this deficit. We do not believe that this problem will prevent the proper implementation of a system based on this Standard. ERRATA# 2135 The BRC disagrees with our original rebuttal; we now reject this comment and it is REJECTED/UNSATISFIED. | R | U | Editor Note: ICG I changed the AO to RU to move the DB forward. The comment is REJECTED in D0.9.2 and the Voter and the IEEE are UNSATISFIED. The Editor will follow-up the errata.
329 | 53 | Gilb, James | 8.10.6.4.1 | 88 | 43 | T | Y | Is CLKN restarted when the slave is listening for the FHS packet. | This needs to be clarified with text at the end of the paragraph ending on line 43. Clarification, are the values of CLKN16-12 unfrozen when the slave is listening for the FHS packet? What values are they set to? Of course, if you freeze CLKN16-12 you freeze CLKN as well. This is what needs to be clarified. The email discussion pointed out that there are many problems with this definition. The comment is not a new one but is a clarification of the original commnet. Keep as unresolved. | CLKN is the native clock and is not frozen. The values in CLKN16-12 are frozen so that they are fixed when calculating the hop frequencies. From david.cypher@nist.gov Thu May 3 15:01:43 2001 The CLKN as per IEEE reference 8.10.3 is the free-running native clock ... From this I conclude that the CLKN is not restarted, because it was never stopped. He cannot introduce a new comment based on an old one that was resolved. The BRC disagrees, your Reply Comment is not a comment on an outstanding change. This comment is invalid. However, the TG1 Editor points out that this comment was hotly debated on the WG Private Reflector; bottom line is you need to read the whole Std to understand this Bluetooth Radio System. We reject this comment and it is now closed. The BRC disagrees, our original rebuttals still stand; we reject this comment and it is REJECTED/UNSATISFIED. | R | U | Editor Note: ICG DavidC provided an e-mail thread he had with the Voter (see embedded comment in -01/117r12 - this cell). Editor Note: ICG applied or verified edit to D0.9.2. Changed from Open to Unsatisfied.
330 | 54 | Gilb, James | 8.10.6.4.2 | 89 | 27 | T | Y | Here it seems that CLKN is restarted, but it is not clear when. | Clarify when CLKN is restarted, what is state is and synchronize with explanation in section 8.10.6.4.1 (see comment 118) Here the inputs to CLKN16-12 appear to have been unfrozen, so what state do they assume? When exactly are they unfrozen? This is important for interoperability and is poorly defined. Keep as unresolved. | CLKN is the native clock and is not stopped. The BRC disagrees, our original rebuttal still stands; we reject this comment and it is now closed. The BRC disagrees, our original rebuttals still stand; we reject this comment and it is REJECTED/UNSATISFIED. | R | U | Editor Note: ICG DavidC provided an e-mail thread he had with the Voter (see embedded comment in -01/117r12). Editor Note: ICG applied or verified edit to D0.9.2.
219 | 55 | Gilb, James | 8.10.6.4.2 | 89 | 33-35 | E | Y | The end of the paragraph beginning with "The channel hopping ..." is redundant, having been adequately explained earlier in the clause. | Delete the last three sentences. The last two were deleted, however, the one remaining is still redundant and addresses only the 79 channel case. OK, pending review of D1.0.0 or most recent | The BRC agrees with the comment BUT we forgot to apply the edit. We promise to add into 802.15.1/D1.0.1 Oops. The Editor note still holds true the D1.0.0 or next draft will delete the sentence "The channel hopping sequence uses all 79 hop channels in a (pseudo) random fashion, see also Section 8.11.3.6 on page 114." | A | O | Editor Note: ICG forgot to add into IEEE Draft P802.15.1/D1.0.0;We promise to add into 802.15.1/D1.0.1. We will also submit a Bluetooth erratta.
169 | 56 | Gilb, James | C.2.2.2 | 837 | 48 | e | N | The paragraph says "In the table above" but it should be a figure reference. | Change text to say "In figure C.1" Close, but the crossreference has a dangling -- at the end, e.g. Table C.1-- Disagree. The comment listed as accepted, but the change will not be made by TG1, instead is left for IEEE-SA editor. The comment should be listed as rejected | The following summary indicates that this is a IEEE-SA Project Editor issue and we agree with the commenter. <snip> To: <stds-802-15@ieee.org> Subject: RE: WPAN/ LB10 begins at noon, Monday April 9 From: "Tom Siep" <siep@ti.com> Date: Mon, 9 Apr 2001 15:43:33 -0500 Importance: Normal In-Reply-To: <http://grouper.ieee.org/groups/802/15/private/802-15list/msg00335.html> Sender: owner-stds-802-15@ieee.org Potential voters please note: Many of the needed editorial changes that were cited in LB8 (such as bad page breaks, etc) have yet to be fixed. We have done this on advice of our publisher, who is responsible for smoothing the final document. Examples of unapplied edits include: -Standardization of cross-references (some places say "see section x on page y", others say "refer to section x") -Page flow problems -Figure placement problems -Caption errors Please do not consider these kinds of "errors" in your evaluation unless it will, in your opion, prevent a "reasonable implementer" from creating an interoperable device through misunderstanding. IEEE publishing is responible for the look and feel of the Standard, we are responsible for the technical content. Thanks, Tom </snip> Note 1: The TG1 Editor will try to resolve one more time… Note 2: However, we do note that the SA edit will likely occur during or post Sponsor Ballot. The Voter asked correctly to change the table to figure reference; we ACCEPTED and closed the comment. Now the Voter is asking to modify a Project Editor issue which is to tweak a Cross Reference - the entire Draft will be resolved by the IEEE Project Editor in regards to this "e" comment. The BRC disagrees, our original rebuttals still stand; we reject this comment and it is REJECTED/UNSATISFIED. | R | U | Editor Note: ICG applied or verified edit to D0.9.2. In discussion with the IEEE-SA Project Editor 25Jun01 she again concurred that EDITORIAL comments can be deferred; actually she was surprised by the Voters reply commentary. I changed the AO to RU to move the DB forward. The comment is REJECTED in D0.9.2 and the Voter is UNSATISFIED. The Editor will follow-up with the IEEE Project Editor.
253 | 57 | Gilb, James | D.1 | 868 | 16ff | E | N | The paging scheme 1 (or I) reference uses the wrong font and emphasis | Change the font and emphasis to match the rest of the paragraph on this line and all other occurances in the annex. It is not clear what point the author is trying to make by having a huge I to designate the paging scheme. Is it that the author wants to annoy the audience? That he or she wants to break with normal conventions in writing a document? The font sizing is silly and annoying, change it to match the rest of the annex. Disagree. The comment listed as accepted, but the change will not be made by TG1, instead is left for IEEE-SA editor. The comment should be listed as rejected | Editors Note: ICG changed the emphasis but left the 14pt font to assist the author's point. The following summary indicates that this is a IEEE-SA Project Editor issue and we agree with the commenter. <snip> To: <stds-802-15@ieee.org> Subject: RE: WPAN/ LB10 begins at noon, Monday April 9 From: "Tom Siep" <siep@ti.com> Date: Mon, 9 Apr 2001 15:43:33 -0500 Importance: Normal In-Reply-To: <http://grouper.ieee.org/groups/802/15/private/802-15list/msg00335.html> Sender: owner-stds-802-15@ieee.org Potential voters please note: Many of the needed editorial changes that were cited in LB8 (such as bad page breaks, etc) have yet to be fixed. We have done this on advice of our publisher, who is responsible for smoothing the final document. Examples of unapplied edits include: -Standardization of cross-references (some places say "see section x on page y", others say "refer to section x") -Page flow problems -Figure placement problems -Caption errors Please do not consider these kinds of "errors" in your evaluation unless it will, in your opion, prevent a "reasonable implementer" from creating an interoperable device through misunderstanding. IEEE publishing is responible for the look and feel of the Standard, we are responsible for the technical content. Thanks, Tom </snip> Note 1: The TG1 Editor will try to resolve one more time… Note 2: However, we do note that the SA edit will likely occur during or post Sponsor Ballot. The Voter asked correctly to change the fonts; we ACCEPTED the comment. Now the Voter is asking to modify a Project Editor issue which is to tweak a word or term usage - the entire Draft will be resolved by the IEEE Project Editor in regards to this "e" comment. The BRC disagrees, our original rebuttals still stand; we reject this comment and it is REJECTED/UNSATISFIED. | R | U | Editor Note: ICG applied or verified edit to D0.9.2. In discussion with the IEEE-SA Project Editor 25Jun01 she again concurred that EDITORIAL comments can be deferred; actually she was surprised by the Voters reply commentary.
263 | 59 | Gilb, James | H | 922 | all | E | Y | The bibliography is blank | Delete the annex or fill it with references. I approve of the reference added to the bibliography, the reader will certainly need a guide to get through the SIG's organization. However, [B2] and [B3] should probably be deleted since they are blank. OK, pending review of D1.0.0 or most recent | The BRC agrees with the comment and we applied the edit and added a crossref in Clause 5 to entry in Annex H. | A | C | Editor Note: ICG applied or verified edit to D0.9.2.
Note on N56: Ian Gifford: From david.cypher@nist.gov Thu May 3 12:33:28 2001 Date: Thu, 03 May 2001 12:18:06 -0400 From: David Cypher <david.cypher@nist.gov> To: giffordi@world.std.com Subject: Fwd: Re: WPAN/ LB10 begins at noon, Monday April 9 Ian, This relates to the 329 and 330 comments. This was my reply to Gilb's reply and posting of my response to his issue #4. In it I state that he cannot create new comments as part of the letter ballot (i.e. recirculation) THE THREAD was 1) Gilb's rebuttal to the IEEE lB#10 announcement 2) My personal reply to this (4/18/01) 3) Gilb's posting with his new comments (4/18/01) 4) THis email (4/19/01) David Cypher ==================================== >Date: Thu, 19 Apr 2001 08:57:03 -0400 >To: jgilb@mobilian.com (James Gilb) >From: David Cypher <david.cypher@nist.gov> >Subject: Re: WPAN/ LB10 begins at noon, Monday April 9 > >James Gilb, > It appears that no matter what question I (we) answer, you decide to > find another >problem. This is not how letter ballot comments are not submitted or >resolved. >If you would follow the IEEE 802.15.1 procedures for letter ballot >comments, you >would have defined the problem specifically, and provide a solution to the >specific >problem. It appears that you do not have a specific comment nor a solution. > You may not think that your issue #4 is resolved, but as written as a > LB comment >it is. If you have or had additional problems you should have submitted >them during >the letter ballot process and not part of this email exploder. Better >yet, if these items >were of such a great importance to you, then you should have been in >attendance >at the LB resolution meeting at the last Hilton Head, SC meeting, so that >we could >better understand your comments. Attendance is not required to resolve >comments, >but it appears that these LB comments are so vitally important to you, >then why did >you not spend time in the resolution process, instead of spending an >extremely large >amount of time complaining that your comments were not resolved? > Please prioritize you work in order to fix the problems and not > cause them. No matter >how great your comments, I (we) cannot guess at what you mean. > > Since you want to send private mails to the exploder, then so shall > I. Where were you >during the past two year while TG1 was working on this draft? Why do you >wait to the last >minute to complain? Why do you not participate in the TG1 to fix the >problems? If you >do not put the effort in, then how can you possibly expect anyone else >to? Your current >excuse seems to be, no time. To that I reply, then how do you have time >to read and >understand the draft specification in order to find "all" these >problems? It seems you >have time to spend to prevent "bad" work from being progressed, but no >preparation time >to make a "good" work. > >David Cypher >"You do what you can with the things that you see to make life a jamboree." > >At 03:33 PM 4/18/2001 -0700, you wrote: >>David (and other WPAN'ers) >> >>Thanks for your attempt at clarifying #4. Your explanation points out 3 >>issues with the Bluetooth specification. >> >>1) The specification is poorly organized >>2) The requirements are often repeated in varying degrees of >>completeness. >>3) The repetition of normative content leads to contradictions in the >>specification. >> >>This is why I have been giving comments that would lead to a better >>organized specification with less repetition. This particular issue >>points out why. >> >>On page 88: >> >>"The clock input CLKN 16-12 is frozen at the value it had at the time >>the page message was received." >> >>While on page 112 it says: >> >>"For each response slot the paged unit will use an X-input value one >>larger (modulo 32 or 16) than in the preceding response slot. However, >>the first response is made with the X-input kept at the same value as it >>was >>when the access code was recognized." >> >>so the CLKN 16-12 input is held frozen, except that it is incremented by >>one. Actually, the X input is set to CLKN*16-12+N, as described on p. >>112, if that is actually the normative section. >> >>However, page 88 says >> >>"The slave will keep listening as long as no FHS packet is received >>until pagerespTO is exceeded. Every 1.25 ms, however, it will select >>the next master-to-slave hop frequency according to the page hop >>sequence." >> >>Which does not seem to be CLKN*16-12+N. >> >>So the answer that I am getting is that defining the same thing in two >>different places with different wording leads to confusion and possible >>incompatibity. >> >>In any event, the settings of the various bits are not well defined for >>when the timeout occurs. I suppose we go back to regular CLKN16-12, >>which has been incrementing in the mean time, but that is not stated in >>these sections. >> >>Unfortunately, this does not answer issue #4 for me and so it is still >>outstanding. (However, I think we are defining the problem better). >> >>James Gilb >> >>David Cypher wrote: >> > >> > James Gilb, >> > I am responding to your Issue #4 only, since I was the one >> > to field your LB comment at the last meeting. >> > You are not reading the entire specification (draft standard) >> > so that you can complete your understanding of the operations >> > that you are questioning. You cannot just read one part of >> > the specification (draft standard) and expect to understand >> > everything. I know, I have been there. It is very complex, >> > not the kind of standard I am accustomed to reading. >> > >> > Please read at least 8.10.3 (Bluetooth Clock), 8.10.6.4.2 (master >> > response), and >> > 8.11.3.2 (page substate). >> > >> > The first section explains what the Bluetooth clock is and does and >> > how it is represented. >> > The next section is the one that you are questioning. The states about >> > freezing the four bits 12 -16. >> > The final section shows one how these frozen four bits are used as >> input in >> > the frequency hop >> > selector. The frozen bits are used as input to select the page hop >> > frequencies before the two >> > device share a "common" synchronized clock for the piconet. Once the >> > paging is over the hopping >> > frequency is determined by the Master's clock and address, and no longer >> > uses the hopping frequency >> > that used the frozen clock bits. Bottom line the frozen bits are >> stored in >> > another location for use >> > in the page hop frequency selection and the real clock bits are never >> touched. >> > >> > I believe this answers your issue #4. To me there is no outstanding >> > issue. >> > >> > David Cypher >> > ========================= >> > At 09:15 AM 4/18/2001 -0700, you wrote: >> > ><clip> >> > >Issue #4: CLKN16-12 stopping and starting, sub-clause 8.10.6.4.1 and >> > >8.10.6.4.2. >> > > >> > >Summary: >> > > >> > >In this section on page response, the draft standard requires that the >> > >CLKN16-12 bits are frozen (thanks for the clarification, it is bits >> > >16-12 and not the entire CLKN that is frozen). However, this section >> > >does not specify when the bits are unfrozen if the FHS packet is not >> > >successfully received by the slave. It also does not say what state the >> > >bits are set to when it resumes page_scan mode. >> > > >> > >Editor's response: >> > > >> > >"CLKN is the native clock and is not frozen. The values in CLKN16-12 >> > >are frozen so that they are fixed when calculating the hop frequencies." >> > > >> > >"CLKN is the native clock and is not stopped." >> > > >> > >My response: >> > > >> > >If you freeze bits of a clock, that has the effect of stopping the >> > >clock. In any event, the standard needs to specify when the CLKN bits >> > >are unfrozen in the event that the FHS packet is not received and what >> > >the bits are set to when they are unfrozen. If not, the performance in >> > >page_scan will suffer and the overall throughput of the network will go >> > >down since the page state uses up much of the available bandwidth. >> > > >> > >James (submitted his vote at 3:00 am) Gilb >> > > >> > >James Gilb wrote: >> > > > >> > > > All WPAN'ers >> > > > >> > > > Since many of my votes were either rejected or left unsolved, I would >> > > > like to call attention to a few issues that I feel are still major >> > > > problems with D0.9. Because these are technical issues that are not >> > > > resolved, a voter might wish to vote no on the letter ballot if the >> > > > voter agrees that there the problems have not been resolved. >> > > > >> > > > Since there are many issues, I will highlight the ones I consider the >> > > > biggest and I will spread them out over a few emails. >> > > > >> > > >> > ><deleted> >> > >-------- >> > >This message came from the IEEE P802.15 Mailing List >> > >Info at http://grouper.ieee.org/groups/802/15/
Note on N57: Ian Gifford: From david.cypher@nist.gov Thu May 3 12:33:28 2001 Date: Thu, 03 May 2001 12:18:06 -0400 From: David Cypher <david.cypher@nist.gov> To: giffordi@world.std.com Subject: Fwd: Re: WPAN/ LB10 begins at noon, Monday April 9 Ian, This relates to the 329 and 330 comments. This was my reply to Gilb's reply and posting of my response to his issue #4. In it I state that he cannot create new comments as part of the letter ballot (i.e. recirculation) THE THREAD was 1) Gilb's rebuttal to the IEEE lB#10 announcement 2) My personal reply to this (4/18/01) 3) Gilb's posting with his new comments (4/18/01) 4) THis email (4/19/01) David Cypher ==================================== >Date: Thu, 19 Apr 2001 08:57:03 -0400 >To: jgilb@mobilian.com (James Gilb) >From: David Cypher <david.cypher@nist.gov> >Subject: Re: WPAN/ LB10 begins at noon, Monday April 9 > >James Gilb, > It appears that no matter what question I (we) answer, you decide to > find another >problem. This is not how letter ballot comments are not submitted or >resolved. >If you would follow the IEEE 802.15.1 procedures for letter ballot >comments, you >would have defined the problem specifically, and provide a solution to the >specific >problem. It appears that you do not have a specific comment nor a solution. > You may not think that your issue #4 is resolved, but as written as a > LB comment >it is. If you have or had additional problems you should have submitted >them during >the letter ballot process and not part of this email exploder. Better >yet, if these items >were of such a great importance to you, then you should have been in >attendance >at the LB resolution meeting at the last Hilton Head, SC meeting, so that >we could >better understand your comments. Attendance is not required to resolve >comments, >but it appears that these LB comments are so vitally important to you, >then why did >you not spend time in the resolution process, instead of spending an >extremely large >amount of time complaining that your comments were not resolved? > Please prioritize you work in order to fix the problems and not > cause them. No matter >how great your comments, I (we) cannot guess at what you mean. > > Since you want to send private mails to the exploder, then so shall > I. Where were you >during the past two year while TG1 was working on this draft? Why do you >wait to the last >minute to complain? Why do you not participate in the TG1 to fix the >problems? If you >do not put the effort in, then how can you possibly expect anyone else >to? Your current >excuse seems to be, no time. To that I reply, then how do you have time >to read and >understand the draft specification in order to find "all" these >problems? It seems you >have time to spend to prevent "bad" work from being progressed, but no >preparation time >to make a "good" work. > >David Cypher >"You do what you can with the things that you see to make life a jamboree." > >At 03:33 PM 4/18/2001 -0700, you wrote: >>David (and other WPAN'ers) >> >>Thanks for your attempt at clarifying #4. Your explanation points out 3 >>issues with the Bluetooth specification. >> >>1) The specification is poorly organized >>2) The requirements are often repeated in varying degrees of >>completeness. >>3) The repetition of normative content leads to contradictions in the >>specification. >> >>This is why I have been giving comments that would lead to a better >>organized specification with less repetition. This particular issue >>points out why. >> >>On page 88: >> >>"The clock input CLKN 16-12 is frozen at the value it had at the time >>the page message was received." >> >>While on page 112 it says: >> >>"For each response slot the paged unit will use an X-input value one >>larger (modulo 32 or 16) than in the preceding response slot. However, >>the first response is made with the X-input kept at the same value as it >>was >>when the access code was recognized." >> >>so the CLKN 16-12 input is held frozen, except that it is incremented by >>one. Actually, the X input is set to CLKN*16-12+N, as described on p. >>112, if that is actually the normative section. >> >>However, page 88 says >> >>"The slave will keep listening as long as no FHS packet is received >>until pagerespTO is exceeded. Every 1.25 ms, however, it will select >>the next master-to-slave hop frequency according to the page hop >>sequence." >> >>Which does not seem to be CLKN*16-12+N. >> >>So the answer that I am getting is that defining the same thing in two >>different places with different wording leads to confusion and possible >>incompatibity. >> >>In any event, the settings of the various bits are not well defined for >>when the timeout occurs. I suppose we go back to regular CLKN16-12, >>which has been incrementing in the mean time, but that is not stated in >>these sections. >> >>Unfortunately, this does not answer issue #4 for me and so it is still >>outstanding. (However, I think we are defining the problem better). >> >>James Gilb >> >>David Cypher wrote: >> > >> > James Gilb, >> > I am responding to your Issue #4 only, since I was the one >> > to field your LB comment at the last meeting. >> > You are not reading the entire specification (draft standard) >> > so that you can complete your understanding of the operations >> > that you are questioning. You cannot just read one part of >> > the specification (draft standard) and expect to understand >> > everything. I know, I have been there. It is very complex, >> > not the kind of standard I am accustomed to reading. >> > >> > Please read at least 8.10.3 (Bluetooth Clock), 8.10.6.4.2 (master >> > response), and >> > 8.11.3.2 (page substate). >> > >> > The first section explains what the Bluetooth clock is and does and >> > how it is represented. >> > The next section is the one that you are questioning. The states about >> > freezing the four bits 12 -16. >> > The final section shows one how these frozen four bits are used as >> input in >> > the frequency hop >> > selector. The frozen bits are used as input to select the page hop >> > frequencies before the two >> > device share a "common" synchronized clock for the piconet. Once the >> > paging is over the hopping >> > frequency is determined by the Master's clock and address, and no longer >> > uses the hopping frequency >> > that used the frozen clock bits. Bottom line the frozen bits are >> stored in >> > another location for use >> > in the page hop frequency selection and the real clock bits are never >> touched. >> > >> > I believe this answers your issue #4. To me there is no outstanding >> > issue. >> > >> > David Cypher >> > ========================= >> > At 09:15 AM 4/18/2001 -0700, you wrote: >> > ><clip> >> > >Issue #4: CLKN16-12 stopping and starting, sub-clause 8.10.6.4.1 and >> > >8.10.6.4.2. >> > > >> > >Summary: >> > > >> > >In this section on page response, the draft standard requires that the >> > >CLKN16-12 bits are frozen (thanks for the clarification, it is bits >> > >16-12 and not the entire CLKN that is frozen). However, this section >> > >does not specify when the bits are unfrozen if the FHS packet is not >> > >successfully received by the slave. It also does not say what state the >> > >bits are set to when it resumes page_scan mode. >> > > >> > >Editor's response: >> > > >> > >"CLKN is the native clock and is not frozen. The values in CLKN16-12 >> > >are frozen so that they are fixed when calculating the hop frequencies." >> > > >> > >"CLKN is the native clock and is not stopped." >> > > >> > >My response: >> > > >> > >If you freeze bits of a clock, that has the effect of stopping the >> > >clock. In any event, the standard needs to specify when the CLKN bits >> > >are unfrozen in the event that the FHS packet is not received and what >> > >the bits are set to when they are unfrozen. If not, the performance in >> > >page_scan will suffer and the overall throughput of the network will go >> > >down since the page state uses up much of the available bandwidth. >> > > >> > >James (submitted his vote at 3:00 am) Gilb >> > > >> > >James Gilb wrote: >> > > > >> > > > All WPAN'ers >> > > > >> > > > Since many of my votes were either rejected or left unsolved, I would >> > > > like to call attention to a few issues that I feel are still major >> > > > problems with D0.9. Because these are technical issues that are not >> > > > resolved, a voter might wish to vote no on the letter ballot if the >> > > > voter agrees that there the problems have not been resolved. >> > > > >> > > > Since there are many issues, I will highlight the ones I consider the >> > > > biggest and I will spread them out over a few emails. >> > > > >> > > >> > ><deleted> >> > >-------- >> > >This message came from the IEEE P802.15 Mailing List >> > >Info at http://grouper.ieee.org/groups/802/15/

## BSIG Errata, as of 30Apr01
Comments from LB8 & LB10 that generated inputs to the Bluetooth Errata system, this worksheet is used to collect detail.
Control #: | 217
Submitter: | Gilb, James
IEEE Clause: | 8.10.6.4.1
Bluetooth Spec Section: | V1.1, Part B, page 104, paragraph 2
Type | Editorial
Problem: | The nomenclature for the timing parameter here, pagerespTO differes from earlier timing, e.g. Tw page scan. Select one method (T_parameter is best) and keep it consistent throughout for all timing paramters (e.g. newconnectionTO).T_parameter is best) and keep it consistent throughout for all timing paramters (e.g. newconnectionTO). Link all of the usages of the word with cross references to where the numeric definition can be found.
Proposed Solution: | We agree that it is preferable to maintain a consistent nomenclature. We will submit an official Bluetooth erratum to call out this deficit. We do not believe that this problem will prevent the proper implementation of a system based on this Standard.
Submission to Bluetooth Errata System:
Requested by | Tom Siep
Company | IEEE
Requestor email | siep@ti.com
Version | 1.1
Part | B
Page | 104
Section | 10.6.4.1
Paragraph | 2
Subject heading | Consistent nomenclature for parameters
Problem | Editorial: The nomenclature for the timing parameter here, pagerespTO differes from earlier timing, e.g. Tw page scan.
Suggested Change | Select one method (T_parameter is preferred) and keep it consistent throughout for all timing paramters (e.g. newconnectionTO). Link all of the usages of the word with cross references to where the numeric definition can be found.
Errata system # | 2135
Control #: | 279, 280, 281
Submitter: | Cypher, David
IEEE Clause: | 9.3.19
Page | 179
Line | 35
Type | technical
Problem: | The Labels for the sequences 44, 45, & 46 do not appear to be correct. Label 44 should be deleted and replaced with label from 45. Label 45 should be deleted and replaced with label 46. Label 46 should be deleted and replaced with "Master notifies slave of quality of service"
Proposed Solution: | Label 44 should be deleted and replaced with label from 45.
Submission to Bluetooth Errata System:
Requested by | Tom Siep
Company | IEEE
Requestor email | siep@ti.com
Version | 1.1
Part | C
Page | 226, 227
Section | 3.19, 3,20
Paragraph | Sequences 44, 45, 46
Subject heading | Sequence chart label problem
Problem | The Labels for the sequences 44, 45, & 46 do not appear to be correct.
Suggested Change | Label 44 should be deleted and replaced with label from 45. Label 45 should be deleted and replaced with label 46. Label 46 should be deleted and replaced with "Master notifies slave of quality of service"
Errata system # | 2137
Control #: | 311
Submitter: | Cypher, David
IEEE Clause: | G.0.0.2
Page | 898
Line | 1 through 40
Type | technical
Problem: | Figure 0.6 and 0.7 are the same, yet they are supposed to represent different MSCs. Is an MSC missing or are these two operations truly the same?
Proposed Solution: | Correct as appropriate based on the answer to the question
Submission to Bluetooth Errata System:
Requested by | Tom Siep
Company | IEEE
Requestor email | siep@ti.com
Version | 1.1
Part | IX
Page | 1046, 1047
Section | 3.2.1, 3.2.2
Paragraph | Figures 3.3, 3.4
Subject heading | MSC chart duplication?
Problem | Figure 3.3 and 3.4 are the same, yet they are supposed to represent different MSCs. Is an MSC missing or are these two operations truly the same?
Suggested Change | Correct as appropriate based on the answer to the question
Errata system # | 2136
Control #: | 331
Submitter: | Cypher, David
IEEE Clause: | 8.10.7.4
Page | 93-94
Line | 36-54
Type | Technical
Problem: | The new procedures either prohibit entering or leaving Inquiry Response. After RAND slots return to inquiry scan on first inquiry message go to inquiry response and return FHS. At this point device is in inquiry response. Now what triggers the device out of this state?
Proposed Solution: | The new procedures either prohibit entering or leaving Inquiry Response. After RAND slots return to inquiry scan on first inquiry message go to inquiry response and return FHS. At this point device is in inquiry response. Now what triggers the device out of this state?
Submission to Bluetooth Errata System:
Requested by | Tom Siep
Company | IEEE
Requestor email | siep@ti.com
Version | 1.1
Part | B
Page | 109
Section | 10.7.4
Paragraph | 1
Subject heading | State change problem
Problem | The new procedures define two possible paths for leaving Inquiry Response, with no inputs for making a determination which one to take. RAND slots return to inquiry scan on first inquiry message go to inquiry response and return FHS. At this point device is again in inquiry response.
Suggested Change | It now appears that all actions are done in the inquiry scan substate and there is no need for the inquiry response state, so delete it and it related description.
Errata system # | 2138
Control #:
Submitter:
IEEE Clause:
Page
Line
Type | Editorial Technical
Problem: | What does this statement mean? It is in conflict with the statement in section 8.10.8.5.1 on page 102 line 20.
I have asked this on LB#3 and the reponse from BSIG is that to remove what is confusing to me would only confuse others. So please some one, any one, tell me what it means.
Proposed Solution: | Re-submit Bluetooth Errata 1253, which was rejected, text is still unclear. Is the SCO slave always allowed to transmit in it's SCO, slot? We believe that the Slave is always allowed to send it's data in it's reserved slot. However, the current V1.1 text indicates a possible exception for slave transmission in it's reserved slot. To remove this ambiguity, delete "unless a different slave was aaddressed int the previous master-to-slave slot". or provide the conditions under which the exception will occur. Ref. Bluetooth Core v1.1 Part B Sec 3.2, 2nd Paragraph
Submission to Bluetooth Errata System:
Requested by | Tom Siep
Company | IEEE
Requestor email | siep@ti.com
Version | 1.1
Part | B
Page | 45
Section | 3.2
Paragraph | 2
Subject heading | SCO Transmissions
Problem | Text is unclear. Is the SCO slave always allowed to transmit in its SCO, slot? We believe that the Slave is always allowed to send data in its reserved slot. However, the current V1.1 text indicates a possible exception for slave transmission in it's reserved slot.
Suggested Change | To remove this ambiguity, delete "unless a different slave was addressed in the previous master-to-slave slot" or provide the conditions under which the exception will occur.
Errata system # | 2139
Control #: | 353
Submitter: | Cypher, David
IEEE Clause: | C.5.1.1.1
Page | 843
Line | 50
Type | Technical
Problem: | INQUIRY_SCAN is the state that may be periodically entered if a device wants to be available to repond to inquirys.
Proposed Solution: | Change INQUIRY_RESPONSE to INQUIRY_SCAN
Submission to Bluetooth Errata System:
Requested by | Tom Siep
Company | IEEE
Requestor email | siep@ti.com
Version | 1.1
Part | K:1 GAP
Page | 30
Section | 4.1.1.1
Paragraph | 1
Subject heading | State of Non-discoverable mode
Problem | INQUIRY_SCAN is the state that may be periodically entered if a device wants to be available to repond to inquirys.
Suggested Change | Change INQUIRY_RESPONSE to INQUIRY_SCAN
Errata system # | 2140
Control #: | 355
Submitter: | Cypher, David
IEEE Clause: | G.8.2
Page | 920
Line | 7 through 46
Type | Technical
Problem: | The Figure shows that after invoking HCI_Write_loopback_Mode creating ACL and SCO connections are done. Yet reading the text of HCI the ACL and SCO must be already established in order for the data paths to be remotely looped back.
Proposed Solution: | Figure needs to move these blocks before and after the remote loopback MSC
Submission to Bluetooth Errata System:
Requested by | Tom Siep
Company | IEEE
Requestor email | siep@ti.com
Version | 1.1
Part | IX, MSCs
Page | 1071
Section | 8.1
Paragraph | Figure 8.1
Subject heading | MSC Inconsistent with HCI text
Problem | The Figure shows that after invoking HCI_Write_loopback_Mode creating ACL and SCO connections are done. Yet reading the text of HCI the ACL and SCO must be already established in order for the data paths to be remotely looped back.
Suggested Change | Figure needs to move these blocks before and after the remote loopback MSC
Errata system # | 2141
Control #: | 318
Submitter: | Cypher, David
IEEE Clause: | 11.2.7.14
Page | 143
Line | 52
Type | Editorial Tecnical
Problem: | Current hex coding does not equal 5 seconds.
Proposed Solution: | Change value 0x1FA0 to 0x1F40 to make 5 seconds.
Submission to Bluetooth Errata System:
Requested by | Tom Siep
Company | IEEE
Requestor email | siep@ti.com
Version | 1.1
Part | H:1
Page | 646
Section | 4.7.14
Paragraph | Command Parameters; Parameter Description
Subject heading | Math Error
Problem | Current hex coding does not equal 5 seconds.
Suggested Change | Change value 0x1FA0 to 0x1F40 to make 5 seconds. Assume that it is a typo and that either the “A” should be a “4” OR 5 seconds is really 5.06 seconds
Errata system # | 2142
Control #: | 319
Submitter: | Cypher, David
IEEE Clause: | 11.2.7.21
Page | 151
Line | 14&16
Type | Technical
Problem: | The range value 0x0012 does not agree with Range value 0.625 msec.
Proposed Solution: | Either change 0x0012 to 0x0001 or change 0.625 to 11.25.
Submission to Bluetooth Errata System:
Requested by | Tom Siep
Company | IEEE
Requestor email | siep@ti.com
Version | 1.1
Part | H:1
Page | 651
Section | 4.7.19
Paragraph | Page_Scan_Interval parameter description
Subject heading | Math Error
Problem | The range value 0x0012 does not agree with Range value 0.625 msec.
Suggested Change | Either change 0x0012 to 0x0001 or change 0.625 to 11.25.
Errata system # | 2143 | Reply
Rebuttal
Control #: | 209
Submitter: | Gilb, James
IEEE Clause: | 8.10.6.2
Page | 85
Line | 39
Type | Editorial
Problem: | There is an inconsistent use of all-caps for system states. The state of page scan, page, etc. are lower cased while STANDBY and CONNECTION are upper cased.
Proposed Solution: | Change all state indications to either lower case or upper case.
Submission to Bluetooth Errata System:
Requested by | Tom Siep
Company | IEEE
Requestor email | siep@ti.com
Version | 1.1
Part | B
Page | 97
Section | 10.6.2
Paragraph | 1
Subject heading | Consistent case for States (editorial)
Problem | There is an inconsistent use of all-caps for system states. The state of page scan, page, etc. are lower cased while STANDBY and CONNECTION are upper cased.
Suggested Change | Change all state indications to either lower case or upper case.
Errata system # | 2144
Control #: | LB10 13
Submitter: | Gifford, Ian
IEEE Clause: | 9.3.12
Page | 167
Line | 7-15
Type | editorial
Problem: | The paragraph starting "PDUs used for master-slave switch.If the slave initiates the master-slave switch it…" is incorrect. The first sentence is a Table Title the balance is the post table paragraph. Refer to v1.0B for intended flow. The problem occured when (Erratum 1190) was added to the derivative source. IEEE imported it. "This is the title name ""PDUs used for master-slave switch."" <POSITION TABLE HERE This is the paragraph ""If the slave initiates the master-slave switch it finalizes the transmission of the current ACL packet with L2CAP information, stops L2CAP transmission and sends LMP_slot_offset immediately followed by LMP_switch_req. If the master accepts the master-slave switch it finalizes the transmission of the current ACL packet with L2CAP information, stops L2CAP transmission and responds with LMP_accepted. When the master-slave switch has been completed on Baseband level (successfully or not) both units re-enable L2CAP transmission. If the master rejects the master-slave switch it responds with LMP_not_accepted and the slave re-enables L2CAP transmission. The transaction ID for all PDUs in the sequence is set to 1.
Proposed Solution: | Submit Bluetooth Errata, adding Table Number 3.12 to Vol 1, Part C, pg 208
Submission to Bluetooth Errata System:
Requested by | Ian Gifford
Company | IEEE
Requestor email | giffordi@ieee.org
Version | 1.1
Part | C
Page | 208
Section | 3.2
Paragraph | 3
Subject heading | Table 3.12 Caption Error
Problem | Editing from v1.0B to v1.1 there was an error created in the source FrameMaker flow in Part C LMP for Table 3.12. The true Table 3.12 should be on page 208 not 210; Table on 210 is 3.13 and so on.
Suggested Change | The second table on page 208 is missing a caption and a table number. The paragraph starting "PDUs used for master-slave switch.If the slave initiates the master-slave switch it…" is incorrect. The first sentence is a Table Title the balance is the post table paragraph. Refer to v1.0B for intended flow. The problem occured when (Erratum 1190) was added to the derivative source. Please move text: "PDUs used for master-slave switch." from paragraph and place into the second table creating a Caption: Table 3.12: PDUs used for master-slave switch. Note to the Editor: I think you will find the whole paragraph is flowed into a FM Caption...
Errata system # | 2160
Control #: | LB10 12
Submitter: | Shellhammer, Steve
IEEE Clause: | 8.14.5.2
Page | 144
Line | 51-53
Type | editorial
Problem: | The caption of the figure includes the following text: "The permuatation boxes show how input byte indices are mapped onto output byte indices. Thus, position 0 (leftmost) is mapped on position 8, position 1 is mapped on position 11, et cetera." This text says that the element in position 0 of the input array to the permutation box becomes the element in position 8 in the output array. However, this is the reverse of what it should say.
Proposed Solution: | The permutation box should take the element in position 8 of the input array and move it to position 0 in the output array. Having just tried it both ways I can ensure you that the text is wrong. The figure is consistent with the proper operation.
Submission to Bluetooth Errata System:
Requested by | Ian Gifford
Company | IEEE
Requestor email | giffordi@ieee.org
Version | 1.1
Part | B
Page | 173
Section | 14.5.2.2
Paragraph | Fig. 14.13 Caption
Subject heading | Figure 14.13 to Fig. 14.13 Caption Inconsistency?
Problem | The caption of the figure includes the following text: "The permuatation boxes show how input byte indices are mapped onto output byte indices. Thus, position 0 (leftmost) is mapped on position 8, position 1 is mapped on position 11, et cetera." This text says that the element in position 0 of the input array to the permutation box becomes the element in position 8 in the output array. However, this is the reverse of what it should say.
Suggested Change | The permutation box should take the element in position 8 of the input array and move it to position 0 in the output array. Having just tried it both ways I can ensure you that the text is wrong. The figure is consistent with the proper operation.
Errata system # | 2161
Note on A1: Ian Gifford: Quick Reference Status as of 30Apr01: BSIG Errata system # [IEEE LB8 Control/Comment #] 1. 2135 [217] 2. 2136 [311] 3. 2137 [279, 280, 281] 4. 2138 [331] 5. 2139 [?] 6. 2140 [353] 7. 2141 [355] 8. 2142 [318] <On 12Apr01 TomS said make the change, done. 9. 2143 [319] <On 28Apr01 IanG provided rebuttal opinion. 10. 2144 [209] Source: 01193r0P802-15_TG1-Errata-Submitted-to-Bluetooth-SIG.doc Additional errata submitted: 11. 2160 [LB10 13] 12. 2161 [LB10 12]
Note on B363: Ian Gifford: From siep@ti.com Thu Apr 12 10:03:13 2001 Date: Thu, 12 Apr 2001 05:13:18 -0500 From: Tom Siep <siep@ti.com> To: "Gifford, Ian C." <giffordi@world.std.com> Subject: [Fwd: Notification of Draft Response Submitted for Errata : 2142] Let's make the change. :-) :-) :-) bluetooth-errata-system@opengroup.org wrote: A Draft response has been submitted by the Section Owner to the Errata Report numbered: 2142 The following information relates to that report: Version : 1.1 Part : H1: Host Controller Interface Page : 646 Section : 4.7.14 Paragraph: Command Parameters; Subject : Math Error Problem Statement and suggested change: Current hex coding does not equal 5 seconds. Change value 0x1FA0 to 0x1F40 to make 5 seconds. Assume that it is a typo and that either the "A" should be a "4" OR 5 seconds is really 5.06 seconds You can view the Errata by using the link below: http://tracking.opengroup.org:8000/bluetooth/errata/ViewErrata?ERR_NO=2142 Official reviewers can also submit opinions against this Draft by using the link below: http://tracking.opengroup.org:8000/bluetooth/errata/SubmitErrataOpinion?ERR_NO= 142 Please note that you can only supply an opinion if you are the section owner or a member of the review group. Please do not respond to this email, it is provided for notification purposes only. -- Tom Siep Wireless Communications Business Unit Texas Instruments (214) 480-6786 (972) 761-5581 FAX (214) 808-2642 cell siep@ti.com -- "An IEEE Guide: How to Find What You Need in the Bluetooth Spec" http://standards.ieee.org/catalog/press/index.html#Bluetooth
Note on B367: Ian Gifford: Date: Thu, 12 Apr 2001 11:22:03 -0400 From: David Cypher <david.cypher@nist.gov> To: "Gifford, Ian C." <giffordi@world.std.com>, Tom Siep <siep@ti.com> Cc: bisdik@us.ibm.com Subject: Re: Comment 319 - Errata Feedback OKAY, Here try this one for size. The Bluetooth response is based on page 648 of 1048 applying to page_scan_interval. While it is clearly stated that our comment was on page 653 of 1048 applying to inquiry_scan_window. ^^^^^^^^^^^^^^^^^ page_scan_interval and inquiry_scan_window are two different things. In the former the table does not have any inconsistency, but the latter does and still does. As far as I am concerned our question/errata like so many others was not considered properly and their response is invalid. David Cypher "Tranquilizer wore off too soon." = Date: Thu, 12 Apr 2001 11:12:08 -0400 From: David Cypher <david.cypher@nist.gov> To: "Gifford, Ian C." <giffordi@world.std.com>, Tom Siep <siep@ti.com> Cc: bisdik@us.ibm.com Subject: Re: Comment 319 - Errata Feedback OKAY, That is it! I quit! I change my yes vote to a NO vote on the recirculation. I will think of a reason. I just down loaded the 1.1 specification from www.bluetooth.com on page 653 of 1084 appears a table for the value of inquiry_scan_window. with hex range 0x0012-0x1000 and time value range 0.625 msec - 2560 msec These two do not match!!!! So apparently there is another version of the version 1.1 that has not made it to the web, and therefore all those interested in using it. And in our case another version that IEEE does not have. I will gladly prepare a formal statement for the IEEE 802.15.1 to use to stop the progress of the letter ballot and say good bye to any future specification derived from Bluetooth wireless technologies. David Cypher "I will take a tranquillizer to calm down." ========================================= At 10:43 AM 4/12/2001 -0400, Gifford, Ian C. wrote: >Hi Tom, > >Here is the BT Reference for Comment 319... > >BT REF: >BLUETOOTH SPECIFICATION Version 1.1 page 653 of 1084 >Host Controller Interface Functional Specification >Dated 22Feb01 > >-- >Ian Gifford >giffordi@world.std.com > >On Thu, 12 Apr 2001, Tom Siep wrote: > > > This is a problem. I will check it out when I get into the office later > > today. > > > > bluetooth-errata-system@opengroup.org wrote: > > This is notify you that the Errata Report you submitted: 2143 > > has been REJECTED by the Section Owner. > > > > The reason why the Report has been rejected is detailed > > below. > > > > I don't see any error in the approved version of Bluetooth > > 1.1 on this web site. The page number you are referring to > > indicates that you are looking in an old preliminary version > > of the 1.1 specification. > > > > It says the following on page 648 in the Core part of the > > final Bluetooth 1.1 specification: > > > > Range: 0x0012-0x1000 > > Time = N * 0.625 msec > > Range: 11.25 msec-2560 msec > > > > > > Please do not reply to this email, it is provided for > > notification purposes only. > > > > -- > > Tom Siep > > Wireless Communications Business Unit > > Texas Instruments > > (214) 480-6786 > > (972) 761-5581 FAX > > (214) 808-2642 cell > > siep@ti.com > > -- > > "An IEEE Guide: How to Find What You Need in the Bluetooth Spec" > > http://standards.ieee.org/catalog/press/index.html#Bluetooth > > > >
Note on C408: Ian Gifford: Date: Sat, 28 Apr 2001 01:25:14 -0400 From: "Gifford, Ian C." <giffordi@world.std.com> To: Tom Siep <siep@ti.com> Cc: Chatschik Bisdikian <bisdik@us.ibm.com> Subject: Re: 01193r0P802-15_TG1-Errata-Submitted-to-Bluetooth-SIG.doc Well I got to thinking I might be able to access the BSIG Errata too: I submitted the following reply opinion to errata 2143: >I don't see any error in the approved version of Bluetooth 1.1 on this web site. The Section Owner's response is based on page 648 of 1048 applying to page_scan_interval. While it is clearly stated that our comment was on page 653 of 1048 applying to inquiry_scan_window. page_scan_interval and inquiry_scan_window are two different things. In the former the table does not have any inconsistency, but the latter does and still does. I just down loaded the v1.1 22Feb01 specification from www.bluetooth.org on page 653 of 1084 appears a table for the value of inquiry_scan_window. with hex range 0x0012-0x1000 and time value range 0.625 msec - 2560 msec These two do not match! Please reconsider the rejection of Errata Number 2143. If you have questions please call: Mr. David Cypher, 802.15.1 SDL Editor NIST M/S 8920 100 Bureau Drive Gaithersburg, MD 20899-8920, USA Phone: +1 301 975 4855 TIA, -Ian IEEE 802.15.1 Chair http://ieee802.org/15/ Please continue your due diligence on the remaining - I will forward any and all replies to this opinion. -- Ian Gifford giffordi@world.std.com
Note on C407: Ian Gifford: From siep@ti.com Thu Apr 12 10:48:52 2001 Date: Thu, 12 Apr 2001 05:14:12 -0500 From: Tom Siep <siep@ti.com> To: "Gifford, Ian C." <giffordi@world.std.com> Subject: [Fwd: Notification of Errata Report Rejected : 2143] This is a problem. I will check it out when I get into the office later today. bluetooth-errata-system@opengroup.org wrote: This is notify you that the Errata Report you submitted: 2143 has been REJECTED by the Section Owner. The reason why the Report has been rejected is detailed below. I don't see any error in the approved version of Bluetooth 1.1 on this web site. The page number you are referring to indicates that you are looking in an old preliminary version of the 1.1 specification. It says the following on page 648 in the Core part of the final Bluetooth 1.1 specification: Range: 0x0012-0x1000 Time = N * 0.625 msec Range: 11.25 msec-2560 msec Please do not reply to this email, it is provided for notification purposes only. -- Tom Siep Wireless Communications Business Unit Texas Instruments (214) 480-6786 (972) 761-5581 FAX (214) 808-2642 cell siep@ti.com -- "An IEEE Guide: How to Find What You Need in the Bluetooth Spec" http://standards.ieee.org/catalog/press/index.html#Bluetooth

## LB10 Comments, as of 26Jun01
LB10 Comment Sequence Number e.g., 1, 2, etc. | Voters Comment Sequence Number e.g., 1, 2, etc. | CommenterName: | Clause number e.g., 8.10.2 | Page number e.g., 1-1130, etc. | Line number e.g., 1-54 | Type of comments (E/e/T/t) | Part of NO vote(Y/N) | Comment/Rationale (Issue and reasoning behind it.) | Recommended change (What change(s) it would take to make this clause acceptable.) LB10 Comment. (19Apr01) LB10 Reply Comment (15May01) | Disposition/Rebuttal (Do not write here during ballot phase; this is for comment resolution phase.) Rebuttal 1 (3May01) Rebuttal 2 (23Jun01) | COMMENT STATUS X/received D/dispatched for consideration A/accepted R/rejected | RESPONSE STATUS O/open W/written C/closed U/unstatisfied Z/withdrawn | Editor Notes
4 | 6 | Barr, John | 2.4.1 | 3 | 47 | e | Y | Superscript on item does not have a corresponding explanation at the bottom of the page. | Remove the superscript or add the appropriate explanation. | The BRC accepts this as a "smoothing" footnote comment. The 4th footnote can be found on the following page. We applied an editorial correction and the rationale/recommendation has been mitigated. | A | C | Editor Note: ICG applied edit to D1.0.0.
2 | 5 | Barr, John | 1.2 | 1 | 36-37 | E | Y | The sentence making the terms synonymous for the purposes of this document is not necessary now since distinction has been made by qualifying WPAN with 802.15.1 or Bluetooth when referring to a particular technology implementation. Leaving this sentence in now confuses the reader at various points in the following document. | Remove this sentence entirely. | The BRC accepts this comment. | A | C | Editor Note: ICG applied edit to D1.0.0.
3 | 7 | Barr, John | 6 | 19 | 6-8 | E | Y | The sentence making the terms synonymous for the purposes of this document is not necessary now since distinction has been made by qualifying WPAN with 802.15.1 or Bluetooth when referring to a particular technology implementation. Leaving this sentence in now confuses the reader at various points in the following document. | Remove this sentence entirely. | The BRC accepts this comment. | A | C | Editor Note: ICG applied edit to D1.0.0.
1 | 8 | Barr, John | 0 | 0 | 0 | E | Y | WPAN, a registered trademark, is used as a noun in many places. This usage will cause the IEEE to lose their trademark unless corrected and properly used. | Change phrases like "single example of a WPAN" to "single example of WPAN technology" or "single example of WPAN implementation". Or make a large note to the IEEE SA editor that usage of WPAN in this draft needs to be evaluated and corrected to ensure that our trademakr is not lost. | The BRC accepts this comment but after extensive (+25 edits) editing to resolve this Voters' issue we will now defer to the trademark holder, IEEE-SA and their experienced Project Editor. Also, we note that the (TM) term may have changed to (R); IEEE-SA is the owner and is the most motivated to address this comment correctly. | A | O | Editor Note: ICG IEEE-SA Project Editor will do this.
6 | 4 | Barr, John | 2.4.3-2.4.6 | 4 | 6-30 | t | Y | This section references 4 documents that are not publicly available. Bluetooth documents less than verson 1.0 are not available to the general public. Neither the assigned numbers nor the CVSD document was not on the referenced web site either. The IEEE rule is that if a document is not easily available to the public, it cannot go into the references section. These documents can, however be put in the bibliography. | Move the four document references to the bibliography. | The BRC does not accept this comment. Per our BSIG-IEEE agreement we will post these BSIG documents to the IEEE Web Site prior to commencement of Sponsor Ballot. All four (4) will be posted per the following: <snip> Note that the above referenced Bluetooth documents ***will be*** archived on the IEEE website: http://ieee802.org/15/Bluetooth/ </snip> | R | C | Editor Note: ICG provided four (4) offsite links via: http://ieee802.org/15/Bluetooth/index.html to download the Bluetooth Core, Profiles, and Assigned Numbers v1.1, dated 22Feb01 and the CVSD document. The PRD was removed and a URL was provided for the Bluetooth SIG, Inc. Qualification Program Website or http://qualweb.opengroup.org/Template.cfm
13 | 1 | Gifford, Ian | 9.3.12 | 167 | 7-15 | e |  | The paragraph starting "PDUs used for master-slave switch.If the slave initiates the master-slave switch it…" is incorrect. The first sentence is a Table Title the balance is the post table paragraph. Refer to v1.0B for intended flow. The problem occured when (Erratum 1190) was added to the derivative source. IEEE imported it. | This is the title name "PDUs used for master-slave switch." <POSITION TABLE HERE This is the paragraph "If the slave initiates the master-slave switch it finalizes the transmission of the current ACL packet with L2CAP information, stops L2CAP transmission and sends LMP_slot_offset immediately followed by LMP_switch_req. If the master accepts the master-slave switch it finalizes the transmission of the current ACL packet with L2CAP information, stops L2CAP transmission and responds with LMP_accepted. When the master-slave switch has been completed on Baseband level (successfully or not) both units re-enable L2CAP transmission. If the master rejects the master-slave switch it responds with LMP_not_accepted and the slave re-enables L2CAP transmission. The transaction ID for all PDUs in the sequence is set to 1." | Submit Bluetooth Errata, adding Table Number 3.12 to Vol 1, Part C, pg 208 | A | O | Editor Note: ICG applied this obvious edit to D1.0.0. and submitted 29Apr01an errata to the BSIG. ERRATA#2160
17 | 5 | Gifford, Ian | 8.14 | 124 | 50-51 | e |  | Is the following sentence "Currently (1999) it seems that an encryption key size of 64 bits gives satisfying protection for most applications." still accurate? | If yes then I suggest to remedy this issue by revising the sentence as follows: "Currently (2001) it seems that an encryption key size of 64 bits gives satisfying protection for most applications." | Submit Bluetooth Errata, adding Table Number 3.12 to Vol 1, Part C, pg 208 | A | O | Submit Bluetooth Errata
18 | 6 | Gifford, Ian | 8.14.5.1 | 143 | 52 | e |  | Is the following footnote #1/sentence "It is presently one of the contenders for the Advanced Encryption Standard (AES) submitted by Cylink, Corp, Sunnyvale, USA" still accurate? | If yes then I suggest to remedy this issue by revising the sentence as follows: "As of 2001, it is presently one of the contenders for the Advanced Encryption Standard (AES) submitted by Cylink, Corp, Sunnyvale, USA" |  | A | O | Submit Bluetooth Errata
14 | 2 | Gifford, Ian | 0 | I | 42-43 | e |  | Two (2) of the nine (9) Promoter Company names changed: Lucent Technologies, Inc. > Agere Systems, Inc. and Telefonaktiebolaget LM Ericsson > Ericsson Technology Licensing, AB | # PROMOTER (CURRENT) 1 3Com Corporation, 2 IBM Corporation, 3 Intel Corporation, 4 Lucent Technologies, Inc., 5 Microsoft Corporation, 6 Motorola, Inc., 7 Nokia Mobile Phones, 8 Telefonaktiebolaget LM Ericsson, 9 Toshiba Corporation # PROMOTER (SHOULD BE) 1 3Com Corporation, 2 Agere Systems, Inc., 3 Ericsson Technology Licensing, AB, 4 IBM Corporation, 5 Intel Corporation, 6 Microsoft Corporation, 7 Motorola, Inc., 8 Nokia Mobile Phones, 9 Toshiba Corporation |  | A | Z | Editor Note: ICG applied edit to D0.9.1
15 | 3 | Gifford, Ian | 8.12.4.1 | 119 | 29 | e |  | The derivative text refers to a "A digital CVSD encoded test signal is provided in a Test Signal file available on the website." Upon review this document has a revision: "CVSD encoded test signal, version 2.1 " | It is recommend that we post the v2.1 file on the IEEE Public Web Site as an archive and provide a launch HTML page for the Std going forward. |  | A | Z | Editor Note: ICG provided four (4) offsite links via: http://ieee802.org/15/Bluetooth/index.html to download the Bluetooth Core, Profiles, and Assigned Numbers v1.1, dated 22Feb01 and the CVSD document. The PRD was removed and a URL was provided for the Bluetooth SIG, Inc. Qualification Program Website or http://qualweb.opengroup.org/Template.cfm
16 | 4 | Gifford, Ian | 8.12.4.2 | 119 | 29 | e |  | The derivative text refers to a "A set of reference input signals are encoded by the transmitter and sent through a reference decoder (available on the website)." Upon review this document has a revision: "CVSD encoded test signal, version 2.1 " | It is recommend that we post the v2.1 file on the IEEE Public Web Site as an archive and provide a launch HTML page for the Std going forward. |  | A | Z | Editor Note: ICG provided four (4) offsite links via: http://ieee802.org/15/Bluetooth/index.html to download the Bluetooth Core, Profiles, and Assigned Numbers v1.1, dated 22Feb01 and the CVSD document. The PRD was removed and a URL was provided for the Bluetooth SIG, Inc. Qualification Program Website or http://qualweb.opengroup.org/Template.cfm
7 | 61 | Gilb, James | 6.1.1 | 20 | 0 | e | N | The draft number on this page is 0.9.0 in the header rather than 0.9.1 | Change master page, probably you have an override that should be removed. | The BRC accepts this comment. | A | C | Editor Note: ICG applied edit to D1.0.0.
9 | 63 | Gilb, James | 7.1ff | 28-1020 | various | E | Y | The word "must" is used where the word "shall" is required. According to the IEEE standards companion (page 20) "Traditionally, “must” is frowned upon in standards writing because its mandatory nature can be confused with “shall.” ... Remember, “must” is not a defined standards verb in standards organizations. Therefore, the mandatory nature of a statement with “must” in a standard could be called into question in a court of law, and there would be no existing practice or rules to back up its meaning (keep in mind what was discussed earlier, the quasi-legal nature of standards and the need for a clear understanding of a standard’s intent). For this reason, “must” should be avoided unless it is being used in a descriptive fashion (if it is raining, the sky must be gray). Stick to the defined standards verbs for the sake of clarity between you and the users of your standard." | Change all occurances of "must" to "shall" in the standard | The BRC identified 189 usages of the word "must", "MUST", etc. in the Bluetooth derivative source: Volume 1 Part A (Clause 7) = 12 Part B (Clause 8) = 29 Part C (Clause 9) = 32 Part D (Clause 10) = 55 Part H:1 (Clause 11) = 57 Appendix IX (Annex G) = 2 Volume 2 Part K:1 (Annex C) = 2 these findings were submitted to BSIG and they agreed to 188. CB>"All but one of the changes identified by 802.15.1 should be approved. Only the first of the two changes in the GAP section should not be approved." The BRC applied the 188 edits as well as two (2) to the Annex A as well. In total 190 must to shalls were appplied. There are still occurences of "must" but the problematic ones have been eliminated. For example IEEE Std P802.11-1997 has ~40 occurences of "must" and we have used text from IEEE Std P802.2 in Clause 12 that contains the word "must". The BRC disagrees with our original rebuttals we accept this comment (we also heard from SEC Members and the IEEE Project Editor too) and it is now ACCEPTED/CLOSED. | A | C | Editor Note: ICG applied or verified edit to D0.9.2.
11 | 58 | Gilb, James | E.2.2 | 1105-1106 | 1 | E | Y | The last item of the dashed list on page 1104 is spread out over pages 1105 and 1106. Is it that important that it needs to take up two full pages? | Try to convince this item to sit on just one page, preferably 1104. Disagree. The comment listed as accepted, but the change will not be made by TG1, instead is left for IEEE-SA editor. The comment should be listed as rejected | The following summary indicates that this is a IEEE-SA Project Editor issue and we agree with the commenter. <snip> To: <stds-802-15@ieee.org> Subject: RE: WPAN/ LB10 begins at noon, Monday April 9 From: "Tom Siep" <siep@ti.com> Date: Mon, 9 Apr 2001 15:43:33 -0500 Importance: Normal In-Reply-To: <http://grouper.ieee.org/groups/802/15/private/802-15list/msg00335.html> Sender: owner-stds-802-15@ieee.org Potential voters please note: Many of the needed editorial changes that were cited in LB8 (such as bad page breaks, etc) have yet to be fixed. We have done this on advice of our publisher, who is responsible for smoothing the final document. Examples of unapplied edits include: -Standardization of cross-references (some places say "see section x on page y", others say "refer to section x") -Page flow problems -Figure placement problems -Caption errors Please do not consider these kinds of "errors" in your evaluation unless it will, in your opion, prevent a "reasonable implementer" from creating an interoperable device through misunderstanding. IEEE publishing is responible for the look and feel of the Standard, we are responsible for the technical content. Thanks, Tom </snip> Note 1: The TG1 Editor will try to resolve one more time… Note 2: However, we do note that the SA edit will likely occur during or post Sponsor Ballot. The BRC ACCEPTS the comment but this type of editorial comment is processed by the Project Editor. The BRC disagrees, our original rebuttals still stand; we reject this comment and it is REJECTED/UNSATISFIED. | R | U | Editor Note: ICG applied or verified edit to D0.9.2. In discussion with the IEEE-SA Project Editor 25Jun01 she again concurred that EDITORIAL comments can be deferred; actually she was surprised by the Voters reply commentary. I changed the AO to RU to move the DB forward. The comment is REJECTED in D0.9.2 and the Voter is UNSATISFIED. The Editor will follow-up with the IEEE Project Editor.
5 | 60 | Gilb, James | 2.4.3-2.4.6 | 4 | 6-30 | t | Y | This section references 4 documents that are not publicly available. Bluetooth documents less than verson 1.0 are not available to the general public. Neither the assigned numbers nor the CVSD document was not on the referenced web site either. The IEEE rule is that if a document is not easily available to the public, it cannot go into the references section. These documents can, however be put in the bibliography. | Move the four document references to the bibliography. | The BRC does not accept this comment. Per our BSIG-IEEE agreement we will post these BSIG documents to the IEEE Web Site prior to commencement of Sponsor Ballot. All four (4) will be posted per the following: <snip> Note that the above referenced Bluetooth documents ***will be*** archived on the IEEE website: http://ieee802.org/15/Bluetooth/ </snip> | R | C | Editor Note: ICG provided four (4) offsite links via: http://ieee802.org/15/Bluetooth/index.html to download the Bluetooth Core, Profiles, and Assigned Numbers v1.1, dated 22Feb01 and the CVSD document. The PRD was removed and a URL was provided for the Bluetooth SIG, Inc. Qualification Program Website or http://qualweb.opengroup.org/Template.cfm
10 | 19 | Gilb, James | 7.3.2.2 | 31 | 45 | E | Y | The RBW is specified as a "should" instead of a "shall". In order to uniquely define the spurious power, both the bandwidth and the power levels must be specified. | Change "should" to "shall" to match the "shall" in the second sentence. Keep as unresolved. | It serves the same purpose as the reference to table 3.2 in the BSIG document. It's the first sentence of the paragraph 3.2.1; 7.3.2 and 7.3.2.1 respectively for the IEEE Std. The BRC does not accept this comment, however, we will verify our interpretation and compare by similarity approach with the BSIG. We agree the IEEE build on BSIG v1.1, Vol. 1, Page 24, 3.2.2 is confusing. We therefore, will revert back to the original source text: BSIG v1.1, Vol. 1, Page 24, 3.2.2 says: "3.2.2 Out-of-Band Spurious Emission The measured power should be measured in a 100 kHz bandwidth. [Table 3.3] Table 3.3: Out-of-band spurious emission requirement" IEEE D0.9.2 says: "7.3.2.2 Out-of-band spurious emission The power should be measured in a 100 kHz bandwidth. The out-of-band emmission shall conform to the requirements found in Table 6." IEEE D1.0.0 will say: "7.3.2.2 Out-of-band spurious emission The power should be measured in a 100 kHz bandwidth. The out-of-band spurious emission requirement is in Table 6." | A | O | The BRC disagrees with our original rebuttals we accept this comment, however, our solution is to revert to origianl source text. The comment was REJECTED/OPEN it is now ACCEPTED/OPEN.
8 | 62 | Gilb, James | 6.2.2 | 20 | 17 | e | N | The parenthetical explanation is out of place. | Move the text in parentheses to be after the word "interference", i.e. "combat interference (i.e. it reduces …" | The BRC disagrees we are trying to define the usage of combat in this Stds context, therefore, we reject this comment and it is now closed. | R | U
12 | 1 | Shellhammer, Steve | 8.14.5.2 | 144 | 51-53 | e |  | From shell@symbol.com Fri Apr 20 19:51:31 2001 Date: Fri, 20 Apr 2001 16:48:39 -0400 From: Steve Shellhammer <shell@symbol.com> To: stds-802-15@ieee.org Cc: Gary Schneider <Schneide.ENG-PO.ENG-DOM@symbol.com> Subject: WPAN/ Error in IEEE 802.15.1 and Bluetooth Specifiction IEEE 802.15.1, I have been working on the Bluetooth Authentication and I found an error in the specification. On Page 163 of the IEEE 802.15.1 draft standard is Figure 82. The figure is correct. The caption of the figure includes the following text, "The permuatation boxes show how input byte indices are mapped onto output byte indices. Thus, position 0 (leftmost) is mapped on position 8, position 1 is mapped on position 11, et cetera." This text says that the element in position 0 of the input array to the permutation box becomes the element in position 8 in the output array. However, this is the reverse of what it should say. The permutation box should take the element in position 8 of the input array and move it to position 0 in the output array. Having just tried it both ways I can ensure you that the text is wrong. The figure is consistent with the proper operation. TG1 should consider informing the Bluetooth SIG of this error. TG1 should consider fixing the text in the IEEE 802.15.1 draft standard. Sincerely, Steve -------- This message came from the IEEE P802.15 Mailing List Info at http://grouper.ieee.org/groups/802/15/ | The permutation box should take the element in position 8 of the input array and move it to position 0 in the output array. |  | A | O | Editor Note: ICG submitted 30Apr01an errata to the BSIG. ERRATA#2161

## JPKG LB10 Reply, as of 15May01
Comment Sequence Number e.g., 1, 2, etc. | Clause number e.g., 8.10.2 | Page number e.g., 1-1130, etc. | Line number e.g., 1-54 | Type of comments (E/e/T/t) | Part of NO vote(Y/N) | Comment/Rationale (Issue and reasoning behind it.) | Recommended change (What change(s) it would take to make this clause acceptable.) | Disposition/Rebuttal (Do not write here during ballot phase; this is for comment resolution phase.) | Voter response | Corrected disposition (U - Unresolved, A - Accepted)
1 | Document | all |  | T | Y | A careful review of less than 10% of the document turned up an average of more than 1 error per page of the document. It is as if no one had even scanned the document before it was sent out. A quick scan of the document turns up at least 2 errors per clause. The multitude of errors in the document make a good technical evaluation very difficult. This document is not ready for review, let alone ready for sponsor ballot. It seems as if the document was sent out to make a deadline rather than being published when it was ready for review. | The document needs careful review and editing before it is sent for a working group ballot. After it is corrected for the numerous spelling, formatting and cross-reference errors, it would be ready for a technical evaluation by the working group. It its current form it is not ready for techical evaluation. Still not addressed, the group needs more than a 10 day recirculation to adequately review the document. | R | I gave a very specific comment, read the draft and correct the obvious problems before it is sent out for review. Keep as unresolved. | U | 1 | 0
2 | Introduction | iii | 23-28 | T | Y | The paragraph indicates that conformance to the standard is determined only by the Bluetooth qualifcation group rather than the standard itself. Products that conform to this open standard are those which meet the requirements contained in this document, not in other closed documents determined by closed entities. Furthermore, the wording of this section allows the BT SIG to change the conformance requirements without the review of the IEEE. | Remove the paragraph or change it so that conformance is determined by the standard, rather than by a closed organization and closed document. If the paragraph is not normative, then it can and should be removed. The referenced compliance document has 1) not been reviewed by the IEEE, 2) Is not publicly available, and 3) is not yet completed. | R | The reason in the rejection letter does not show that this is a minority opinion, which is not relevant in any case. Keep as unresolved. | U | 1 | 0
3 | 1-Annex H | all | page # | e | N | The page numbers appear on the wrong side of the pages (I suspect left and right pages are messed up). | Change master pages and master page usage so that odd page numbers appear on the right hand side of the right hand pages. Appears to be corrected in d09 except for page x and page 20 is on the wrong side, probably need to change its page master. | A | Approve | A | 0 | 1
4 | 1.1 | 1 | 24-25 | e | N | The phrase "To define PHY …" is not a complete sentence. | Make a complete sentence, perhaps adding "This scope of this standard is to define PHY …" I have discussed this with our IEEE editor (J. C. Longman) and she said that we need to have the information from the PAR but not necessarily the exact wording. This should still be changed as I have noted. | R | Keep as unresolved. | U | 1 | 0
5 | 3 | 5 | 36-37 | e | N | The Bluetooth HCI, L2CAP, LMP and Radio are not a documents, they are a part of a document, actually two documents. The HCI is an interface, the L2CAP and LMP are an protocols, and the Radio is, well a radio. | Delete the sentence beginning with "A document that …" from the first three, for the last (Radio), change the first sentence to "A transciever that operates in the 2.4 GHz ISM band and complies with the 802.15.1 standard." All but the HCI have been deleted. However, the HCI is still an interface, not a document, so the first sentence should be deleted. | A | OK, pending review of D1.0.0 or most recent | A | 0 | 1
6 | 3 | 6 | 47 | e | N | Extra wording, "(ACL link)" | Delete "(ACL link)" The words add confusion and should be deleted. If the editor wants to indicate that the ACL link is the only one that supports isochronous user channel, then those words should be added to the definition. | R | Keep as unresolved. | U | 1 | 0
7 | 3 | 7 | 4, 10 | e | N | Extra wording, "(Erratum 1040)" | Delete "(Erratum 1040)" This was supposed to be accepted, but the error is still in d0.9.1. | A | OK, pending review of D1.0.0 or most recent | A | 0 | 1
8 | 3 | 7 | 22 | e | N | Extra wording, "(State Variable)" | Delete "(State Variable)" If this is to be distinguised from the page state, then there should be a sentence that says this. As it stands now, the words "(State Variable)" do not explain anything to the reader. The document has not defined what is meant by words in parentheses in a definition. | A | Need to see D1.0.0 before approving this | U | 1 | 0
9 | 3 | 7 | 50 | e | N | Extra wording "(RFCOMM server)" | Delete "(RFCOMM server)" If the RFCOMM server is the "another application" then replace "another application" with "the RFCOMM server" and delete "(RFCOMM server)" | R | Keep as unresolved. | U | 1 | 0
10 | 5.2 | 15 | 44 | e | N | Words "also" and "is" flipped in "Annex A also is derived text" | Change to "Annex A is also a derived text" This comment was listed as accepted, but the change has not been made. | A | OK, pending review of D1.0.0 or most recent | A | 0 | 1
11 | 6.3 | 25 | 14 | E | N | Figure 4 is referenced, but it should be Figure 5. Also, a new paragraph should be started following the reference. | Change "Figure 4" to "Figure 5" and start a new paragraph with the sentence "The rest of this subclause ..." This comment was listed as accepted, but the change has not been made. | A | OK, pending review of D1.0.0 or most recent | A | 0 | 1
12 | 6.3 | 25 | 1-22 | e | N | Figure 4 overlaps the text for section 6.3, but it belongs with section 6.2.3.3. In addition, the text wrapping around the figure is difficult to read since the lines are too long. | Force Figure 4 to be a full-page width float that follows section 6.2.3.3. This comment was listed as accepted, but the change has not been made. | A | Disagree. The comment listed as accepted, but the change will not be made by TG1, instead is left for IEEE-SA editor. The comment should be listed as rejected | U | 1 | 0
13 | 7.2 | 28 | 43 | E | Y | The standard refers to Bluetooth rather than 802.15.1. While these are said to be synonymous in the introduction, the IEEE designation should be used throughout unless something is specifically Bluetooth and not 802.15.1 | Change "Bluetooth" to 802.15.1 at this location and throughout the standard except where the reference is to Bluetooth and not 802.15.1. I still feel that an IEEE standard should refer to itself, not to another document. | R | Keep as unresolved. | U | 1 | 0
14 | 7.3 | 30 | 13-14 | T | Y | This paragraph states that all page and inquiry transmission should be done at less than +4 dBm TX power. However, this negates the ability of a piconet to operate at a class 1 power level since page and inquiry are required to set up all connections. If the master scales back his power for these critical link operations, then the effective range of the piconet will be reduced to be as if the master was only Power class 2 or 3. | Either delete the Power class 1 or state that Power class 1 devices shall use the Pmax in inquiry or page. This is one of the worst technical errors in this standard (right after a 4 bit preamble and the 1/3 code). If a conformant device implements this recommended practice, it will decrease the range of the piconet. If it does not, it will saturate nearby recievers. Either way, the standard is broken as written and this recommendation simply points it out. | R | Keep as unresolved. | U | 1 | 0
15 | 7.3.1 | 30 | 20 | T | Y | The symbol timing accuracy is specified, but it's measurement is not. How is it measured? Is it +/- 20 ppm of ideal zero crossings of a 0101 sequence? Is it measured at the peaks? is it +/- 20 ppm of the 1 Mbaud rate? Note that the definition of timing later in the standard (section 8.9) specifies that the +/- 20 ppm is relative to 625 us rather than the symbol rate of 1 us. This is almost 3 orders of magnitude difference in the meaning of the timing accuracy. | Provide a defined method to measure the accuracy of the symbol timing and insure that it matches with the definition in section 8.9. All standards specify test specifications. The standard must or it cannot specify interoperable devices. For examples of test specifications, see sub-clauses 7.4.2 through 7.4.4 and Annex E (normative) of the current document for examples or sub-clause 18.4.7.8 of IEEE Std 802.11b-1999. This requirement needs a proper definition. | R | Keep as unresolved. | U | 1 | 0
16 | 7.3.1 | 30 | 50 | e | N | 1 Ms/s can be confused, should be either 1 Mbaud or 1 Msymbol/s | Change "1 Ms/s" to "1 Mbaud" Changed to 1Msymbol/s but no space between 1 and M | A | OK, pending review of D1.0.0 or most recent | A | 0 | 1
17 | 7.3.2.1 | 31 | 29 | T | Y | The -20 dBc requirement is for frequency offsets greater than +/- 550 kHz | Change "+/- 550 kHz" to "> +/- 550 kHz" The specification has changed to +/- 500 kHz now (it should be +/- 550 kHz) and it is still applicable for all frequencies greater than 550 kHz offset. The paragraph also states that the FCC definition is state below, but the definition is not in the document (line 1 of Table 5 does not give the FCC requirement). | R | Keep as unresolved. | U | 1 | 0
18 | 7.3.2.1 | 31 | 16 | E | Y | The sentence beginning with "In addition to the FCC ..." is confusing and does not correctly state what is intended | Change this sentence to the one in BT v1.1 on page 9, line 133 that begins with "In addition to the FCC ..." This sentence is still very confusing, even with the edit I suggested, which was marked as accepted but has not been applied. The sentence should read: "In addition to the FCC requirement, an adjacent channel power is defined for channels with a difference in channel number of two or greater." | A | OK, pending review of D1.0.0 or most recent | A | 0 | 1
19 | 7.3.2.2 | 31 | 45 | E | Y | The RBW is specified as a "should" instead of a "shall". In order to uniquely define the spurious power, both the bandwidth and the power levels must be specified. | Change "should" to "shall" to match the "shall" in the second sentence. | R | Keep as unresolved. | U | 1 | 0
20 | 7.3.3 | 31 | 50 | E | Y | Fc is not defined. | Change "from Fc" to "from the required channel center frequency" or define Fc. Although this comment was supposed to be accepted, the change in the document does not match my suggestion. In fact, the change that was made does not make sense. Fc is not the "transmitted initial center frequency", it is the required channel center frequency. The sub-clause currently states that Fc shall be within +/- 75 kHz of Fc, which is always true by definition. | A | OK, pending review of D1.0.0 or most recent | A | 0 | 1
21 | 7.3.3 | 32 | 25 | T | Y | The maximum drift rate is not well defined. In an FSK system, the frequency is, by definition, always changing. The center frequency can only be inferred by observing a number of symbols and cannot be calculated instantaneously. | Provide a well defined method to measure the maximum drift rate or remove the requirement from the standard. All standards specify test specifications. The standard must or it cannot specify interoperable devices. For examples of test specifications, see sub-clauses 7.4.2 through 7.4.4 and Annex E (normative) of the current document or sub-clause 18.4.7.8 of IEEE Std 802.11b-1999. This requirement needs a proper definition. | R | Keep as unresolved. | U | 1 | 0
22 | 7.4 | 32 | 28 | E | Y | The paragraph beginning with "To measure ..." describes MAC, not PHY functionality and does not belong in this section. In addition, a loopback facility is not required for BER measurments in general, it is simply that BSIG has chosen this method. | Delete the paragraph. The reason for rejecting this comment is that it is too difficult to modify the document. I think that is a bad reason. This paragraph can cause confusion because loopback at the PHY level is different that the loopback that the standard is referring to. That could lead to problems in understanding the standard. Deleting the paragraph will not affect the correspondence with the Bluetooth documents. | R | Keep as unresolved. | U | 1 | 0
23 | 8 | 48 | various | E | Y | The table format in this clause is not consistent with the rest of the document. | Change the table formats to be consistent with the rest of the standard. Looks good overall, however Table 13, sub-clause 8.4.4, page 48 still needs to be converted. | A | Disagree. The comment listed as accepted, but the change will not be made by TG1, instead is left for IEEE-SA editor. The comment should be listed as rejected | U | 1 | 0
24 | 8.1 | 39 | 32ff | E | Y | The section refers to Bluetooth systems when it should refer to 802.15.1 systems | Change Bluetooth to 802.15.1 throughout the clause except where Bluetooth specific items are being referred to. I still feel that an IEEE standard should refer to itself, not to another document. | R | Keep as unresolved. | U | 1 | 0
25 | 8.1 | 39 | 49 | E | Y | The cross reference to the Physical layer section does not include a clause number or page number | Change cross references through out this clause to include either the clause number, the page number or preferrably both. Upon further review, it would be sufficient to cross reference it with "Clause 7. Physical Layer" | A | Disagree. The comment listed as accepted, but the change will not be made by TG1, instead is left for IEEE-SA editor. The comment should be listed as rejected | U | 1 | 0
26 | 8.2.2 | 41 | 31 | E | Y | The sentence beginning with "If a packet occupies ..." repeats information from earlier in the paragraph. | Delete the sentence. The sentence should be deleted since it needlessly repeats information, making the standard more difficult to maintain. | R | Keep as unresolved. | U | 1 | 0
27 | 8.3.1 | 42 | 35 | T | Y | The paragraph states that the ACL link is a point-to-multipoint link, it is not, rather it is a point-to-point link. Only broadcast packets are point-multipoint and are, by definition, not links. | Change the sentence from "... is a point-to-multipoint link between the master and all the slaves ..." to "... is a point-to-point link between the master and one of the slaves ..." The fact still remains that an ACL link is NOT a point-to-multipoint link. The change should be made as indicated. | R | Keep as unresolved. | U | 1 | 0
28 | 8.6 | 66 | 50-52 | E | Y | Three errors, the sentence ends with "is carried by the SCO link only;" which should end in a period. Then, there is a carriage return (or something) such that the line is not completed and then the next sentence "the UA and UI .." does not begin with a capital. | Change to "... is carried by the SCO link only. The UA and UI ..." and fix the problem with the justification. This comment was marked accepted, but not all the changes have been made. Remove the semicolon and start a new sentence as indicated. | A | OK, pending review of D1.0.0 or most recent | A | 0 | 1
29 | 8.7 | 67 | 38-40 | T | Y | The whitening process does not minimize DC bias in a packet. In order to prevent DC bias, the message length must be expanded by the whitener, which it is not in 802.15.1. The whitener has no effect on the probability of achieving a certain DC bias based on random input data. | Remove the text that says "and to minimize DC bias in the packet." This comment was marked accepted, but the changes have not been made. | A | I read it again, D0.9.1 still says "reduce DC bias," which is easily shown to be false with a simple mathematical argument. Change from accepted to unresolved. | U | 1 | 0
30 | 8.9.1 | 74 | 16 | e | N | "behaviour" it the English spelling, the proper American spelling is "behavior". | Change spelling as indicated. Only one dictionary should be used to write the standard. If UK-English spellings are to be used, then they should be use throughout. Otherwise American English spellings should be used. | A | OK, pending review of D1.0.0 or most recent | A | 0 | 1
31 | 8.9.2 | 74 | 23 | E | Y | "Each RX and TX transmission is at a different hop frequency." does not clearly describe what is happening. A master TX and slave RX are at the same hop. For a given 802.15.1 device, it RX and TX are at a different hop frequency. In any event, this sentence and the sentence that follows are another repetition (not even the first) of this information. | Delete this sentence and the next one as they are repetitious, not clear and not relevant to the discussion in 8.9.2. That RX and TX may be implictly in the same device does not change the fact that the sentence is an unnecessary repetition of the information and does not clearly define what is happening. | R | Keep as unresolved. | U | 1 | 0
32 | 8.9.2 | 75 | 21-23 | E | Y | The sentence "In figure 9.1 through 9.6 ... page response sequence frequencies" is in the wrong place (i.e. it discusses page hopping rather than connection) and refers to the wrong figure numbers. | Delete the sentence, it really confuses the discussion. The text here is clearly a mistake in the document and should be fixed. The editors have given no reason why this comment has not been accepted. | R | This rejection is particularly disturbing. The sentence is clearly a mistake, probably a cut and paste error that wasn't caught. It is confusing and should be changed. Keep as unresolved. | U | 1 | 0
33 | 8.9.2 | 75 | 30-31 | T | Y | The sentence "If a trigger event ..." is true only for the Master. A slave needs to hear the packet header, but may ignore the rest of the packet if it is not addressed to it. In the case of the Master RX, the packet should be addressed to the Master (if it isn't, there is a fault in the slave) and so it can be presumed that it should listen to the entire packet. | Change the sentence to indicate that it applies to the Master's RX and that the slave (as specified elsewhere) can go to sleep if it does not see either the broadcast address or its address in the packet header. No confusion with the CAC. If a slave hears the CAC and finds that the AM_ADDR in the header that follows the CAC is not theirs, the slave should be able to ignore the rest of the packet. The current text does not allow this power saving mode. | R | Keep as unresolved. | U | 1 | 0
34 | 8.9.2 | 75 | 38-39 | T | Y | The variable N is used in the sentence, but not defined. (i.e. N is an even positive integer). This paragraph (like much of 8.9.2) repeats information found in 8.9.1 without adding any new information. | Either delete the paragraph because it adds no new information (preferred) or define N in same way it was been defined (at least twice) before when this same concept was explained. N is used consistently, M, however is not and is not defined in the previous paragraph. In any event, the paragraph is redundant and should be deleted. | R | Keep as unresolved. | U | 1 | 0
35 | 8.9.4 | 76 | 28-34 | E | Y | Since the return from hold, park wake-up and sniff wake-up use the same search window, they should be described in the same section. The repeat of some (but not all) of the information in this subclause is confusing and incomplete in its description. (The capitalization in the title is wrong too and there is a space missing between sniff and modes in the first sentence, but the whole thing should be deleted anyway). | Delete 8.9.4 and add to 8.9.3 that the discussion applies to park and sniff modes wake-up. The repetition of information in this section does not add any new information and does not clarify the discussion. Instead it makes it more difficult to maintain the standard and more confusing to implement. If the wakeup sequence is the same for the three modes, then it would be the same state machine, saving MAC complexity. | R | Keep as unresolved. | U | 1 | 0
36 | 8.9.6 | 77 | 29 | E | Y | The lost text from page 77 has found a home (see comment 90). There is no description of the differences between f(k) and f'(k) in this paragraph. | Move the sentence describing f(k) and f'(k), with corrected figure references, to this paragraph, possibly after the sentence ending "... the slave received." on line 29. Of course this is defined earlier, I said that in the comment. However, it should be defined where it is used, not 4 sections earlier. | R | Again, this rejection is disturbing because the definition is clearly out of place in 8.9.2. Keep as unresolved. | U | 1 | 0
37 | 8.9.6 | 77 | 34-40 | E | Y | There are two hopping sequences used in the page/page response scenario, but the text in the paragraph only uses the term "hop frequency" without distinguising which sequence is used. | For each reference of "hop frequency" change it to to indicate if it is the "page hop freqeuncy" or "page response hop frequency" as appropriate. The wording should assist in the understanding of the section, not hinder it. Changing to page hop or page response hop will clarify the discussion. | R | Keep as unresolved. | U | 1 | 0
38 | 8.9.7 | 79 | 5-38 | E | Y | This subclause repeats information that has been mentioned many times before in the standard and adds absolutely no new information. | Delete the subclause, possibly moving the figure to an earlier subclause where this description first appears. Just because the repetition was intentional does not make it right. The disclaimer in the first sentence doesn't change the zero information content of the sub-clause. The sub-clause adds zero information and should be deleted. | R | Keep as unresolved. | U | 1 | 0
39 | 8.10.3 | 80 | 50-54 | E | Y | There is no reason to indicate that a crystal oscillator is used for timing reference as this is implementation dependent and not relevant to the link control. Likewise, the LPO is not required, it could be an HPO (high power oscillator). | Change "... native clock is driven by the reference crystal oscillator with a worst case ..." to "... native clock has a worst case ..." and change "... clock may be driven by a low power oscillator (LPO) with relaxed accuracy ..." to "... clock may have a relaxed accuracy ..." The comment was partially accepted, but no changes have been made. The LPO reference should be deleted as well for the reasons stated. | R | Keep as unresolved. | U | 1 | 0
40 | 8.10.3 | 80 | 50-54 | E | Y | The clock accuracy requirement is repeated here instead of referencing one of the two other locations where it is defined (of course the definitions are different, so you can pick which ever one you want). Likewise the LPO accuracy is referenced here, but should be specified where the symbol accuracy is defined. | Change the listing of a +/- ppm number to a cross reference where the clock accuracy is defined. The previous timing references refer to both protocol and hardware clocks. This is now the third timing reference. The ppm discussion is repetitious and not necessary and therefore should be deleted. | R | Keep as unresolved. | U | 1 | 0
41 | 8.10.5 | 82 | 44 | E | Y | The sentence refers to the "LPO" accuracy rather than providing a cross-reference to where the accuracy is defined. | Change "... running at the accuracy of the LPO (or better)." to "...running, potentially at a reduced accuracy as defined in ???." No reason given for rejection, the comment was partially applied, however. | R | Keep as unresolved. | U | 1 | 0
42 | 8.10.6.1 | 83 | 11-13 | E | Y | This paragraph is an unneccessary repeat of earlier information. | Delete paragraph as it does not add any useful information to the discussion. The information in the paragraph is not even relevant to the discussion in this section. It should be deleted. | R | Keep as unresolved. | U | 1 | 0
43 | 8.10.6.2 | 83 | 39 | E | Y | There is an inconsistent use of all-caps for system states. The state of page scan, page, etc. are lower cased while STANDBY and CONNECTION are upper cased. | Change all state indications to either lower case or upper case. Submitting this as errata is nice, but it does not resolve the comment, which was directed at this document. | A | This comment has not been accepted, it should be listed as rejected. Submitting errata does not change the standard. | U | 1 | 0
44 | 8.10.6.2 | 83 | 47-48 | T | Y | The scan windows should be required, not recommened. As it is, Bluetooth is very slow in responding to new devices, allowing devices to use smaller scan windows would make it much worse. Furthermore, it has not been shown that a smaller scan window will still allow devices to find each other. (The first page trains had a lock up condition that only came out under review. Shorter scan windows have not been analyzed). | Change recommended to required. This is an interoperability issue. If a device use a page scan window that is too small, it may never aquire the network. The minimum window should be required to insure that the system works. | Z | I did not withdraw this one, I was off by one on the comment number (the rest is correct). If I did, I wouldn't have repeated it in the LB10 comments. I withdraw 107, clause 8.10.6.2, page 85, line 50, not comment 106. With so many errors on each page, I got confused. If the BRC had contacted me for the resolution of any of my comments, I could have cleared this up. Change to unresolved. | U | 1 | 0
45 | 8.10.6.3 | 84 | 33 | e | N | "With the CLKE of the slave's ..." should be "With the CLKE estimate of the slave's ..." | Change as indicated I agree that "CLKE estimate" is redundant. However, so is "estimate CLKE of the slave's Bluetooth clock" since CLKE is the estimate of the slave's Bluetooth clcok. New suggestion, delete CLKE, the sentence reads better and makes sense. | R | Keep as unresolved. | U | 1 | 0
46 | 8.10.6.3 | 84 | 41-42 | E | Y | The information in the sentence "Since the page ... the synthesizer" has already been presented in this clause. In addition, this information is not relevant to the present discussion. | Delete the sentence. The sentence is not simply parenthetical, it is redundant, confusing and not relevant to the present discussion. | R | Keep as unresolved. | U | 1 | 0
47 | 8.10.6.3 | 84 | 42-43 | E | Y | Change the sentence "... the receiver ... for ID packet." to "... the receiver that issued the page ... for the ID packet." | Change as indicated The sentence is ambiguous and should be changed. | R | Keep as unresolved. | U | 1 | 0
48 | 8.10.6.3 | 84 | 47 | E | Y | The sentence "The synthesizer hop ..." is redundant, having been adequately adressed elsewhere. | Delete the sentence. The sentence does not improve the readability, only the redundancy. | R | Keep as unresolved. | U | 1 | 0
49 | 8.10.6.3 | 85 | Table 13 | E | Y | This table repeats some of the information from table 12. | Delete the column Npage from Table 12 and reference Table 12 here and Table 13 in the description for Table 12. Adding the redundant information does not improve the clarity of the section. | R | Keep as unresolved. | U | 1 | 0
50 | 8.10.6.4 | 86 | 45 | E | Y | The usage of page_response (thanks for pointing that out) here is not consistent with page scan and page scan elsewhere in this clause. | The best would be to use PAGE_SCAN throughout the clause (likewise for INQUIRY_SCAN and other states), otherwise page_scan without bold formatting should be used. page_response is a sub-state, it corresponds to slave response. The naming and formatting of the states and sub-states in this section are very confusing, not consistent and not well-defined. | R | Keep as unresolved. | U | 1 | 0
51 | 8.10.6.4.1 | 88 | 24-52 | E | Y | This is the best definition of the page response state. Very little new information is given in 8.9.6 and the presentation in two different sections is confusing. | Delete section 8.9.6 and its accompanying figures (which are redundant), merge any missing ideas into section 8.10.6.4.1. Delete the sentence that begins "More details about the ..." on line 35. The two sections do describe the same thing. This clause, in particular, suffers most from one of the defects of the Bluetooth specification; that the information required to implement any piece of it is spread out throughout the document. Deleting 8.9.6 would help the document. | R | Keep as unresolved. | U | 1 | 0
52 | 8.10.6.4.1 | 88 | 38 | E | Y | The nomenclature for the timing parameter here, pagerespTO differes from earlier timing, e.g. Tw page scan. | Select one method (T_parameter is best) and keep it consistent throughout for all timing paramters (e.g. newconnectionTO). Link all of the usages of the word with cross references to where the numeric definition can be found. Submitting this as errata is nice, but it does not resolve the comment, which was directed at this document. | A | This comment has not been accepted, it should be listed as rejected. Submitting errata does not change the standard. | U | 1 | 0
53 | 8.10.6.4.1 | 88 | 43 | T | Y | Is CLKN restarted when the slave is listening for the FHS packet. | This needs to be clarified with text at the end of the paragraph ending on line 43. Clarification, are the values of CLKN16-12 unfrozen when the slave is listening for the FHS packet? What values are they set to? Of course, if you freeze CLKN16-12 you freeze CLKN as well. This is what needs to be clarified. | R | The email discussion pointed out that there are many problems with this definition. The comment is not a new one but is a clarification of the original commnet. Keep as unresolved. | U | 1 | 0
54 | 8.10.6.4.2 | 89 | 27 | T | Y | Here it seems that CLKN is restarted, but it is not clear when. | Clarify when CLKN is restarted, what is state is and synchronize with explanation in section 8.10.6.4.1 (see comment 118) Here the inputs to CLKN16-12 appear to have been unfrozen, so what state do they assume? When exactly are they unfrozen? This is important for interoperability and is poorly defined. | R | Keep as unresolved. | U | 1 | 0
55 | 8.10.6.4.2 | 89 | 33-35 | E | Y | The end of the paragraph beginning with "The channel hopping ..." is redundant, having been adequately explained earlier in the clause. | Delete the last three sentences. The last two were deleted, however, the one remaining is still redundant and addresses only the 79 channel case. | A | OK, pending review of D1.0.0 or most recent | A | 0 | 1
56 | C.2.2.2 | 837 | 48 | e | N | The paragraph says "In the table above" but it should be a figure reference. | Change text to say "In figure C.1" Close, but the crossreference has a dangling -- at the end, e.g. Table C.1-- | A | Disagree. The comment listed as accepted, but the change will not be made by TG1, instead is left for IEEE-SA editor. The comment should be listed as rejected | U | 1 | 0
57 | D.1 | 868 | 16ff | E | N | The paging scheme 1 (or I) reference uses the wrong font and emphasis | Change the font and emphasis to match the rest of the paragraph on this line and all other occurances in the annex. It is not clear what point the author is trying to make by having a huge I to designate the paging scheme. Is it that the author wants to annoy the audience? That he or she wants to break with normal conventions in writing a document? The font sizing is silly and annoying, change it to match the rest of the annex. | A | Disagree. The comment listed as accepted, but the change will not be made by TG1, instead is left for IEEE-SA editor. The comment should be listed as rejected | U | 1 | 0
58 | E.2.2 | 1105-1106 | 1 | E | Y | The last item of the dashed list on page 1104 is spread out over pages 1105 and 1106. Is it that important that it needs to take up two full pages? | Try to convince this item to sit on just one page, preferably 1104. | A | Disagree. The comment listed as accepted, but the change will not be made by TG1, instead is left for IEEE-SA editor. The comment should be listed as rejected | U | 1 | 0
59 | H | 922 | all | E | Y | The bibliography is blank | Delete the annex or fill it with references. I approve of the reference added to the bibliography, the reader will certainly need a guide to get through the SIG's organization. However, [B2] and [B3] should probably be deleted since they are blank. | A | OK, pending review of D1.0.0 or most recent | A | 0 | 1
60 | 2.4.3-2.4.6 | 4 | 6-30 | t | Y | This section references 4 documents that are not publicly available. Bluetooth documents less than verson 1.0 are not available to the general public. Neither the assigned numbers nor the CVSD document was not on the referenced web site either. The IEEE rule is that if a document is not easily available to the public, it cannot go into the references section. These documents can, however be put in the bibliography. | Move the four document references to the bibliography. | R | Despite the links, you still cannot download the test document without a password. The assigned numbers and CVSD did work though. Thanks. Keep as unresolved. | U | 1 | 0
61 | 6.1.1 | 20 | 0 | e | N | The draft number on this page is 0.9.0 in the header rather than 0.9.1 | Change master page, probably you have an override that should be removed. | A | OK, pending review of D1.0.0 or most recent | A | 0 | 1
62 | 6.2.2 | 20 | 17 | e | N | The parenthetical explanation is out of place. | Move the text in parentheses to be after the word "interference", i.e. "combat interference (i.e. it reduces …" | R | Keep as unresolved. | U | 1 | 0
63 | 7.1ff | 28-1020 | various | E | Y | The word "must" is used where the word "shall" is required. According to the IEEE standards companion (page 20) "Traditionally, “must” is frowned upon in standards writing because its mandatory nature can be confused with “shall.” ... Remember, “must” is not a defined standards verb in standards organizations. Therefore, the mandatory nature of a statement with “must” in a standard could be called into question in a court of law, and there would be no existing practice or rules to back up its meaning (keep in mind what was discussed earlier, the quasi-legal nature of standards and the need for a clear understanding of a standard’s intent). For this reason, “must” should be avoided unless it is being used in a descriptive fashion (if it is raining, the sky must be gray). Stick to the defined standards verbs for the sake of clarity between you and the users of your standard." | Change all occurances of "must" to "shall" in the standard | A | The proposed solution does correct this error nor address the comment. The comment should be changed to unresolved. | U | 1 | 0
64 | [10 empty] | 0 | 0
65 | [10 empty] | 0 | 0
[11 empty] | 50 | 13
Note on J1: Ian C. Gifford: Date: Tue, 15 May 2001 00:26:34 -0700 From: James Gilb <jgilb@mobilian.com> To: Bob Heile <bheile@ieee.org> Cc: Chatschik Bisdikian <bisdik@us.ibm.com>, Tom Siep <tom.siep@ieee.org>, Michael McInnis <michael.d.mcinnis@boeing.com>, "Gifford, Ian" <giffordi@world.std.com> Subject: Re: LB10-gilb-no decline letter Parts/Attachments: 1 Shown 80 lines Text 2 66 KB Application ---------------------------------------- All I reviewed the formal disposition document and I have attached the results in 01/117r1P802-15_WG-LB8-Comment-Form-jpkg-LB10.xls. It would have been easier if I had been contacted regarding the resolution of my comments before the rejection letter was sent. I count 50 unresolved (i.e. rejected) comments and 13 accepted (or resolved) comments. 12 of the 13 are accepted pending review of D1.0.0 or the most recent draft. The letter indicated that there were 6 new comments that "are all on unchanged text which are invalid." That is not completely as listed below: Comment 19: The addition of "shall" text in d09 means that the RBW needs to be a shall as well. Here other text that was added affected the interpretation of the existing text. Comment 58: OK, this was broken in D08 also, it should still be fixed. Comment 60: The qualification document was listed in d08, but it was only at Hilton Head that our IEEE-SA editor pointed out that only publicly available documents can be put in the references section. Leaving v0.9 (which will never be publicly available, only v1.0 will be) in the references section violates the IEEE standard policies and implies that the document shall be relied on when implementing the standard, when it is neither finished nor publicly available. The WG relies on its technical editors to understand and properly use these sections. In any event, the IEEE-SA editor will have to remove this reference before publication if the WG has not removed it. BTW: The inclusion of the v0.9 qualification document in section 2 means that it is mandatory and not informative as the editors intended (based on the explanation for leaving the conformance test methodology in the front matter). Comment 61: This is clearly based on changed text. Comment 62: This is changed text Comment 63: This one has to do with the use of must vs. shall and is of such importance that I doubt the standard will ever pass sponsor ballot without resolving this issue in some fashion. If it did, there could be all sorts of bad legal implications, as indicated in the standards companion, which I quoted. I don't see how the BRC could responsibly dismiss this one on a technicality. Please change the status of my comments to reflect my assesment of resolved vs. unresolved. Please send D1.0.0 or the most recent draft at your earliest convenience so that I can review the changes to accept the 12 pending commnets. James Gilb

## DEC Unofficial, as of 9Apr01
PAGE # | LINE # | Comment | COMMENT STATUS X/received D/dispatched for consideration A/accepted R/rejected | RESPONSE STATUS O/open W/written C/closed U/unstatisfied Z/withdrawn | Editor Notes
ii | 4 | Add 1 after Figure to make "Figure 1" | A | C
x | 34 | Change LM to LMP to align with Link Manager Protocol as opposed to the Link Manager (I.e. not specified in specification). Notee real change occurs on page 269 line 47 | A | C | Editor Note: ICG I added LM"P" to Annex A.
2 | 18 | Add indent before "-" to indicate substructure of this item | A | C
2 | 19 | Add indent before "-" to indicate substructure of this item | A | C
3 | 40 | Change 03/93 to 11/99, since old version no longer in force according to ITU-T web page. | A | C
7 | 18-19 | Delete left over "(Erratum 1040)" | A | C
7 | 24-25 | Delete left over "(Erratum 1040)" | A | C
7 | 36-44 | Alphabetical ordering not correct. I think "Page scan" should be near "PAGE_SCAN". I think it is because of the ":" attached to the terms makes the unusual ordering | A | C
7 | 47 | Definition has strange/random text in it (I.e. "(active is not necessary.") Finally the definition does not make sense. | A | C
8 | 7 | Add period to end of definition | A | C
8 | 26 | Delete "-" in "with-out" making it "without" | A | C
8 | 29 | Delete "1" after connection. It appears to be a stray. | A | C
11 thru 16 | Most | No consistency for Upper and Lower Case naming | A | C
13 | 7&8 | Delete one of these, since they are the same except for case/CASE | A | C
14 | 13&14 | Delete one of these, since they are the same except for case/CASE | A | C
14 | 42&43 | Delete one of these, since they are the same except for case/CASE | A | C
15 | 6&7 | Delete one of these, since they are the same except for case/CASE | A | C
17 | 3 | Add "and" before "test specifications." | A | C
17 | 49 | Correct spelling of "fronm" to "from" | A | C
17 | 50&51 | Reorder Appendix IX and Appendix VI to match correct order in this specification and so that the last word, "respectively", applies. | A | C
18 | 24 | Delete duplicate word, "Figure" | A | C
All | All | Figure numbering? What is it? In some places it appears to be starting at 1 per Section (I.e. 1, 2, 3, 4, 5 , etc). In other places it appears to be a running numbering (I.e. across sections). Yet in others there is no pattern. Select one and update document. | A | C
24 | 26 | Figure 1 in this section should be 3 if, figure numbering crosses section boundaries. Otherwise no change required. Please fix figure/table numbering problem first. | A | C
29-end | ALL | Numerous [XREF] and <BLUE> editor marks left visible in text. | A | C
32 | 21&44 | Figure 7 comes out of nowhere. It is the second figure for this section and should be figure 9 across section boundaries. | A | C
All | All | There appears to be a page numbering problem. L2CAP starts at page 6, while LMP ended on page 200 | A | C
34 | 30 | Page 1081 is currently 872. Please fix page numbering problem first. | A | C
37 | 28 | Page 1084 is currently 875. Please fix page numbering problem first. | A | C
52 | 33 | Move period to previous line (I.e. after Numbers) | A | C
56 | 14 | Add comma before which | A | C
56 | 30-35 | Consistency among 2-byte or 2-bytes one or the other please. | A | C | Editors Note; ICG I chose 2-bytes
57 | 45 | Add a space between "dlength" thus making "payload length" | A | C
65&66 | 49 | Figure Label not on same page as figure | A | U | Editors Note; ICG the IEEE-SA Project Editor will clean this up.
72 | 49 | Change "send" to "sent" | A | C
77 | 21 | Change "figures 9.1 through 9.6" to "figures 31 through 36" | A | C
78 | 30 | Add space between "sniffmodes" making "sniff modes" | A | C
89 | 41 | Change "traffic" to uppercase "TRAFFIC" to match rest of figures | A | C | Editor Note: ICG I made a modification to the original *.EPS and resaved as initialcinn1a.eps - I added the new source file initialcinn1a.vsd to the /Figures/ sd that will goto to IEEE-SA.
92 | 30 | Delete duplicate period. | A | C
101 | 12 | Add space between "mustbe" making "must be" | A | C
101 | 44 | Add space between "mustbe" making "must be" | A | C
104 | 45 | Delete period between packet and acknowledgement | A | C
107 | 51 | Add a period to end of sentence. | A | C
126 | 11&12 | Combine lines (I.e. unnecessary line break) | A | C
128 | 6 | Add a space between "andim-" making "and immediately" | A | C
130 | 47 | Add a space between "isidentical" making "is identical" | A | C
137&138 | 45 | Figure Label 70 not on same page as figure. Please group them together | A | C | Editors Note; ICG the IEEE-SA Project Editor will clean this up.
153 | 24 | Section numbing not correct in text. Add 9." before "3" and "3.3" | A | C
153 | 25 | Section numbing not correct in text. Add 9." before "3.6" | A | C
153 | 26 | Section numbing not correct in text. Add 9." before "4" | A | C
153 | 29 | Section numbing not correct in text. Add 9." before "7" | A | C
155 | 29 | Section numbing not correct in text. Add 9." before "7" | A | C
156 | 12 through 25 | Table 4 has no title. Together one of table 4 or table 5 is missing a table, or one of the titles should be deleted | A | C
156 | 14-22 | The table is missing horizontal dividing lines to clearly separate the rows | A | C
157 | 51 | Add space between "_key,the" making "_key, the" | A | C
158 | 31&37_40 | The Table label is not with its table. Please group them together | A | C
159 | 27-35 | The table is missing horizontal dividing lines to clearly separate the rows | A | C
160 | 10 | Section numbing not correct in text. Add 9." before "3.4.1" | A | C | Editor Note: ICG changed to Baseband Specification 9.3.4, on page 158. There is no 9.3.4.1 nor 3.4.1
160 | 23 | Delete <BLUE> | A | C
160 | 23 | What subsection 3 is text referring? Is it 9.3? | A | C | Editors Note: ICG Deleted text.
161 | 2 through 10 | The table is missing horizontal dividing lines to clearly separate the rows | A | C
163 | 3&4 | Combine lines (I.e. unnecessary line break) | A | C
163 | 41 | What subsections 1-3 is text referring? | A | C
164 | 2 through 7 | The table is missing horizontal dividing lines to clearly separate the rows | A | C
165 | 7 through 13 | The table is missing horizontal dividing lines to clearly separate the rows | A | C
166 | 2 through 11 | The table is missing horizontal dividing lines to clearly separate the rows | A | C
166 | 38-43 | The table is missing horizontal dividing lines to clearly separate the rows | A | C
168 | 34 | Delete <BLUE> | A | C
170 | 2 through 7 | The table is missing horizontal dividing lines to clearly separate the rows | A | C
170 | 49 | Delete <BLUE> | A | C
171 | 2 | Delete <BLUE> | A | C
172 | 17-27 | The table is missing horizontal dividing lines to clearly separate the rows | A | C
174 | 2 through 43 | The table is missing horizontal dividing lines to clearly separate the rows | A | C
174 | 54 | Sequence 32 label is not with figure. Please group them together | A | C | Editors Note; ICG the IEEE-SA Project Editor will clean this up.
178 | 6 through 14 | The table is missing horizontal dividing lines to clearly separate the rows | A | C
179 | 21-26 | The table is missing horizontal dividing lines to clearly separate the rows | A | C
180 | 6 through 13 | The table is missing horizontal dividing lines to clearly separate the rows | A | C
181 | 23-33 | The table is missing horizontal dividing lines to clearly separate the rows | A | C
183 | 38-44 | The table is missing horizontal dividing lines to clearly separate the rows | A | C
184 | 29-35 | The table is missing horizontal dividing lines to clearly separate the rows | A | C
186 | 7 | Change "oofset" to "offset" | A | C
186 | 26 | Delete <BLUE> | A | C
186 | 39-44 | The table is missing horizontal dividing lines to clearly separate the rows | A | C
192-194 | entire table | The table is missing horizontal dividing lines to clearly separate the rows | A | C
194 | 40 | Delete <BLUE> | A | C
195 | 5 through 41 | The table is missing horizontal dividing lines to clearly separate the rows | A | C
196 | 2 through 40 | The table is missing horizontal dividing lines to clearly separate the rows | A | C
197 | 2 through 20 | The table is missing horizontal dividing lines to clearly separate the rows | A | C
197 | 22-31 | The table is missing horizontal dividing lines to clearly separate the rows | A | C
6 | rest of document | Page numbering has started over at page 6, when previous page was 200 | A | C
6 | rest of L2CAP | Section numbering is wrong it has an extra level called 0 (e.g. 10.0.1) | A | C
7 | 23 | Delete <BLUE> | A | C
7 | 44 | Delete <BLUE> | A | C
7 | 45 | LMP does not start on page 6, but on 151 | A | C
9 | 8 | Delete <BLUE> | A | C
10 | 8 | Delete <BLUE> | A | C
10 | 32 | Delete <BLUE> | A | C
11 | 19 | Delete <BLUE> | A | C
11 | 21 | Delete <BLUE> | A | C
11 | 22 | Delete Erratum1265 | A | C
11 | 22 | Delete <BLUE> | A | C
11 | 23 | Delete <BLUE> | A | C
13 | 31 | Delete <BLUE> | A | C
13 | 35 | Delete <BLUE> | A | C
13 | 38 | Delete <BLUE> | A | C
15 | 41 | Delete <BLUE> | A | C
16 | 26 | Transpose "the to" making "to the" | A | C
17 | 13 | Delete <BLUE> | A | C
18 | 31 | Delete <BLUE> | A | C
18 | 43 | Delete (Erratum 1000) | A | C
18 | 49 | Delete (Erratum 1000) | A | C
19 | 11&12 | Delete (Erratum 1000) | A | C
19 | 24 | Delete <BLUE> | A | C
21 | 5,7,&24 | Delete <BLUE> | A | C
22 | 38&39 | Delete (Erratum 1015) | A | C
23 | 19&20 | Delete (EC15) | A | C
24 | 7&8 | Delete (Erratum 1008) | A | C
24 | 11 | Delete (Erratum 1008) | A | C
24 | 13&14 | Delete (Erratum 1008) | A | C
24 | 16 | Delete (Erratum 1008) | A | C
24 | 23 | Delete <BLUE> | A | C
26 | 44 | Section 10.0.16 should be 10.15.1 (but then entire L2CAP numbering is wrong) | A | C
27 | 24 & 25 | Delete <BLUE> | A | C
27 | 28 | Section 10.0.17 should be 10.15.2 (but then entire L2CAP numbering is wrong) | A | C
28 | 14 | Delete <BLUE> | A | C
28 | 31 & 36 | Delete (Erratum 1182) | A | C
29 | 16, 19, & 53 | Delete <BLUE> | A | C
31 | 10 through 16 | The table is missing horizontal dividing lines to clearly separate the rows | A | C
31 | 44 | Delete (EC 16) | A | C
31 | 47 | Delete (Erratum 1024) | A | C
31 | 49 | Delete (EC 34) | A | C
32 | 34 | Delete (EC 34) | A | C
32 | 39&40 | Delete (Erratum 1181) | A | C
32 | 40 | Delete <BLUE> | A | C
32 | 42 | Delete (Erratum 1181) | A | C
32 | 52 | Delete <BLUE> | A | C
33 | 17-25 | The table is missing horizontal dividing lines to clearly separate the rows | A | C
33 | 42 | Delete (EC 15) | A | C
34 | 25 | Delete (Erratum 1302) | A | C
34 | 32 | Delete (EC 20) | A | C
34 | 35 | Delete (EC 20) | A | C
34 | 45 | Delete (EC 20) | A | C
34 | 49 | Delete (End of Erratum 1302) | A | C
34 | 51 | Delete <BLUE> | A | C
35 | 7 | Delete (Erratum 1002) | A | C
35 | 48, 51, & 53 | Delete <BLUE> | A | C
36 | 24 | Delete <BLUE> | A | C
39 | 17 | Delete <BLUE> | A | C
40 | 25, 27, & 40 | Delete <BLUE> | A | C
41 | 38 | Delete <BLUE> | A | C
42 | 20 | Delete <BLUE> | A | C
43 | 27 | Delete (Erratum 1016) | A | C
43 | 30 | Delete (Erratum 1016) | A | C
43 | 32&33 | Delete (Erratum 1016) | A | C
43 | 35&36 | Delete (Erratum 1016) | A | C
43 | 38 | Delete (Erratum 1016) | A | C
43 | 40 | Delete (Erratum 1016) | A | C
43 | 44 | Delete <BLUE> | A | C
44 | 12 through 19 | The table is missing horizontal dividing lines to clearly separate the rows | A | C
45 | 17 | Change "2 octets" to "1 octet" | A | C
45 | 18-29 | The table is missing horizontal dividing lines to clearly separate the rows | A | C
45 | 34-40 | The table is missing horizontal dividing lines to clearly separate the rows | A | C
46 | 35 | Delete (Erratum 1011) | A | C
46 | 36 | Delete (Erratum 1011) | A | C
46 | 54 | Header not with table/figure. Please group together | A | U | Editors Note; ICG the IEEE-SA Project Editor will clean this up.
47 | 15-26 | The table is missing horizontal dividing lines to clearly separate the rows | A | C
47 | 30-35 | The table is missing horizontal dividing lines to clearly separate the rows | A | C
47 | 50 | Delete (Erratum 1011) | A | C
48 | 17 | Delete <BLUE> | A | C
48 | 27-37 | The table is missing horizontal dividing lines to clearly separate the rows | A | C
48 | 41-48 | The table is missing horizontal dividing lines to clearly separate the rows | A | C
49 | 1 through 3 | The table is missing horizontal dividing lines to clearly separate the rows | A | C
49 | 18 & 19 | Delete (Erratum 1011) | A | C
50 | 1 through 6 | The table is missing horizontal dividing lines to clearly separate the rows | A | C
50 | 18 through 28 | The table is missing horizontal dividing lines to clearly separate the rows | A | C
51 | 40-50 | The table is missing horizontal dividing lines to clearly separate the rows | A | C
52 | 29-32 | The table is missing horizontal dividing lines to clearly separate the rows | A | C
53 | 26-30 | The table is missing horizontal dividing lines to clearly separate the rows | A | C
53 | 51-54 | Table/Figure heading for CID and Length not with table/figure. Please group together | A | C | Editors Note; ICG I added two <CR> in the flow to force the alignment - the IEEE-SA Project Editor will clean this up.
54 | 23 | Delete (Erratum 1010) | A | C
54 | 52-54 | Table/Figure heading for PSM and Output Parameters not with table/figure. Please group together | A | U | Editors Note; ICG the IEEE-SA Project Editor will clean this up.
55 | 38-41 | The table is missing horizontal dividing lines to clearly separate the rows | A | C
56 | 23-28 | The table is missing horizontal dividing lines to clearly separate the rows | A | C
57 | 10 through 15 | The table is missing horizontal dividing lines to clearly separate the rows | A | C
57 | 45-50 | The table is missing horizontal dividing lines to clearly separate the rows | A | C
58 | 16-20 | The table is missing horizontal dividing lines to clearly separate the rows | A | C
58 | 24 & 25 | Delete (Erratum 1011) Three occurences | A | C
59 | 28 & 29 | Delete (Erratum 1011) Three occurences | A | C
59 | 50-54 | The table is missing horizontal dividing lines to clearly separate the rows | A | C
60 | 37-42 | The table is missing horizontal dividing lines to clearly separate the rows | A | C
60 | 46-51 | The table is missing horizontal dividing lines to clearly separate the rows | A | C
61 | 24-27 | The table is missing horizontal dividing lines to clearly separate the rows | A | C
61 | 33-37 | The table is missing horizontal dividing lines to clearly separate the rows | A | C
61 | 50&51 | Combine lines (I.e. unnecessary line break) | A | C
62 | 34 | Delete <BLUE> | A | C
63 | 28 | Delete <BLUE> | A | C
81 | 36 | Cross reference not correct. It is either table 11.1 or section 11.4.1, but not table 11.4.1 | A | C
83 | 47 | Cross reference not correct. It is either table 11.1 or section 11.4.1, but not table 11.4.1 | A | C
84 | 32 | Cross reference not correct. It is either table 11.1 or section 11.4.1, but not table 11.4.1 | A | C
86 | 49 | Change 14.0 to 14-0 and 16.2 to 16-2 (Unless this convention is European) | A | C | Editors Note: ICG I applied the change as it seemed innocous but…
87 | 23-25 | Combine lines (I.e. unnecessary line break) | A | C
88 | 8 | Cross reference not correct. It is either table 11.1 or section 11.4.1, but not table 11.4.1 | A | C
88 | 19 | Combine lines (I.e. unnecessary line break) | A | C
91 | 34 | Cross reference not correct. It is either table 11.1 or section 11.4.1, but not table 11.4.1 | A | C
92 | 41 | Cross reference not correct. It is either table 11.1 or section 11.4.1, but not table 11.4.1 | A | C
93 | 38 | Cross reference not correct. It is either table 11.1 or section 11.4.1, but not table 11.4.1 | A | C
95 | 1 | Cross reference not correct. It is either table 11.1 or section 11.4.1, but not table 11.4.1 | A | C
95 | 52 | Cross reference not correct. It is either table 11.1 or section 11.4.1, but not table 11.4.1 | A | C
98 | 17-20 | Combine lines (I.e. unnecessary line break) | A | C
99 | 6&7 | Combine lines (I.e. unnecessary line break) | A | C
102 | 52 | Change 14.0 to 14-0 and 16.2 to 16-2 (Unless this convention is European) | A | C | Editors Note: ICG I applied the change as it seemed innocous but…
105 | 35&36 | Combine lines (I.e. unnecessary line break) | A | C
105 | 38&39 | Combine lines (I.e. unnecessary line break) | A | C
107 | 12&13 | Combine lines (I.e. unnecessary line break) | A | C
107 | 22&23 | Combine lines (I.e. unnecessary line break) Unless it should be a new paragraph, then add another line break. | A | C
108 | 19&20 | Combine lines (I.e. unnecessary line break) | A | C
108 | 45 | Delete <BLUE> | A | C
110 | 16&17 | Combine lines (I.e. unnecessary line break) | A | C
110 | 53&54 | Combine lines (I.e. unnecessary line break) | A | C
111 | 52-54 | Table/Figure heading for Connection_Handle and Beacon_Max_Interval not with table/figure. Please group together | A | C
112 | 36&37 | Combine lines (I.e. unnecessary line break) | A | C
113 | 22&23 | Combine lines (I.e. unnecessary line break) | A | C
115 | 14-16 | Combine lines (I.e. unnecessary line break) | A | C
115 | 50 | Cross reference not correct. It is either table 11.1 or section 11.4.1, but not table 11.4.1 | A | C
117 | 8&9 | Combine lines (I.e. unnecessary line break) | A | C
118 | 12 | Cross reference not correct. It is either table 11.1 or section 11.4.1, but not table 11.4.1 | A | C
120 | 6 | Cross reference not correct. It is either table 11.1 or section 11.4.1, but not table 11.4.1 | A | C
121 | 33 | Delete <BLUE> Both occurences | A | C
124 | 48 | Delete <BLUE> Both occurences | A | C
125 | 3 | Delete <BLUE> Both occurences | A | C
125 | 18&19 | Combine lines (I.e. unnecessary line break) | A | C
127 | 52 | Cross reference not correct. It is either table 11.1 or section 11.4.1, but not table 11.4.1 | A | C
128 | 36 | Cross reference not correct. It is either table 11.1 or section 11.4.1, but not table 11.4.1 | A | C
129 | 31&32 | Combine lines (I.e. unnecessary line break) | A | C
129 | 37&38 | Combine lines (I.e. unnecessary line break) | A | C
130 | 28 & 29 | Delete <BLUE> Both occurences | A | C
133 | 30 | Cross reference not correct. It is either table 11.1 or section 11.4.1, but not table 11.4.1 | A | C
134 | 3 | Delete <BLUE> | A | C
134 | 23 | Cross reference not correct. It is either table 11.1 or section 11.4.1, but not table 11.4.1 | A | C
134 | 38 | Change "cause" to "caused" | A | C
135 | 12 | Cross reference not correct. It is either table 11.1 or section 11.4.1, but not table 11.4.1 | A | C
136 | 6 | Cross reference not correct. It is either table 11.1 or section 11.4.1, but not table 11.4.1 | A | C
136 | 44 | Cross reference not correct. It is either table 11.1 or section 11.4.1, but not table 11.4.1 | A | C
137 | 44 | Cross reference not correct. It is either table 11.1 or section 11.4.1, but not table 11.4.1 | A | C
139 | 21 | Cross reference not correct. It is either table 11.1 or section 11.4.1, but not table 11.4.1 | A | C
140 | 29 | Cross reference not correct. It is either table 11.1 or section 11.4.1, but not table 11.4.1 | A | C
141 | 30 | Cross reference not correct. It is either table 11.1 or section 11.4.1, but not table 11.4.1 | A | C
143 | 5 | Cross reference not correct. It is either table 11.1 or section 11.4.1, but not table 11.4.1 | A | C
144 | 6 | Cross reference not correct. It is either table 11.1 or section 11.4.1, but not table 11.4.1 | A | C
144 | 44 | Cross reference not correct. It is either table 11.1 or section 11.4.1, but not table 11.4.1 | A | C
145 | 50 | Cross reference not correct. It is either table 11.1 or section 11.4.1, but not table 11.4.1 | A | C
146 | 32 | Cross reference not correct. It is either table 11.1 or section 11.4.1, but not table 11.4.1 | A | C
147 | 43 | Cross reference not correct. It is either table 11.1 or section 11.4.1, but not table 11.4.1 | A | C
148 | 15&16 | Delete <BLUE> Both occurences | A | C
148 | 32 | Cross reference not correct. It is either table 11.1 or section 11.4.1, but not table 11.4.1 | A | C
149 | 23&24 | Delete <BLUE> Both occurences | A | C
150 | 6 | Cross reference not correct. It is either table 11.1 or section 11.4.1, but not table 11.4.1 | A | C
150 | 34&35 | Delete <BLUE> Both occurences | A | C
150 | 48 | Cross reference not correct. It is either table 11.1 or section 11.4.1, but not table 11.4.1 | A | C
151 | 6&7 | Combine lines (I.e. unnecessary line break) | A | C
151 | 42&43 | Delete <BLUE> Both occurences | A | C
152 | 30 | Cross reference not correct. It is either table 11.1 or section 11.4.1, but not table 11.4.1 | A | C
153 | 17 | Cross reference not correct. It is either table 11.1 or section 11.4.1, but not table 11.4.1 | A | C
154 | 19 | Cross reference not correct. It is either table 11.1 or section 11.4.1, but not table 11.4.1 | A | C
155 | 5 | Cross reference not correct. It is either table 11.1 or section 11.4.1, but not table 11.4.1 | A | C
156 | 19 | Cross reference not correct. It is either table 11.1 or section 11.4.1, but not table 11.4.1 | A | C
157 | 1 | Cross reference not correct. It is either table 11.1 or section 11.4.1, but not table 11.4.1 | A | C
157 | 46 | Cross reference not correct. It is either table 11.1 or section 11.4.1, but not table 11.4.1 | A | C
158 | 29 | Cross reference not correct. It is either table 11.1 or section 11.4.1, but not table 11.4.1 | A | C
160 | 23 | Cross reference not correct. It is either table 11.1 or section 11.4.1, but not table 11.4.1 | A | C
161 | 21 | Cross reference not correct. It is either table 11.1 or section 11.4.1, but not table 11.4.1 | A | C
162 | 49 | Cross reference not correct. It is either table 11.1 or section 11.4.1, but not table 11.4.1 | A | C
163 | 7&8 | Combine lines (I.e. unnecessary line break) | A | C
163 | 43 | Cross reference not correct. It is either table 11.1 or section 11.4.1, but not table 11.4.1 | A | C
164 | 1&2 | Combine lines (I.e. unnecessary line break) | A | C
164 | 41 | Cross reference not correct. It is either table 11.1 or section 11.4.1, but not table 11.4.1 | A | C
165 | 28 | Cross reference not correct. It is either table 11.1 or section 11.4.1, but not table 11.4.1 | A | C
166 | 39 | Cross reference not correct. It is either table 11.1 or section 11.4.1, but not table 11.4.1 | A | C
167 | 38 | Cross reference not correct. It is either table 11.1 or section 11.4.1, but not table 11.4.1 | A | C
170 | 51 | Cross reference not correct. It is either table 11.1 or section 11.4.1, but not table 11.4.1 | A | C
172 | 29 | Cross reference not correct. It is either table 11.1 or section 11.4.1, but not table 11.4.1 | A | C
172 | 53&54 | Combine lines (I.e. unnecessary line break) | A | C
172 | 54 | Add a space between "_Packetscommand" making "_Packets command" | A | C
173 | 2&3 | Combine lines (I.e. unnecessary line break) | A | C
174 | 1,2,&3 | Combine lines (I.e. unnecessary line break) | A | C
174 | 27&28 | Combine lines (I.e. unnecessary line break) | A | C
174 | 31&32 | Combine lines (I.e. unnecessary line break) | A | C
175 | 3 | Cross reference not correct. It is either table 11.1 or section 11.4.1, but not table 11.4.1 | A | C
175 | 47&48 | Combine lines (I.e. unnecessary line break) | A | C
175 | 51&52 | Combine lines (I.e. unnecessary line break) | A | C
176 | 36 | Cross reference not correct. It is either table 11.1 or section 11.4.1, but not table 11.4.1 | A | C
176 | 50&51 | Combine lines (I.e. unnecessary line break) | A | C
177 | 30 | Cross reference not correct. It is either table 11.1 or section 11.4.1, but not table 11.4.1 | A | C
178 | 24 | Cross reference not correct. It is either table 11.1 or section 11.4.1, but not table 11.4.1 | A | C
179 | 11&12 | Change "NumCur-rentIAC" to "Num_Current_IAC" | A | C
179 | 42 | Cross reference not correct. It is either table 11.1 or section 11.4.1, but not table 11.4.1 | A | C
180 | 37 | Cross reference not correct. It is either table 11.1 or section 11.4.1, but not table 11.4.1 | A | C
181 | 49 | Cross reference not correct. It is either table 11.1 or section 11.4.1, but not table 11.4.1 | A | C
182 | 1&2 | Combine lines (I.e. unnecessary line break) | A | C
182 | 17&18 | Combine lines (I.e. unnecessary line break) | A | C
182 | 36 | Cross reference not correct. It is either table 11.1 or section 11.4.1, but not table 11.4.1 | A | C
183 | 12&13 | Combine lines (I.e. unnecessary line break) | A | C
183 | 43 | Cross reference not correct. It is either table 11.1 or section 11.4.1, but not table 11.4.1 | A | C
185 | 24 | Cross reference not correct. It is either table 11.1 or section 11.4.1, but not table 11.4.1 | A | C
186 | 14&15 | Combine lines (I.e. unnecessary line break) | A | C
186 | 45 | Cross reference not correct. It is either table 11.1 or section 11.4.1, but not table 11.4.1 | A | C
187 | 3&4 | Combine lines (I.e. unnecessary line break) | A | C
188 | 1 | Cross reference not correct. It is either table 11.1 or section 11.4.1, but not table 11.4.1 | A | C
188 | 50&51 | Combine lines (I.e. unnecessary line break) | A | C
189 | 10 | Cross reference not correct. It is either table 11.1 or section 11.4.1, but not table 11.4.1 | A | C
190 | 5 | Cross reference not correct. It is either table 11.1 or section 11.4.1, but not table 11.4.1 | A | C
191 | 19&20 | Combine lines (I.e. unnecessary line break) | A | C
191 | 45 | Cross reference not correct. It is either table 11.1 or section 11.4.1, but not table 11.4.1 | A | C
192 | 35&36 | Combine lines (I.e. unnecessary line break) | A | C
193 | 6 | Cross reference not correct. It is either table 11.1 or section 11.4.1, but not table 11.4.1 | A | C
193 | 20&21 | Combine lines (I.e. unnecessary line break) | A | C
194 | 6 | Cross reference not correct. It is either table 11.1 or section 11.4.1, but not table 11.4.1 | A | C
194 | 44 | Delete <BLUE> | A | C
195 | 16 | Cross reference not correct. It is either table 11.1 or section 11.4.1, but not table 11.4.1 | A | C
196 | 35 | Delete <BLUE> | A | C
197 | 5 | Delete <BLUE> | A | C
198 | 26&27 | Combine lines (I.e. unnecessary line break) | A | C
198 | 46 | Delete <BLUE> | A | C
199 | 19 | Delete <BLUE> | A | C
200 | 44 | Cross reference not correct. It is either table 11.1 or section 11.4.1, but not table 11.4.1 | A | C
201 | 30 | Cross reference not correct. It is either table 11.1 or section 11.4.1, but not table 11.4.1 | A | C
201 | 35&36 | Combine lines (I.e. unnecessary line break) | A | C
203 | 2 | The table is missing horizontal dividing lines to clearly separate the rows | A | C
204 | 2 | The table is missing horizontal dividing lines to clearly separate the rows | A | C
204 | 49 | Cross reference not correct. It is either table 11.1 or section 11.4.1, but not table 11.4.1 | A | C
206 | 34 | Change 14.0 to 14-0 and 16.2 to 16-2 (Unless this convention is European) | A | C
207 | 13 | Cross reference not correct. It is either table 11.1 or section 11.4.1, but not table 11.4.1 | A | C
209 | 19 | Cross reference not correct. It is either table 11.1 or section 11.4.1, but not table 11.4.1 | A | C
209 | 33 | Cross reference not correct. It is either table 11.1 or section 11.4.1, but not table 11.4.1 | A | C
210 | 6 | Cross reference not correct. It is either table 11.1 or section 11.4.1, but not table 11.4.1 | A | C
210 | 46 | Cross reference not correct. It is either table 11.1 or section 11.4.1, but not table 11.4.1 | A | C
211 | 41 | Cross reference not correct. It is either table 11.1 or section 11.4.1, but not table 11.4.1 | A | C
212 | 33 | Cross reference not correct. It is either table 11.1 or section 11.4.1, but not table 11.4.1 | A | C
213 | 9, 10, & 11 | Combine lines (I.e. unnecessary line break) | A | C
213 | 25 | Cross reference not correct. It is either table 11.1 or section 11.4.1, but not table 11.4.1 | A | C
214 | 4&5 | Combine lines (I.e. unnecessary line break) | A | C
214 | 16 | Cross reference not correct. It is either table 11.1 or section 11.4.1, but not table 11.4.1 | A | C
215 | 16 | Cross reference not correct. It is either table 11.1 or section 11.4.1, but not table 11.4.1 | A | C
216 | 21&22 | Combine lines (I.e. unnecessary line break) | A | C
216 | 24&25 | Combine lines (I.e. unnecessary line break) | A | C
216 | 34 | Cross reference not correct. It is either table 11.1 or section 11.4.1, but not table 11.4.1 | A | C
218 | 10 | Remove "N=" from Value column | A | C
219 | 11 | Cross reference not correct. It is either table 11.1 or section 11.4.1, but not table 11.4.1 | A | C
219 | 17 | Remove "N=" from Value column | A | C
219 | 40&41 | Combine lines (I.e. unnecessary line break) | A | C
220 | 54 | Cross reference not correct. It is either table 11.1 or section 11.4.1, but not table 11.4.1 | A | C
221 | 29-37 | Combine lines (I.e. unnecessary line break) 5 occurences | A | C
222 | 11 | Remove "N=" from Value column | A | C
222 | 49 | Cross reference not correct. It is either table 11.1 or section 11.4.1, but not table 11.4.1 | A | C
223 | 23 | Remove "N=" from Value column | A | C
226 | 10 | Change "decided" to "decide" | A | C
227 | 1 | Delete <BLUE> | A | C
228 | 50 | Cross reference not correct. It is either table 11.1 or section 11.4.1, but not table 11.4.1 | A | C
229 | 10 | Change 14.0 to 14-0 and 16.2 to 16-2 (Unless this convention is European) | A | C
229 | 43 | Cross reference not correct. It is either table 11.1 or section 11.4.1, but not table 11.4.1 | A | C
232 | 40&41 | Combine lines (I.e. unnecessary line break) | A | C
233 | 20 | Delete <BLUE> | A | C
235 | 41&42 | Combine lines (I.e. unnecessary line break) | A | C
235 | 46&47 | Combine lines (I.e. unnecessary line break) | A | C
237 | 16&17 | Combine lines (I.e. unnecessary line break) | A | C
237 | 49&50 | Combine lines (I.e. unnecessary line break) | A | C
238 | 1&2 | Combine lines (I.e. unnecessary line break) | A | C
238 | 11&12 | Combine lines (I.e. unnecessary line break) | A | C
238 | 13&14 | Combine lines (I.e. unnecessary line break) | A | C
238 | 27&28 | Combine lines (I.e. unnecessary line break) | A | C
239 | 10 | Delete <BLUE> | A | C
273 | 30 | Change C.2/3 to A.17/3 | A | C
276 | 46 | Change C.2/8 to A.17/8 | A | C
277 | 8 | Change C.16/2 to A.31/1 | A | C
277 | 20 | Change C.2/9 to A.17/9 | A | C
279 | 18 | Change C.2/12 to A.17/12 | A | C
281 | 10 & 14 | Change "to" to "or" making "Accept or reject" | A | C
282 | section | Section numbering in the reference column does not match numbering in the text. No suggestion until the section numbering in the text is corrected. | A | O | Editor Note: ICG not clear if once the section numbering was corrected if there was still an issue…
837 | section | Figure numbering in this section is alphabetical A.1, B.1, C.1, etc. Should it be numerical C.1, C.2, C.3, etc? | A | C
841 | 9 | Add a space between "encodedaccording" making "encoded according" | A | C
841 | 33,36,38,& 41 | Change PINBB to PIN subscript BB | A | C
841 | 34,37,38, & 42 | Change PINUI to PIN subscript UI | A | C
846 | 11 | Table numbering in this section is alphabetical A.1, B.1, C.1, etc. Should it be numerical C.1, C.2, C.3, etc? | A | C
869 | 4 & 46 | Delete <BLUE> Both occurences | A | C
870 | 46 | Delete <BLUE> Both occurences | A | C
877 | 31 & 40 | Delete <BLUE> Both occurences | A | C
878 & 879 | 1 | Combine lines. (Unnecessary page break) | A | C
881 | 53&54 | Combine lines. (Unnecessary line break) | A | C
883 | 4 | Change "PDU number" to "Opcode" to match LMP terminology | A | C
883 | 6 through 20 | The table is missing horizontal dividing lines to clearly separate the rows | A | C
884 | 5 through 50 | The table is missing horizontal dividing lines to clearly separate the rows | A | C
885 | 5 through 18 | The table is missing horizontal dividing lines to clearly separate the rows | A | C
889 | section | The Figure numbering is not correct. | A | C
889 | 4 & 7 | Delete <BLUE> Both occurences | A | C
892 | 48 | Delete <BLUE> | A | C
893 | 41 | Delete <BLUE> | A | C
896 | 9 | Section numbering is not correct | A | C
897 | 42 | Section numbering is not correct | A | C
900 | 29 & 33 | Section reference numbering is not correct (0.0.2 & 0.0.1) | A | C
901 | 46 | Delete <BLUE> | A | C
903 | 29 | Reference to Figure 4, yet none are numbered this way. Perhaps Figure 0.13 | A | C
909 | 14 & 50 | Section numbering wrong again | A | C
914 | 6 | Section numbering wrong again | A | C
915 | 50 | Section numbering wrong again | A | C
917 | 3 & 38 | Delete <BLUE> Both occurences | A | C