## Title
IEEE P802.22 Wireless RANs
Submission
Designator: | doc.: IEEE 802.22-06/0051r0
Venue Date: | April 2006
First Author: | Gerald Chouinard, Communications Research Centre, Canada (CRC)
Subject: | Sensing Thresholds
Full Date: | 2006-04-03
Author(s): | Name(s) | Gerald Chouinard
| Company | Communications Research Center
| Address | 3701 Carling Avenue, Ottawa, Canada K2H-8S2
| Phone: | 613-998-2500
| Fax: | 613-990-6339
| email: | gerald.chouinard@crc.ca
| Name(s) | Danijela Cabric
| Company | UC Berkeley
Address
Phone:
Fax:
| email: | Danijela Cabric <danijela@EECS.Berkeley.EDU>
Abstract:
This spreadsheet is an attempt at rationalizing the key parameters related to sensing incumbent servives operating in the TV bands so that interference generated by Wireless Regional Area Networks (WRAN) can be avoided. The spreadsheet begins with the reference sensing levels proposed by 802.18 in its response to the FCC NPRM 04-186 for the various types of incumbent services, proposes a model for the RF front-end of the sensor and describes mathematical equations that relate these parameters to the required sensing dwell time from a theoretical point of view as well as an empirical approach where the performance of various sensing schemes would be known.
Notice: This document has been prepared to assist IEEE 802.22. It is offered as a basis for discussion and is not binding on the contributing individual(s) or organization(s). The material in this document is subject to change in form and content after further study. The contributor(s) reserve(s) the right to add, amend or withdraw material contained herein. Release: The contributor grants a free, irrevocable license to the IEEE to incorporate material contained in this contribution, and any modifications thereof, in the creation of an IEEE Standards publication; to copyright in the IEEE’s name any IEEE Standards publication even though it may include portions of this contribution; and at the IEEE’s sole discretion to permit others to reproduce in whole or in part the resulting IEEE Standards publication. The contributor also acknowledges and accepts that this contribution may be made public by IEEE 802.22. Patent Policy and Procedures: The contributor is familiar with the IEEE 802 Patent Policy and Procedures <http://standards.ieee.org/guides/bylaws/sb-bylaws.pdf>, including the statement "IEEE standards may include the known use of patent(s), including patent applications, provided the IEEE receives assurance from the patent holder or applicant with respect to patents essential for compliance with both mandatory and optional portions of the standard." Early disclosure to the Working Group of patent information that might be relevant to the standard is essential to reduce the possibility for delays in the development process and increase the likelihood that the draft publication will be approved for publication. Please notify the Chair <carl.stevenson@ieee.org> as early as possible, in written or electronic form, if patented technology (or technology under patent application) might be incorporated into a draft standard being developed within the IEEE 802.22 Working Group. If you have questions, contact the IEEE Patent Committee Administrator at <patcom@ieee.org>.

## Sensing time
802.22 WRAN Incumbent Sensing
Frequency (MHz) | 617 |  | UHF TV Channel: | 38
Sensing thresholds | DTV | NTSC | Part 74 | Beacon
Reference sensing thresholds (dBm) | -116 | -94 | -107 | -120
Channel bandwidth (MHz) | 6 | 6 | 0.2 | 0.01
Reference sensing antenna gain (dBi) | 0 | 0 | 0 | 0
Omni antenna aperture (m^2) | 0.018813 | 0.018813 | 0.018813 | 0.018813
Reference power-flux-density (dB(W/m^2)) | -128.7446 | -106.7446 | -119.7446 | -132.7446
Reference field strength (dB(uV/m)) | 17.0554 | 39.0554 | 26.0554 | 13.0554
Maximum field strength for service protection | 41.0282 | 64.0282 | -30.0288 | 13.0712 | dB(uV/m)
Proposed reference field strength for sensing | 17.0554 | 39.0554 | 26.0554 | 13.0554 | dB(uV/m)
Margin for the sensing threshold | 23.9728 | 24.9728 | -56.0842 | 0.015836 | dB
Sensing Receiver | DTV | NTSC | Part 74 | Beacon
Sensing antenna gain (dBi) | 0
Omni antenna aperture (m^2) | 0.018813
Antenna noise temperature (K) | 223.3333
Equivalent field strength generated by nearby LE equipment at the sensing antenna (dB(uV/m)) | -99
RF noise temperature resulting from nearby LE equipment (K) | 7.5216e-11
Antenna height, HAAT (m) | 10
Coupling loss (dB) | 0.5
Downlead loss (dB) | 4
Pre-selection filter loss (dB) | 2
LNA Noise Figure (dB) | 6
RF front-end Figure of Merit: G/T (dBK^1) | -37.0675
Sensing Signal-to-Noise ratio (SNR) | -22.249 | -0.24898 | 1.5222 | 1.5325 | dB
Required detection performance
Probability of detection (true-positive) | 90% | 90% | 90% | 90%
Probability of false alarm (false positive) | 10% | 10% | 10% | 10%
Theoretical model (Berkeley)
Sensing time requirement to meet the C/N at the sensing threshold | Available SNR (dB) | SNR (dB) multipath variability | Effective Available SNR (dB) | Formula used | Theta | Number of averages | Sensing Time (ms) | Total time period over which sensing has to take place |  | Sensing Times |  | Number of averages
DTV energy detection (6 MHz) | -22.249 | 0 | -22.249 | 1 |  | 370133.8966 | 61.689 |  |  | 63.3 | ms | 379810
DTV pilot tone energy detection (10 kHz) | -5.6675 | 5.2635 | -10.931 | 1 |  | 2636.907 | 0.43948 |  |  | 0.03 | ms | 183
DTV horizontal sync detection | -22.249 | 0 | -22.249 | 2 | 100% | 275.6579 | 0.10245 | 21.3877 | ms | 21 | ms | 279
DTV PN511 cyclostationary detection | -22.249 | 0 | -22.249 | 2 | 100% | 2.1578 | 0.10245 | 76.4097 | ms | 52 | ms | 3
DTV PN63 cyclostationary detection | -22.249 | 0 | -22.249 | 2 | 100% | 5.834 | 0.10245 | 165.3644 | ms | 425.6 | ms | 17
NTSC visual carrier detection (in 20 kHz) | 19.2934 | 4.4411 | 14.8523 | 1 |  | 0.018383 | 0.00091917 |  |  | ? |  | ?
NTSC sound carrier detection (in 20 kHz) | 14.5222 | 4.4411 | 10.0811 | 1 |  | 0.16545 | 0.00082726 |  |  | ? |  | ?
Part 74 Wireless micro energy detection (200 kHz) | 1.5222 | 1.9738 | -0.4516 | 1 |  | 21.1453 | 0.10573 |  |  | 32 | us | 7
Part 74 Beacon energy detection (10 kHz) | 1.5325 | 5.2635 | -3.731 | 1 |  | 95.7403 | 9.574 |  |  | 658 | us | 7
Part 74 Beacon decoding (10 kHz) | 1.5325 | 5.2635 | -3.731 | 2 | 100% | 38.9486 | 3.8949 |  |  | 465 | us | 5
| Signal availability: | 95%
Empirical model based on sensing scheme measurement results
C/N requirements for the specified detection performance for "BW*Time=1" | Pfa | Pd | Measured SNR (dB)
DTV energy detection (6 MHz) | 9.5% | 94.74% | 13.5
DTV pilot tone energy detection (10 kHz) | 9.5% | 94.74% | -5.6675
DTV horizontal sync detection | 9.5% | 94.74% | -13
DTV PN511 cyclostationary detection | 9.5% | 94.74% | -18
DTV PN63 cyclostationary detection | 9.5% | 94.74% | -15
NTSC visual carrier detection (in 20 kHz) | 9.5% | 94.74% | 5
NTSC sound carrier detection (in 20 kHz) | 9.5% | 94.74% | 15
Part 74 Wireless micro energy detection (200 kHz) | 9.5% | 94.74% | 20
Part 74 Beacon energy detection (10 kHz) | 9.5% | 90% | -3.0103
Part 74 Beacon decoding (10 kHz) | 9.5% | 90% | 5
Sensing time requirement to meet the C/N at the sensing threshold | Available SNR (dB) | SNR (dB) multipath variability | Effective Available SNR (dB) | Measured SNR (dB) | Sensing Time (us) | Total time period over which sensing has to take place |  | DTV Sampling Frequency
DTV energy detection (6 MHz) | -22.249 | 0 | -22.249 | 13.5 | 2353127.4547 |  |  | 10.7622
DTV pilot tone energy detection (10 kHz) | -5.6675 | 5.2635 | -10.931 | -5.6675 | 1.8817 |  |  | MHz
DTV horizontal sync detection | -22.249 | 0 | -22.249 | -13 | 1.402 | 0.77307 | ms
DTV PN511 cyclostationary detection | -22.249 | 0 | -22.249 | -18 | 0.44335 | 96.7888 | ms
DTV PN63 cyclostationary detection | -22.249 | 0 | -22.249 | -15 | 0.8846 | 72.5799 | ms
NTSC visual carrier detection (in 20 kHz) | 19.2934 | 4.4411 | 14.8523 | 5 | 0.0017839
NTSC sound carrier detection (in 20 kHz) | 14.5222 | 4.4411 | 10.0811 | 15 | 1.6056
Part 74 Wireless micro energy detection (200 kHz) | 1.5222 | 1.9738 | -0.4516 | 20 | 61558.6471
Part 74 Beacon energy detection (10 kHz) | 1.5325 | 5.2635 | -3.731 | -3.0103 | 139.3608
Part 74 Beacon decoding (10 kHz) | 1.5325 | 5.2635 | -3.731 | 5 | 746.6211
| Signal availability: | 95%
Note on A5: Re: 18-04-0056-00-0000_Comments_ to_TV_Band_NPRM.doc
Note on A7: All losses between the antenna and the input to the receiver are included.
Note on F68: This represents the total integration time during the PN511 periods rounded up to the nearest number of PN511 periods that are needed to achieve the sensing threshold.
Note on F69: This represents the total integration time during the PN63 periods rounded up to the nearest number of PN63 periods that are needed to achieve the sensing threshold.
Note on F67: This represents the total integration time during the horizontal sync periods rounded up to the nearest number of horizontal sync intervals that are needed to achieve the sensing threshold.
Note on D55: C/N required to meet the detection performance with only one horizontal sync interval.
Note on D56: C/N required to meet the detection performance with only one PN511 sequence.
Note on D57: C/N required to meet the detection performance with only one PN63 sequence.
Note on D60: In 200 kHz bandwidth and integrated over 5 usec.
Note on D61: In 10 kHz bandwidth and integrated over 100 usec.
Note on D62: In 10 kHz bandwidth and integrated over 100 usec.
Note on D54: The ATSC pilot is assumed to be 11.2 dB below the power of the total DTV signal and it is measured over a bandwidth of 10 kHz rather than the full 6 MHz. The integration takes place over 100 usec.
Note on G67: If the required sensing time period is larger than that available in one DTV line, the sensing period is assumed to include the time for the minimum number of lines plus one line period included as the worst case asynchronous start of the sensing window with respect to the DTV line repetition. Otherwise, it is equal to one horizontal sync period plus one line period included as the worst case asynchronous start of the sensing window with respect to the DTV line repetition.
Note on G68: If the required sensing time period is larger than that available in one DTV field, the sensing period is assumed to include the time for the minimum number of fields plus one field included as the worst case asynchronous start of the sensing window with respect to the DTV field repetition. Otherwise, it is equal to one DTV field plus one field included as the worst case asynchronous start of the sensing window with respect to the DTV field repetition..
Note on G69: If the required sensing time period is larger than the three PN63 sequences in one DTV field, the sensing period is assumed to include the time for the minimum number of fields plus one field period minus 2 PN63 sequences included as the worst case asynchronous start of the sensing window with respect to the DTV field repetition. Otherwise, it is equal to the required number of PN63 sequences in one field, up to 3, plus one field period minus two PN63 sequences included as the worst case asynchronous start of the sensing window with respect to the DTV field repetition.
Note on D53: In 6 MHz bandwidth and integrated over 0.1667 usec.
Note on D58: In 20 kHz bandwidth and integrated over 50 usec.
Note on D59: In 20 kHz bandwidth and integrated over 50 usec.
Note on D12: Equal to the differential between the EIRP of the faded Part 74 microphone and the maximum EIRP of the CPE plus the maximum level of interfering power flux density at the microphone receiver, that is the minimum field strength that can still be received by the microphone receiver minus the protection ratio.
Note on E12: Equal to the differential between the EIRP of the microphone beacon and the maximum EIRP of the CPE plus the maximum level of interfering power flux density at the microphone receiver, that is the minimum field strength that can still be received by the microphone receiver minus the protection ratio. The power assumed for the beacon represents the case when the power transmitted by the CPE is spread over the entire 6 MHz channel to reduce the amount of interfering power in 200 kHz bandwidth.
Note on I65: ATSC-DTV symbol frequency, tolerance is +/- 30 Hz.
Note on G26: danijela: Formula for energy detection (1)
Note on G32: danijela: Formula for coherent detection (2)
Note on B20: If local interference is generated by other LE systems in the neighborhood, this will need to be added to this equation as apparent increase in RF noise and will result in lower SNR at the output of the sensing RF front-end.
Note on B19: One third of the omni antenna pattern is assumed to capture the sky noise (90˚K) and the other two third captures the ground noise (290˚K).
Note on A32: Table 15.1.2 of the FRD.
Note on A33: Table 15.1.2 of the FRD.
Note on M37: danijela: If the number of averages is smaller than 10 the sensing time estimate could be crude as the central limit theorem does not apply.
Note on K39: danijela: assume there is a 10 kHz analog filter around pilot
Note on K43: danijela: Not sure what is the bandwidth
Note on K44: danijela: also not sure what is the bandwidth
Note on K45: danijela: assume analog filtering with 200kHz bandwidth
Note on C37: This variability is related to the bandwidth of the signal. narrower the bandwidth is, larger will be the depth of a fade over the channel bandwidth caused by multipath frequency selective fading. The 6 MHz bandwidth channel is taken as the reference for which the F(ll,tt) propagation probability is known.
Note on C39: The standard deviation of the signal in 10 kHz bandwidth caused by multipath in rural environment as used in the formula is extrapolated from Table X.2 of the ITU-R DSB Handbook, 2002. The standard deviation for the 6 MHz bandwidth case is substracted to only include the extra impact.
Note on C64: This variability is related to the bandwidth of the signal. Larger the bandwidth is, smaller will be the depth of a fade over the entire channel bandwidth caused by multipath frequency selective fading.
Note on B39: The ATSC pilot is assumed to be 11.2 dB below the power of the total DTV signal and it is measured over a bandwidth of 10 kHz rather than the full 6 MHz.
Note on D52: Measurements are assumed to be made either using simulated signals or actual signals recorded in the field. Detection measurements are done at various levels of injected AWGN and the SNR retained is the one resulting in the stated probabilities of detetion and false alarm as given in rows 32 and 33. The integration time for the detection is initially set to the inverse of the measurement bandwidth but could be set at any appropriate value as long as the proper re-scaling is done in the next table.
Note on B66: The ATSC pilot is assumed to be 11.2 dB below the power of the total DTV signal and it is measured over a bandwidth of 10 kHz rather than the full 6 MHz.
Note on F64: The assumption is that the integration time for sensing with needed probabilities (rows 32 and 33) can be linearly scaled according to the available SNR. As an example, if the actual SNR avaiable from the sensor RF front-end is 3 dB less than the needed SNR indicated in the previous table, the integration time will need to be doubled. <<<Still needs to be validated!>>>
Note on C45: The standard deviation of the signal in 200 kHz bandwidth caused by multipath in rural environment as used in the formula is extrapolated from Table X.2 of the ITU-R DSB Handbook, 2002. The standard deviation for the 6 MHz bandwidth case is substracted to only include the extra impact.
Note on C46: The standard deviation of the signal in 10 kHz bandwidth caused by multipath in rural environment as used in the formula is extrapolated from Table X.2 of the ITU-R DSB Handbook, 2002. The standard deviation for the 6 MHz bandwidth case is substracted to only include the extra impact. The assumption is that, because of its narrow band, a beacon could be faded when it reaches a CPE whereas the WRAN signals around this specific frequency may not be faded and reach the wireless microphone receiver and interfere. However, unlike in the preceeding cases, since the wireless microphone beacon will be placed in a favourable position with respect to the microphone receivers (most likely above), the signal fading on the beacon path will be the same or less than that on the reciprocal signal path from the WRAN transmit device. Hence, variability does not need to be considered. The reference beacon signal level will there be assumed to be available at 100% rather than at the usul F(dd,tt).
Note on B43: The power of the NTSC visual carrier represents about 30% of the total NTSC power.
Note on B44: The power of the NTSC sound carrier represents about 10% of the total NTSC power.
Note on F37: Ratio between the beacon signal power and the total signal power.
Note on I40: If the required sensing time period is larger than that available in one DTV line, the sensing period is assumed to include the time for the minimum number of lines plus one line period included as the worst case asynchronous start of the sensing window with respect to the DTV line repetition.
Note on I41: If the required sensing time period is larger than that available in one DTV field, the sensing period is assumed to include the time for the minimum number of fields plus one field included as the worst case asynchronous start of the sensing window with respect to the DTV field repetition.
Note on I42: If the required sensing time period is larger than the three PN63 sequences in one DTV field, the sensing period is assumed to include the time for the minimum number of fields plus one field period included as the worst case asynchronous start of the sensing window with respect to the DTV field repetition.
Note on B28: Assuming a noise level uncertainty of 1 dB due to the nearby LE systems, antenna noise and input amplifier noise figure, the noise wall for the energy detector is at -4 dB. The minimum SNR that can be accommodated is therefore -4 dB. The -116 dBm sensing threshold is therefore ecessively demanding for a sensor using energy detection given the performance of the RF sensor front-end perrformance.
Note on B70: The power of the NTSC visual carrier represents about 30% of the total NTSC power.
Note on B71: The power of the NTSC sound carrier represents about 10% of the total NTSC power.
Note on C43: The standard deviation of the signal in 200 kHz bandwidth caused by multipath in rural environment as used in the formula is extrapolated from Table X.2 of the ITU-R DSB Handbook, 2002. The standard deviation for the 6 MHz bandwidth case is substracted to only include the extra impact.
Note on C44: The standard deviation of the signal in 200 kHz bandwidth caused by multipath in rural environment as used in the formula is extrapolated from Table X.2 of the ITU-R DSB Handbook, 2002. The standard deviation for the 6 MHz bandwidth case is substracted to only include the extra impact.
Note on B48: In the real world, the level of the signal will not be static in either time or location. The sensors will have to work with the signal availability that will be available at the edge of the incumbent coverage area (e.g., F(50.90) for DTV). In addition, an extra variability will exist if the signal to be sensed is narrower that the reference TV channel bandwidth. This extra variability, which will be larger for narrower band signals will need to be considered and will affect the sensing. For convenience, it is proposed at this time to determine the impact of this extra signal variability, beyond the basic F(50,90), for 95% of time/location. As a result, it is assumed that the signal could not be detected for 5% of the time/location because of this extra variability. The performance of the sensing scheme will therefore need to be increased accordingly so that the overall performance meets the required detection performance.
Note on B75: In the real world, the level of the signal will not be static in either time or location. The sensors will have to work with the signal availability that will be available at the edge of the incumbent coverage area (e.g., F(50.90) for DTV). In addition, an extra variability will exist if the signal to be sensed is narrower that the reference TV channel bandwidth. This extra variability, which will be larger for narrower band signals will need to be considered and will affect the sensing. For convenience, it is proposed at this time to determine the impact of this extra signal variability, beyond the basic F(50,90), for 95% of time/location. As a result, it is assumed that the signal could not be detected for 5% of the time/location because of this extra variability. The performance of the sensing scheme will therefore need to be increased accordingly so that the overall performance meets the required detection performance.
Note on C66: The standard deviation of the signal in 10 kHz bandwidth caused by multipath in rural environment as used in the formula is extrapolated from Table X.2 of the ITU-R DSB Handbook, 2002. The standard deviation for the 6 MHz bandwidth case is substracted to only include the extra impact.
Note on C70: The standard deviation of the signal in 200 kHz bandwidth caused by multipath in rural environment as used in the formula is extrapolated from Table X.2 of the ITU-R DSB Handbook, 2002. The standard deviation for the 6 MHz bandwidth case is substracted to only include the extra impact.
Note on C71: The standard deviation of the signal in 200 kHz bandwidth caused by multipath in rural environment as used in the formula is extrapolated from Table X.2 of the ITU-R DSB Handbook, 2002. The standard deviation for the 6 MHz bandwidth case is substracted to only include the extra impact.
Note on C72: The standard deviation of the signal in 200 kHz bandwidth caused by multipath in rural environment as used in the formula is extrapolated from Table X.2 of the ITU-R DSB Handbook, 2002. The standard deviation for the 6 MHz bandwidth case is substracted to only include the extra impact.
Note on C73: The standard deviation of the signal in 10 kHz bandwidth caused by multipath in rural environment as used in the formula is extrapolated from Table X.2 of the ITU-R DSB Handbook, 2002. The standard deviation for the 6 MHz bandwidth case is substracted to only include the extra impact. The assumption is that, because of its narrow band, a beacon could be faded when it reaches a CPE whereas the WRAN signals around this specific frequency may not be faded and reach the wireless microphone receiver and interfere. However, unlike in the preceeding cases, since the wireless microphone beacon will be placed in a favourable position with respect to the microphone receivers (most likely above), the signal fading on the beacon path will be the same or less than that on the reciprocal signal path from the WRAN transmit device. Hence, variability does not need to be considered. The reference beacon signal level will there be assumed to be available at 100% rather than at the usul F(dd,tt).
Note on F40: In case of a TDM, the total signal power carried in the channel is used for the correlated sensing detection during the sync period. Theta is therefore equal to 100%.
Note on F41: In case of a TDM, the total signal power carried in the channel is used for the correlated sensing detection during the field PN511 sequence. Theta is therefore equal to 100%.
Note on F42: In case of a TDM, the total signal power carried in the channel is used for the correlated sensing detection during the 3 field PN63 sequences. Theta is therefore equal to 100%.
Note on G40: Number of sync periods needed, that is 1/4 the number of channel samples needed.
Note on G41: Number of PN511 periods needed, that is 1/511 the number of channel samples needed.
Note on G42: Number of 3*PN63 periods needed, that is 1/(3*63) the number of channel samples needed.

## References
References:
| 1 | ITU-R RECOMMENDATION P.1546-1, "Method for point-to-area predictions for terrestrial services in the frequency range 30 MHz to 3 000 MHz", Geneva, 2003
| 2 | ITU-R DSB Handbook, "Terrestrial and satellite digital sound broadcasting to vehicular, portable and fixed receivers in the VHF/UHF bands", Geneva, 2002