## Title
IEEE P802.22 Wireless RANs
Submission
Designator: | doc.: IEEE 802.22-07/0190r4
Venue Date: | June 2007
First Author: | John Benko, Orange Labs, San Francisco
Subject: | OFDMA Block sizes for advanced coding
Full Date: | 2007-06-30
Author(s): | Name(s) | Gerald Chouinard
| Company | Communications Research Center
| Address | 3701 Carling Avenue, Ottawa, Canada K2H-8S2
| Phone: | 613-998-2500
| Fax: | 613-990-6339
| email: | gerald.chouinard@crc.ca
Abstract:
This spreadsheet give the complete set of datablock sizes for the downstream and upstream sub-frames for all possible DS/US capacity split and for the latest capacity allocation schemes proposed as represented by the figure appearing in the second and third sheets. Frame sizes of 26 to 31 total symbols, depending on the cyclic prefix, have been considered. The yellow areas on the sheets referring to specific FEC coding schemes represent the supported datablock sizes.
Notice: This document has been prepared to assist IEEE 802.22. It is offered as a basis for discussion and is not binding on the contributing individual(s) or organization(s). The material in this document is subject to change in form and content after further study. The contributor(s) reserve(s) the right to add, amend or withdraw material contained herein. Release: The contributor grants a free, irrevocable license to the IEEE to incorporate material contained in this contribution, and any modifications thereof, in the creation of an IEEE Standards publication; to copyright in the IEEE’s name any IEEE Standards publication even though it may include portions of this contribution; and at the IEEE’s sole discretion to permit others to reproduce in whole or in part the resulting IEEE Standards publication. The contributor also acknowledges and accepts that this contribution may be made public by IEEE 802.22. Patent Policy and Procedures: The contributor is familiar with the IEEE 802 Patent Policy and Procedures <http://standards.ieee.org/guides/bylaws/sb-bylaws.pdf>, including the statement "IEEE standards may include the known use of patent(s), including patent applications, provided the IEEE receives assurance from the patent holder or applicant with respect to patents essential for compliance with both mandatory and optional portions of the standard." Early disclosure to the Working Group of patent information that might be relevant to the standard is essential to reduce the possibility for delays in the development process and increase the likelihood that the draft publication will be approved for publication. Please notify the Chair <carl.stevenson@ieee.org> as early as possible, in written or electronic form, if patented technology (or technology under patent application) might be incorporated into a draft standard being developed within the IEEE 802.22 Working Group. If you have questions, contact the IEEE Patent Committee Administrator at <patcom@ieee.org>.

## Downstream
Tables of possible downstream datablock sizes (coded bits)
Total number of subchannels= |  |  | 60
Data-carriers per subchannel = |  |  | 24
MAC slot: | 1 sub-channel X 1 symbol
QPSK = | 2 | bits/carrier
16QAM= | 4 | bits/carrier
64-QAM= | 6 | bits/carrier
|  |  |  | QPSK | 16QAM | 64QAM
Number of coded bits per MAC slot= |  |  |  | 48 | 96 | 144
Diversity channel | [6 empty] | AMC channel
Capacity mapping: |  | Frequency-time linear mapping |  |  |  |  | Capacity mapping: | Frequency-time linear mapping within the allocated rectangular window occupying the maximum DS sub-channel width (less the frame header)
Number of MAC slot | Number of subcarriers | Datablock size (codec bits) |  |  |  |  | Number of sub-channels | MAC slots/ Modulation | Number of symbols in the DS sub-frame
|  | QPSK | 16QAM | 64QAM |  |  |  |  | 6 | 7 | 8 | 9 | 10 | 11 | 12 | 13 | 14 | 15 | 16 | 17 | 18 | 19 | 20 | 21 | 22 | 23 | 24 | 25 | 26 | 27 | 28 | 29
1 | 24 | 48 | 96 | 144 |  |  |  | MAC slots | 6 | 7 | 8 | 9 | 10 | 11 | 12 | 13 | 14 | 15 | 16 | 17 | 18 | 19 | 20 | 21 | 22 | 23 | 24 | 25 | 26 | 27 | 28 | 29
2 | 48 | 96 | 192 | 288 |  |  | 1 | QPSK | 288 | 336 | 384 | 432 | 480 | 528 | 576 | 624 | 672 | 720 | 768 | 816 | 864 | 912 | 960 | 1008 | 1056 | 1104 | 1152 | 1200 | 1248 | 1296 | 1344 | 1392
3 | 72 | 144 | 288 | 432 |  |  |  | 16QAM | 576 | 672 | 768 | 864 | 960 | 1056 | 1152 | 1248 | 1344 | 1440 | 1536 | 1632 | 1728 | 1824 | 1920 | 2016 | 2112 | 2208 | 2304 | 2400 | 2496 | 2592 | 2688 | 2784
4 | 96 | 192 | 384 | 576 |  |  |  | 64QAM | 864 | 1008 | 1152 | 1296 | 1440 | 1584 | 1728 | 1872 | 2016 | 2160 | 2304 | 2448 | 2592 | 2736 | 2880 | 3024 | 3168 | 3312 | 3456 | 3600 | 3744 | 3888 | 4032 | 4176
5 | 120 | 240 | 480 | 720 |  |  |  | MAC slots | 12 | 14 | 16 | 18 | 20 | 22 | 24 | 26 | 28 | 30 | 32 | 34 | 36 | 38 | 40 | 42 | 44 | 46 | 48 | 50 | 52 | 54 | 56 | 58
6 | 144 | 288 | 576 | 864 |  |  | 2 | QPSK | 576 | 672 | 768 | 864 | 960 | 1056 | 1152 | 1248 | 1344 | 1440 | 1536 | 1632 | 1728 | 1824 | 1920 | 2016 | 2112 | 2208 | 2304 | 2400 | 2496 | 2592 | 2688 | 2784
7 | 168 | 336 | 672 | 1008 |  |  |  | 16QAM | 1152 | 1344 | 1536 | 1728 | 1920 | 2112 | 2304 | 2496 | 2688 | 2880 | 3072 | 3264 | 3456 | 3648 | 3840 | 4032 | 4224 | 4416 | 4608 | 4800 | 4992 | 5184 | 5376 | 5568
8 | 192 | 384 | 768 | 1152 |  |  |  | 64QAM | 1728 | 2016 | 2304 | 2592 | 2880 | 3168 | 3456 | 3744 | 4032 | 4320 | 4608 | 4896 | 5184 | 5472 | 5760 | 6048 | 6336 | 6624 | 6912 | 7200 | 7488 | 7776 | 8064 | 8352
9 | 216 | 432 | 864 | 1296 |  |  |  | MAC slots | 18 | 21 | 24 | 27 | 30 | 33 | 36 | 39 | 42 | 45 | 48 | 51 | 54 | 57 | 60 | 63 | 66 | 69 | 72 | 75 | 78 | 81 | 84 | 87
10 | 240 | 480 | 960 | 1440 |  |  | 3 | QPSK | 864 | 1008 | 1152 | 1296 | 1440 | 1584 | 1728 | 1872 | 2016 | 2160 | 2304 | 2448 | 2592 | 2736 | 2880 | 3024 | 3168 | 3312 | 3456 | 3600 | 3744 | 3888 | 4032 | 4176
11 | 264 | 528 | 1056 | 1584 |  |  |  | 16QAM | 1728 | 2016 | 2304 | 2592 | 2880 | 3168 | 3456 | 3744 | 4032 | 4320 | 4608 | 4896 | 5184 | 5472 | 5760 | 6048 | 6336 | 6624 | 6912 | 7200 | 7488 | 7776 | 8064 | 8352
12 | 288 | 576 | 1152 | 1728 |  |  |  | 64QAM | 2592 | 3024 | 3456 | 3888 | 4320 | 4752 | 5184 | 5616 | 6048 | 6480 | 6912 | 7344 | 7776 | 8208 | 8640 | 9072 | 9504 | 9936 | 10368 | 10800 | 11232 | 11664 | 12096 | 12528
13 | 312 | 624 | 1248 | 1872 |  |  |  | MAC slots | 24 | 28 | 32 | 36 | 40 | 44 | 48 | 52 | 56 | 60 | 64 | 68 | 72 | 76 | 80 | 84 | 88 | 92 | 96 | 100 | 104 | 108 | 112 | 116
14 | 336 | 672 | 1344 | 2016 |  |  | 4 | QPSK | 1152 | 1344 | 1536 | 1728 | 1920 | 2112 | 2304 | 2496 | 2688 | 2880 | 3072 | 3264 | 3456 | 3648 | 3840 | 4032 | 4224 | 4416 | 4608 | 4800 | 4992 | 5184 | 5376 | 5568
15 | 360 | 720 | 1440 | 2160 |  |  |  | 16QAM | 2304 | 2688 | 3072 | 3456 | 3840 | 4224 | 4608 | 4992 | 5376 | 5760 | 6144 | 6528 | 6912 | 7296 | 7680 | 8064 | 8448 | 8832 | 9216 | 9600 | 9984 | 10368 | 10752 | 11136
16 | 384 | 768 | 1536 | 2304 |  |  |  | 64QAM | 3456 | 4032 | 4608 | 5184 | 5760 | 6336 | 6912 | 7488 | 8064 | 8640 | 9216 | 9792 | 10368 | 10944 | 11520 | 12096 | 12672 | 13248 | 13824 | 14400 | 14976 | 15552 | 16128 | 16704
17 | 408 | 816 | 1632 | 2448 |  |  |  | MAC slots | 30 | 35 | 40 | 45 | 50 | 55 | 60 | 65 | 70 | 75 | 80 | 85 | 90 | 95 | 100 | 105 | 110 | 115 | 120 | 125 | 130 | 135 | 140 | 145
18 | 432 | 864 | 1728 | 2592 |  |  | 5 | QPSK | 1440 | 1680 | 1920 | 2160 | 2400 | 2640 | 2880 | 3120 | 3360 | 3600 | 3840 | 4080 | 4320 | 4560 | 4800 | 5040 | 5280 | 5520 | 5760 | 6000 | 6240 | 6480 | 6720 | 6960
19 | 456 | 912 | 1824 | 2736 |  |  |  | 16QAM | 2880 | 3360 | 3840 | 4320 | 4800 | 5280 | 5760 | 6240 | 6720 | 7200 | 7680 | 8160 | 8640 | 9120 | 9600 | 10080 | 10560 | 11040 | 11520 | 12000 | 12480 | 12960 | 13440 | 13920
20 | 480 | 960 | 1920 | 2880 |  |  |  | 64QAM | 4320 | 5040 | 5760 | 6480 | 7200 | 7920 | 8640 | 9360 | 10080 | 10800 | 11520 | 12240 | 12960 | 13680 | 14400 | 15120 | 15840 | 16560 | 17280 | 18000 | 18720 | 19440 | 20160 | 20880
21 | 504 | 1008 | 2016 | 3024 |  |  |  | MAC slots | 36 | 42 | 48 | 54 | 60 | 66 | 72 | 78 | 84 | 90 | 96 | 102 | 108 | 114 | 120 | 126 | 132 | 138 | 144 | 150 | 156 | 162 | 168 | 174
22 | 528 | 1056 | 2112 | 3168 |  |  | 6 | QPSK | 1728 | 2016 | 2304 | 2592 | 2880 | 3168 | 3456 | 3744 | 4032 | 4320 | 4608 | 4896 | 5184 | 5472 | 5760 | 6048 | 6336 | 6624 | 6912 | 7200 | 7488 | 7776 | 8064 | 8352
23 | 552 | 1104 | 2208 | 3312 |  |  |  | 16QAM | 3456 | 4032 | 4608 | 5184 | 5760 | 6336 | 6912 | 7488 | 8064 | 8640 | 9216 | 9792 | 10368 | 10944 | 11520 | 12096 | 12672 | 13248 | 13824 | 14400 | 14976 | 15552 | 16128 | 16704
24 | 576 | 1152 | 2304 | 3456 |  |  |  | 64QAM | 5184 | 6048 | 6912 | 7776 | 8640 | 9504 | 10368 | 11232 | 12096 | 12960 | 13824 | 14688 | 15552 | 16416 | 17280 | 18144 | 19008 | 19872 | 20736 | 21600 | 22464 | 23328 | 24192 | 25056
25 | 600 | 1200 | 2400 | 3600 |  |  |  | MAC slots | 42 | 49 | 56 | 63 | 70 | 77 | 84 | 91 | 98 | 105 | 112 | 119 | 126 | 133 | 140 | 147 | 154 | 161 | 168 | 175 | 182 | 189 | 196 | 203
26 | 624 | 1248 | 2496 | 3744 |  |  | 7 | QPSK | 2016 | 2352 | 2688 | 3024 | 3360 | 3696 | 4032 | 4368 | 4704 | 5040 | 5376 | 5712 | 6048 | 6384 | 6720 | 7056 | 7392 | 7728 | 8064 | 8400 | 8736 | 9072 | 9408 | 9744
27 | 648 | 1296 | 2592 | 3888 |  |  |  | 16QAM | 4032 | 4704 | 5376 | 6048 | 6720 | 7392 | 8064 | 8736 | 9408 | 10080 | 10752 | 11424 | 12096 | 12768 | 13440 | 14112 | 14784 | 15456 | 16128 | 16800 | 17472 | 18144 | 18816 | 19488
28 | 672 | 1344 | 2688 | 4032 |  |  |  | 64QAM | 6048 | 7056 | 8064 | 9072 | 10080 | 11088 | 12096 | 13104 | 14112 | 15120 | 16128 | 17136 | 18144 | 19152 | 20160 | 21168 | 22176 | 23184 | 24192 | 25200 | 26208 | 27216 | 28224 | 29232
29 | 696 | 1392 | 2784 | 4176 |  |  |  | MAC slots | 48 | 56 | 64 | 72 | 80 | 88 | 96 | 104 | 112 | 120 | 128 | 136 | 144 | 152 | 160 | 168 | 176 | 184 | 192 | 200 | 208 | 216 | 224 | 232
30 | 720 | 1440 | 2880 | 4320 |  |  | 8 | QPSK | 2304 | 2688 | 3072 | 3456 | 3840 | 4224 | 4608 | 4992 | 5376 | 5760 | 6144 | 6528 | 6912 | 7296 | 7680 | 8064 | 8448 | 8832 | 9216 | 9600 | 9984 | 10368 | 10752 | 11136
31 | 744 | 1488 | 2976 | 4464 |  |  |  | 16QAM | 4608 | 5376 | 6144 | 6912 | 7680 | 8448 | 9216 | 9984 | 10752 | 11520 | 12288 | 13056 | 13824 | 14592 | 15360 | 16128 | 16896 | 17664 | 18432 | 19200 | 19968 | 20736 | 21504 | 22272
32 | 768 | 1536 | 3072 | 4608 |  |  |  | 64QAM | 6912 | 8064 | 9216 | 10368 | 11520 | 12672 | 13824 | 14976 | 16128 | 17280 | 18432 | 19584 | 20736 | 21888 | 23040 | 24192 | 25344 | 26496 | 27648 | 28800 | 29952 | 31104 | 32256 | 33408
33 | 792 | 1584 | 3168 | 4752 |  |  |  | MAC slots | 54 | 63 | 72 | 81 | 90 | 99 | 108 | 117 | 126 | 135 | 144 | 153 | 162 | 171 | 180 | 189 | 198 | 207 | 216 | 225 | 234 | 243 | 252 | 261
34 | 816 | 1632 | 3264 | 4896 |  |  | 9 | QPSK | 2592 | 3024 | 3456 | 3888 | 4320 | 4752 | 5184 | 5616 | 6048 | 6480 | 6912 | 7344 | 7776 | 8208 | 8640 | 9072 | 9504 | 9936 | 10368 | 10800 | 11232 | 11664 | 12096 | 12528
35 | 840 | 1680 | 3360 | 5040 |  |  |  | 16QAM | 5184 | 6048 | 6912 | 7776 | 8640 | 9504 | 10368 | 11232 | 12096 | 12960 | 13824 | 14688 | 15552 | 16416 | 17280 | 18144 | 19008 | 19872 | 20736 | 21600 | 22464 | 23328 | 24192 | 25056
36 | 864 | 1728 | 3456 | 5184 |  |  |  | 64QAM | 7776 | 9072 | 10368 | 11664 | 12960 | 14256 | 15552 | 16848 | 18144 | 19440 | 20736 | 22032 | 23328 | 24624 | 25920 | 27216 | 28512 | 29808 | 31104 | 32400 | 33696 | 34992 | 36288 | 37584
37 | 888 | 1776 | 3552 | 5328 |  |  |  | MAC slots | 60 | 70 | 80 | 90 | 100 | 110 | 120 | 130 | 140 | 150 | 160 | 170 | 180 | 190 | 200 | 210 | 220 | 230 | 240 | 250 | 260 | 270 | 280 | 290
38 | 912 | 1824 | 3648 | 5472 |  |  | 10 | QPSK | 2880 | 3360 | 3840 | 4320 | 4800 | 5280 | 5760 | 6240 | 6720 | 7200 | 7680 | 8160 | 8640 | 9120 | 9600 | 10080 | 10560 | 11040 | 11520 | 12000 | 12480 | 12960 | 13440 | 13920
39 | 936 | 1872 | 3744 | 5616 |  |  |  | 16QAM | 5760 | 6720 | 7680 | 8640 | 9600 | 10560 | 11520 | 12480 | 13440 | 14400 | 15360 | 16320 | 17280 | 18240 | 19200 | 20160 | 21120 | 22080 | 23040 | 24000 | 24960 | 25920 | 26880 | 27840
40 | 960 | 1920 | 3840 | 5760 |  |  |  | 64QAM | 8640 | 10080 | 11520 | 12960 | 14400 | 15840 | 17280 | 18720 | 20160 | 21600 | 23040 | 24480 | 25920 | 27360 | 28800 | 30240 | 31680 | 33120 | 34560 | 36000 | 37440 | 38880 | 40320 | 41760
41 | 984 | 1968 | 3936 | 5904 |  |  |  | MAC slots | 66 | 77 | 88 | 99 | 110 | 121 | 132 | 143 | 154 | 165 | 176 | 187 | 198 | 209 | 220 | 231 | 242 | 253 | 264 | 275 | 286 | 297 | 308 | 319
42 | 1008 | 2016 | 4032 | 6048 |  |  | 11 | QPSK | 3168 | 3696 | 4224 | 4752 | 5280 | 5808 | 6336 | 6864 | 7392 | 7920 | 8448 | 8976 | 9504 | 10032 | 10560 | 11088 | 11616 | 12144 | 12672 | 13200 | 13728 | 14256 | 14784 | 15312
43 | 1032 | 2064 | 4128 | 6192 |  |  |  | 16QAM | 6336 | 7392 | 8448 | 9504 | 10560 | 11616 | 12672 | 13728 | 14784 | 15840 | 16896 | 17952 | 19008 | 20064 | 21120 | 22176 | 23232 | 24288 | 25344 | 26400 | 27456 | 28512 | 29568 | 30624
44 | 1056 | 2112 | 4224 | 6336 |  |  |  | 64QAM | 9504 | 11088 | 12672 | 14256 | 15840 | 17424 | 19008 | 20592 | 22176 | 23760 | 25344 | 26928 | 28512 | 30096 | 31680 | 33264 | 34848 | 36432 | 38016 | 39600 | 41184 | 42768 | 44352 | 45936
45 | 1080 | 2160 | 4320 | 6480 |  |  |  | MAC slots | 72 | 84 | 96 | 108 | 120 | 132 | 144 | 156 | 168 | 180 | 192 | 204 | 216 | 228 | 240 | 252 | 264 | 276 | 288 | 300 | 312 | 324 | 336 | 348
46 | 1104 | 2208 | 4416 | 6624 |  |  | 12 | QPSK | 3456 | 4032 | 4608 | 5184 | 5760 | 6336 | 6912 | 7488 | 8064 | 8640 | 9216 | 9792 | 10368 | 10944 | 11520 | 12096 | 12672 | 13248 | 13824 | 14400 | 14976 | 15552 | 16128 | 16704
47 | 1128 | 2256 | 4512 | 6768 |  |  |  | 16QAM | 6912 | 8064 | 9216 | 10368 | 11520 | 12672 | 13824 | 14976 | 16128 | 17280 | 18432 | 19584 | 20736 | 21888 | 23040 | 24192 | 25344 | 26496 | 27648 | 28800 | 29952 | 31104 | 32256 | 33408
48 | 1152 | 2304 | 4608 | 6912 |  |  |  | 64QAM | 10368 | 12096 | 13824 | 15552 | 17280 | 19008 | 20736 | 22464 | 24192 | 25920 | 27648 | 29376 | 31104 | 32832 | 34560 | 36288 | 38016 | 39744 | 41472 | 43200 | 44928 | 46656 | 48384 | 50112
49 | 1176 | 2352 | 4704 | 7056 |  |  | … | … | bar: 72 to 348
50 | 1200 | 2400 | 4800 | 7200
51 | 1224 | 2448 | 4896 | 7344
… | … | … | … | … |  |  | Maximum
… | … | … | … | … |  |  |  | MAC slots | 360 | 420 | 480 | 540 | 600 | 660 | 720 | 780 | 840 | 900 | 960 | 1020 | 1080 | 1140 | 1200 | 1260 | 1320 | 1380 | 1440 | 1500 | 1560 | 1620 | 1680 | 1740
… | … | … | … | … |  |  | 60 | QPSK | 17280 | 20160 | 23040 | 25920 | 28800 | 31680 | 34560 | 37440 | 40320 | 43200 | 46080 | 48960 | 51840 | 54720 | 57600 | 60480 | 63360 | 66240 | 69120 | 72000 | 74880 | 77760 | 80640 | 83520
Maximum | [7 empty] | 16QAM | 34560 | 40320 | 46080 | 51840 | 57600 | 63360 | 69120 | 74880 | 80640 | 86400 | 92160 | 97920 | 103680 | 109440 | 115200 | 120960 | 126720 | 132480 | 138240 | 144000 | 149760 | 155520 | 161280 | 167040
1740 | 41760 | 83520 | 167040 | 250560 |  |  |  | 64QAM | 51840 | 60480 | 69120 | 77760 | 86400 | 95040 | 103680 | 112320 | 120960 | 129600 | 138240 | 146880 | 155520 | 164160 | 172800 | 181440 | 190080 | 198720 | 207360 | 216000 | 224640 | 233280 | 241920 | 250560
Forbidded sliding window because the upstream sub-frame has to include a minimum of 7 symbols to allow acquisition of channel state information at the base station. However, a special case exists when the frame is entirely allocated to the downstream traffic. Acquisition of the channel state information on the upstream is not needed. The lower bound of this window varies depending on the cyclic prefix resulting in different total number of symbols in a frame and with the width of the coexistence window.
Note on A76: G. Chouinard: Maximum number of MAC slots in a downstream sub-frame: 31 symbols per frame for CP=1/32 minus 2 symbols for the preamble and the frame header= 29 multiplied by the total number of sub-channels, that is 60.

## Upstream
Tables of possible upstream datablock sizes (coded bits)
Downstream
Total number of subchannels= |  |  | 60
Data-carriers per subchannel = |  |  | 24
MAC slot: | 1 sub-channel X 1 symbol
QPSK = | 2 | bits/carrier
16QAM= | 4 | bits/carrier
64-QAM= | 6 | bits/carrier
|  |  |  | QPSK | 16QAM | 64QAM
Number of coded bits per MAC slot= |  |  |  | 48 | 96 | 144
Diversity and AMC channel
Capacity mapping: | Frequency-time linear mapping within the allocated rectangular window occupying the maximum US sub-channel width (less the coexistence window when present)
Number of sub-channels | MAC slots/ Modulation | Number of symbols in the US sub-frame
|  | 7 | 8 | 9 | 10 | 11 | 12 | 13 | 14 | 15 | 16 | 17 | 18 | 19 | 20 | 21 | 22 | 23 | 24 | 25 | 26 | 27 | 28 | 29
| MAC slots | 7 | 8 | 9 | 10 | 11 | 12 | 13 | 14 | 15 | 16 | 17 | 18 | 19 | 20 | 21 | 22 | 23
1 | QPSK | 336 | 384 | 432 | 480 | 528 | 576 | 624 | 672 | 720 | 768 | 816 | 864 | 912 | 960 | 1008 | 1056 | 1104
| 16QAM | 672 | 768 | 864 | 960 | 1056 | 1152 | 1248 | 1344 | 1440 | 1536 | 1632 | 1728 | 1824 | 1920 | 2016 | 2112 | 2208
| 64QAM | 1008 | 1152 | 1296 | 1440 | 1584 | 1728 | 1872 | 2016 | 2160 | 2304 | 2448 | 2592 | 2736 | 2880 | 3024 | 3168 | 3312
| MAC slots | 14 | 16 | 18 | 20 | 22 | 24 | 26 | 28 | 30 | 32 | 34 | 36 | 38 | 40 | 42 | 44 | 46
2 | QPSK | 672 | 768 | 864 | 960 | 1056 | 1152 | 1248 | 1344 | 1440 | 1536 | 1632 | 1728 | 1824 | 1920 | 2016 | 2112 | 2208
| 16QAM | 1344 | 1536 | 1728 | 1920 | 2112 | 2304 | 2496 | 2688 | 2880 | 3072 | 3264 | 3456 | 3648 | 3840 | 4032 | 4224 | 4416
| 64QAM | 2016 | 2304 | 2592 | 2880 | 3168 | 3456 | 3744 | 4032 | 4320 | 4608 | 4896 | 5184 | 5472 | 5760 | 6048 | 6336 | 6624
| MAC slots | 21 | 24 | 27 | 30 | 33 | 36 | 39 | 42 | 45 | 48 | 51 | 54 | 57 | 60 | 63 | 66 | 69
3 | QPSK | 1008 | 1152 | 1296 | 1440 | 1584 | 1728 | 1872 | 2016 | 2160 | 2304 | 2448 | 2592 | 2736 | 2880 | 3024 | 3168 | 3312
| 16QAM | 2016 | 2304 | 2592 | 2880 | 3168 | 3456 | 3744 | 4032 | 4320 | 4608 | 4896 | 5184 | 5472 | 5760 | 6048 | 6336 | 6624
| 64QAM | 3024 | 3456 | 3888 | 4320 | 4752 | 5184 | 5616 | 6048 | 6480 | 6912 | 7344 | 7776 | 8208 | 8640 | 9072 | 9504 | 9936
| MAC slots | 28 | 32 | 36 | 40 | 44 | 48 | 52 | 56 | 60 | 64 | 68 | 72 | 76 | 80 | 84 | 88 | 92
4 | QPSK | 1344 | 1536 | 1728 | 1920 | 2112 | 2304 | 2496 | 2688 | 2880 | 3072 | 3264 | 3456 | 3648 | 3840 | 4032 | 4224 | 4416
| 16QAM | 2688 | 3072 | 3456 | 3840 | 4224 | 4608 | 4992 | 5376 | 5760 | 6144 | 6528 | 6912 | 7296 | 7680 | 8064 | 8448 | 8832
| 64QAM | 4032 | 4608 | 5184 | 5760 | 6336 | 6912 | 7488 | 8064 | 8640 | 9216 | 9792 | 10368 | 10944 | 11520 | 12096 | 12672 | 13248
| MAC slots | 35 | 40 | 45 | 50 | 55 | 60 | 65 | 70 | 75 | 80 | 85 | 90 | 95 | 100 | 105 | 110 | 115
5 | QPSK | 1680 | 1920 | 2160 | 2400 | 2640 | 2880 | 3120 | 3360 | 3600 | 3840 | 4080 | 4320 | 4560 | 4800 | 5040 | 5280 | 5520
| 16QAM | 3360 | 3840 | 4320 | 4800 | 5280 | 5760 | 6240 | 6720 | 7200 | 7680 | 8160 | 8640 | 9120 | 9600 | 10080 | 10560 | 11040
| 64QAM | 5040 | 5760 | 6480 | 7200 | 7920 | 8640 | 9360 | 10080 | 10800 | 11520 | 12240 | 12960 | 13680 | 14400 | 15120 | 15840 | 16560
| MAC slots | 42 | 48 | 54 | 60 | 66 | 72 | 78 | 84 | 90 | 96 | 102 | 108 | 114 | 120 | 126 | 132 | 138
6 | QPSK | 2016 | 2304 | 2592 | 2880 | 3168 | 3456 | 3744 | 4032 | 4320 | 4608 | 4896 | 5184 | 5472 | 5760 | 6048 | 6336 | 6624
| 16QAM | 4032 | 4608 | 5184 | 5760 | 6336 | 6912 | 7488 | 8064 | 8640 | 9216 | 9792 | 10368 | 10944 | 11520 | 12096 | 12672 | 13248
| 64QAM | 6048 | 6912 | 7776 | 8640 | 9504 | 10368 | 11232 | 12096 | 12960 | 13824 | 14688 | 15552 | 16416 | 17280 | 18144 | 19008 | 19872
| MAC slots | 49 | 56 | 63 | 70 | 77 | 84 | 91 | 98 | 105 | 112 | 119 | 126 | 133 | 140 | 147 | 154 | 161
7 | QPSK | 2352 | 2688 | 3024 | 3360 | 3696 | 4032 | 4368 | 4704 | 5040 | 5376 | 5712 | 6048 | 6384 | 6720 | 7056 | 7392 | 7728
| 16QAM | 4704 | 5376 | 6048 | 6720 | 7392 | 8064 | 8736 | 9408 | 10080 | 10752 | 11424 | 12096 | 12768 | 13440 | 14112 | 14784 | 15456
| 64QAM | 7056 | 8064 | 9072 | 10080 | 11088 | 12096 | 13104 | 14112 | 15120 | 16128 | 17136 | 18144 | 19152 | 20160 | 21168 | 22176 | 23184
| MAC slots | 56 | 64 | 72 | 80 | 88 | 96 | 104 | 112 | 120 | 128 | 136 | 144 | 152 | 160 | 168 | 176 | 184
8 | QPSK | 2688 | 3072 | 3456 | 3840 | 4224 | 4608 | 4992 | 5376 | 5760 | 6144 | 6528 | 6912 | 7296 | 7680 | 8064 | 8448 | 8832
| 16QAM | 5376 | 6144 | 6912 | 7680 | 8448 | 9216 | 9984 | 10752 | 11520 | 12288 | 13056 | 13824 | 14592 | 15360 | 16128 | 16896 | 17664
| 64QAM | 8064 | 9216 | 10368 | 11520 | 12672 | 13824 | 14976 | 16128 | 17280 | 18432 | 19584 | 20736 | 21888 | 23040 | 24192 | 25344 | 26496
| MAC slots | 63 | 72 | 81 | 90 | 99 | 108 | 117 | 126 | 135 | 144 | 153 | 162 | 171 | 180 | 189 | 198 | 207
9 | QPSK | 3024 | 3456 | 3888 | 4320 | 4752 | 5184 | 5616 | 6048 | 6480 | 6912 | 7344 | 7776 | 8208 | 8640 | 9072 | 9504 | 9936
| 16QAM | 6048 | 6912 | 7776 | 8640 | 9504 | 10368 | 11232 | 12096 | 12960 | 13824 | 14688 | 15552 | 16416 | 17280 | 18144 | 19008 | 19872
| 64QAM | 9072 | 10368 | 11664 | 12960 | 14256 | 15552 | 16848 | 18144 | 19440 | 20736 | 22032 | 23328 | 24624 | 25920 | 27216 | 28512 | 29808
| MAC slots | 70 | 80 | 90 | 100 | 110 | 120 | 130 | 140 | 150 | 160 | 170 | 180 | 190 | 200 | 210 | 220 | 230
10 | QPSK | 3360 | 3840 | 4320 | 4800 | 5280 | 5760 | 6240 | 6720 | 7200 | 7680 | 8160 | 8640 | 9120 | 9600 | 10080 | 10560 | 11040
| 16QAM | 6720 | 7680 | 8640 | 9600 | 10560 | 11520 | 12480 | 13440 | 14400 | 15360 | 16320 | 17280 | 18240 | 19200 | 20160 | 21120 | 22080
| 64QAM | 10080 | 11520 | 12960 | 14400 | 15840 | 17280 | 18720 | 20160 | 21600 | 23040 | 24480 | 25920 | 27360 | 28800 | 30240 | 31680 | 33120
| MAC slots | 77 | 88 | 99 | 110 | 121 | 132 | 143 | 154 | 165 | 176 | 187 | 198 | 209 | 220 | 231 | 242 | 253
11 | QPSK | 3696 | 4224 | 4752 | 5280 | 5808 | 6336 | 6864 | 7392 | 7920 | 8448 | 8976 | 9504 | 10032 | 10560 | 11088 | 11616 | 12144
| 16QAM | 7392 | 8448 | 9504 | 10560 | 11616 | 12672 | 13728 | 14784 | 15840 | 16896 | 17952 | 19008 | 20064 | 21120 | 22176 | 23232 | 24288
| 64QAM | 11088 | 12672 | 14256 | 15840 | 17424 | 19008 | 20592 | 22176 | 23760 | 25344 | 26928 | 28512 | 30096 | 31680 | 33264 | 34848 | 36432
| MAC slots | 84 | 96 | 108 | 120 | 132 | 144 | 156 | 168 | 180 | 192 | 204 | 216 | 228 | 240 | 252 | 264 | 276
12 | QPSK | 4032 | 4608 | 5184 | 5760 | 6336 | 6912 | 7488 | 8064 | 8640 | 9216 | 9792 | 10368 | 10944 | 11520 | 12096 | 12672 | 13248
| 16QAM | 8064 | 9216 | 10368 | 11520 | 12672 | 13824 | 14976 | 16128 | 17280 | 18432 | 19584 | 20736 | 21888 | 23040 | 24192 | 25344 | 26496
| 64QAM | 12096 | 13824 | 15552 | 17280 | 19008 | 20736 | 22464 | 24192 | 25920 | 27648 | 29376 | 31104 | 32832 | 34560 | 36288 | 38016 | 39744
… | … | bar: 84 to 276
Maximum
| MAC slots | 420 | 480 | 540 | 600 | 660 | 720 | 780 | 840 | 900 | 960 | 1020 | 1080 | 1140 | 1200 | 1260 | 1320 | 1380
60 | QPSK | 20160 | 23040 | 25920 | 28800 | 31680 | 34560 | 37440 | 40320 | 43200 | 46080 | 48960 | 51840 | 54720 | 57600 | 60480 | 63360 | 66240
| 16QAM | 40320 | 46080 | 51840 | 57600 | 63360 | 69120 | 74880 | 80640 | 86400 | 92160 | 97920 | 103680 | 109440 | 115200 | 120960 | 126720 | 132480
| 64QAM | 60480 | 69120 | 77760 | 86400 | 95040 | 103680 | 112320 | 120960 | 129600 | 138240 | 146880 | 155520 | 164160 | 172800 | 181440 | 190080 | 198720
Forbidden sliding window of 6 symbols since the downstream sub-frame has to include a minimum of 6 symbols plus the frame header to allow acquisition of channel state information at the CPEs. The lower bound of this window varies depending on the cyclic prefix resulting in different total number of symbols in a frame and with the width of the coexistence window.

## Downstream-CC
Tables of possible downstream datablock sizes (coded bits)
Total number of subchannels= |  |  | 60
Data-carriers per subchannel = |  |  | 24
MAC slot: | 1 sub-channel X 1 symbol
QPSK = | 2 | bits/carrier
16QAM= | 4 | bits/carrier
64-QAM= | 6 | bits/carrier
|  |  |  | QPSK | 16QAM | 64QAM
Number of coded bits per MAC slot= |  |  |  | 48 | 96 | 144
Diversity channel | [6 empty] | AMC channel
Capacity mapping: |  | Frequency-time linear mapping |  |  |  |  | Capacity mapping: | Frequency-time linear mapping within the allocated rectangular window occupying the maximum DS sub-channel width (less the frame header)
Number of MAC slot | Number of subcarriers | Datablock size (codec bits) |  |  |  |  | Number of sub-channels | MAC slots/ Modulation | Number of symbols in the DS sub-frame
|  | QPSK | 16QAM | 64QAM |  |  |  |  | 6 | 7 | 8 | 9 | 10 | 11 | 12 | 13 | 14 | 15 | 16 | 17 | 18 | 19 | 20 | 21 | 22 | 23 | 24 | 25 | 26 | 27 | 28 | 29
1 | 24 | 48 | 96 | 144 |  |  |  | MAC slots | 6 | 7 | 8 | 9 | 10 | 11 | 12 | 13 | 14 | 15 | 16 | 17 | 18 | 19 | 20 | 21 | 22 | 23 | 24 | 25 | 26 | 27 | 28 | 29
2 | 48 | 96 | 192 | 288 |  |  | 1 | QPSK | 288 | 336 | 384 | 432 | 480 | 528 | 576 | 624 | 672 | 720 | 768 | 816 | 864 | 912 | 960 | 1008 | 1056 | 1104 | 1152 | 1200 | 1248 | 1296 | 1344 | 1392
3 | 72 | 144 | 288 | 432 |  |  |  | 16QAM | 576 | 672 | 768 | 864 | 960 | 1056 | 1152 | 1248 | 1344 | 1440 | 1536 | 1632 | 1728 | 1824 | 1920 | 2016 | 2112 | 2208 | 2304 | 2400 | 2496 | 2592 | 2688 | 2784
4 | 96 | 192 | 384 | 576 |  |  |  | 64QAM | 864 | 1008 | 1152 | 1296 | 1440 | 1584 | 1728 | 1872 | 2016 | 2160 | 2304 | 2448 | 2592 | 2736 | 2880 | 3024 | 3168 | 3312 | 3456 | 3600 | 3744 | 3888 | 4032 | 4176
5 | 120 | 240 | 480 | 720 |  |  |  | MAC slots | 12 | 14 | 16 | 18 | 20 | 22 | 24 | 26 | 28 | 30 | 32 | 34 | 36 | 38 | 40 | 42 | 44 | 46 | 48 | 50 | 52 | 54 | 56 | 58
6 | 144 | 288 | 576 | 864 |  |  | 2 | QPSK | 576 | 672 | 768 | 864 | 960 | 1056 | 1152 | 1248 | 1344 | 1440 | 1536 | 1632 | 1728 | 1824 | 1920 | 2016 | 2112 | 2208 | 2304 | 2400 | 2496 | 2592 | 2688 | 2784
7 | 168 | 336 | 672 | 1008 |  |  |  | 16QAM | 1152 | 1344 | 1536 | 1728 | 1920 | 2112 | 2304 | 2496 | 2688 | 2880 | 3072 | 3264 | 3456 | 3648 | 3840 | 4032 | 4224 | 4416 | 4608 | 4800 | 4992 | 5184 | 5376 | 5568
8 | 192 | 384 | 768 | 1152 |  |  |  | 64QAM | 1728 | 2016 | 2304 | 2592 | 2880 | 3168 | 3456 | 3744 | 4032 | 4320 | 4608 | 4896 | 5184 | 5472 | 5760 | 6048 | 6336 | 6624 | 6912 | 7200 | 7488 | 7776 | 8064 | 8352
9 | 216 | 432 | 864 | 1296 |  |  |  | MAC slots | 18 | 21 | 24 | 27 | 30 | 33 | 36 | 39 | 42 | 45 | 48 | 51 | 54 | 57 | 60 | 63 | 66 | 69 | 72 | 75 | 78 | 81 | 84 | 87
10 | 240 | 480 | 960 | 1440 |  |  | 3 | QPSK | 864 | 1008 | 1152 | 1296 | 1440 | 1584 | 1728 | 1872 | 2016 | 2160 | 2304 | 2448 | 2592 | 2736 | 2880 | 3024 | 3168 | 3312 | 3456 | 3600 | 3744 | 3888 | 4032 | 4176
11 | 264 | 528 | 1056 | 1584 |  |  |  | 16QAM | 1728 | 2016 | 2304 | 2592 | 2880 | 3168 | 3456 | 3744 | 4032 | 4320 | 4608 | 4896 | 5184 | 5472 | 5760 | 6048 | 6336 | 6624 | 6912 | 7200 | 7488 | 7776 | 8064 | 8352
12 | 288 | 576 | 1152 | 1728 |  |  |  | 64QAM | 2592 | 3024 | 3456 | 3888 | 4320 | 4752 | 5184 | 5616 | 6048 | 6480 | 6912 | 7344 | 7776 | 8208 | 8640 | 9072 | 9504 | 9936 | 10368 | 10800 | 11232 | 11664 | 12096 | 12528
13 | 312 | 624 | 1248 | 1872 |  |  |  | MAC slots | 24 | 28 | 32 | 36 | 40 | 44 | 48 | 52 | 56 | 60 | 64 | 68 | 72 | 76 | 80 | 84 | 88 | 92 | 96 | 100 | 104 | 108 | 112 | 116
14 | 336 | 672 | 1344 | 2016 |  |  | 4 | QPSK | 1152 | 1344 | 1536 | 1728 | 1920 | 2112 | 2304 | 2496 | 2688 | 2880 | 3072 | 3264 | 3456 | 3648 | 3840 | 4032 | 4224 | 4416 | 4608 | 4800 | 4992 | 5184 | 5376 | 5568
15 | 360 | 720 | 1440 | 2160 |  |  |  | 16QAM | 2304 | 2688 | 3072 | 3456 | 3840 | 4224 | 4608 | 4992 | 5376 | 5760 | 6144 | 6528 | 6912 | 7296 | 7680 | 8064 | 8448 | 8832 | 9216 | 9600 | 9984 | 10368 | 10752 | 11136
16 | 384 | 768 | 1536 | 2304 |  |  |  | 64QAM | 3456 | 4032 | 4608 | 5184 | 5760 | 6336 | 6912 | 7488 | 8064 | 8640 | 9216 | 9792 | 10368 | 10944 | 11520 | 12096 | 12672 | 13248 | 13824 | 14400 | 14976 | 15552 | 16128 | 16704
17 | 408 | 816 | 1632 | 2448 |  |  |  | MAC slots | 30 | 35 | 40 | 45 | 50 | 55 | 60 | 65 | 70 | 75 | 80 | 85 | 90 | 95 | 100 | 105 | 110 | 115 | 120 | 125 | 130 | 135 | 140 | 145
18 | 432 | 864 | 1728 | 2592 |  |  | 5 | QPSK | 1440 | 1680 | 1920 | 2160 | 2400 | 2640 | 2880 | 3120 | 3360 | 3600 | 3840 | 4080 | 4320 | 4560 | 4800 | 5040 | 5280 | 5520 | 5760 | 6000 | 6240 | 6480 | 6720 | 6960
19 | 456 | 912 | 1824 | 2736 |  |  |  | 16QAM | 2880 | 3360 | 3840 | 4320 | 4800 | 5280 | 5760 | 6240 | 6720 | 7200 | 7680 | 8160 | 8640 | 9120 | 9600 | 10080 | 10560 | 11040 | 11520 | 12000 | 12480 | 12960 | 13440 | 13920
20 | 480 | 960 | 1920 | 2880 |  |  |  | 64QAM | 4320 | 5040 | 5760 | 6480 | 7200 | 7920 | 8640 | 9360 | 10080 | 10800 | 11520 | 12240 | 12960 | 13680 | 14400 | 15120 | 15840 | 16560 | 17280 | 18000 | 18720 | 19440 | 20160 | 20880
21 | 504 | 1008 | 2016 | 3024 |  |  |  | MAC slots | 36 | 42 | 48 | 54 | 60 | 66 | 72 | 78 | 84 | 90 | 96 | 102 | 108 | 114 | 120 | 126 | 132 | 138 | 144 | 150 | 156 | 162 | 168 | 174
22 | 528 | 1056 | 2112 | 3168 |  |  | 6 | QPSK | 1728 | 2016 | 2304 | 2592 | 2880 | 3168 | 3456 | 3744 | 4032 | 4320 | 4608 | 4896 | 5184 | 5472 | 5760 | 6048 | 6336 | 6624 | 6912 | 7200 | 7488 | 7776 | 8064 | 8352
23 | 552 | 1104 | 2208 | 3312 |  |  |  | 16QAM | 3456 | 4032 | 4608 | 5184 | 5760 | 6336 | 6912 | 7488 | 8064 | 8640 | 9216 | 9792 | 10368 | 10944 | 11520 | 12096 | 12672 | 13248 | 13824 | 14400 | 14976 | 15552 | 16128 | 16704
24 | 576 | 1152 | 2304 | 3456 |  |  |  | 64QAM | 5184 | 6048 | 6912 | 7776 | 8640 | 9504 | 10368 | 11232 | 12096 | 12960 | 13824 | 14688 | 15552 | 16416 | 17280 | 18144 | 19008 | 19872 | 20736 | 21600 | 22464 | 23328 | 24192 | 25056
25 | 600 | 1200 | 2400 | 3600 |  |  |  | MAC slots | 42 | 49 | 56 | 63 | 70 | 77 | 84 | 91 | 98 | 105 | 112 | 119 | 126 | 133 | 140 | 147 | 154 | 161 | 168 | 175 | 182 | 189 | 196 | 203
26 | 624 | 1248 | 2496 | 3744 |  |  | 7 | QPSK | 2016 | 2352 | 2688 | 3024 | 3360 | 3696 | 4032 | 4368 | 4704 | 5040 | 5376 | 5712 | 6048 | 6384 | 6720 | 7056 | 7392 | 7728 | 8064 | 8400 | 8736 | 9072 | 9408 | 9744
27 | 648 | 1296 | 2592 | 3888 |  |  |  | 16QAM | 4032 | 4704 | 5376 | 6048 | 6720 | 7392 | 8064 | 8736 | 9408 | 10080 | 10752 | 11424 | 12096 | 12768 | 13440 | 14112 | 14784 | 15456 | 16128 | 16800 | 17472 | 18144 | 18816 | 19488
28 | 672 | 1344 | 2688 | 4032 |  |  |  | 64QAM | 6048 | 7056 | 8064 | 9072 | 10080 | 11088 | 12096 | 13104 | 14112 | 15120 | 16128 | 17136 | 18144 | 19152 | 20160 | 21168 | 22176 | 23184 | 24192 | 25200 | 26208 | 27216 | 28224 | 29232
29 | 696 | 1392 | 2784 | 4176 |  |  |  | MAC slots | 48 | 56 | 64 | 72 | 80 | 88 | 96 | 104 | 112 | 120 | 128 | 136 | 144 | 152 | 160 | 168 | 176 | 184 | 192 | 200 | 208 | 216 | 224 | 232
30 | 720 | 1440 | 2880 | 4320 |  |  | 8 | QPSK | 2304 | 2688 | 3072 | 3456 | 3840 | 4224 | 4608 | 4992 | 5376 | 5760 | 6144 | 6528 | 6912 | 7296 | 7680 | 8064 | 8448 | 8832 | 9216 | 9600 | 9984 | 10368 | 10752 | 11136
31 | 744 | 1488 | 2976 | 4464 |  |  |  | 16QAM | 4608 | 5376 | 6144 | 6912 | 7680 | 8448 | 9216 | 9984 | 10752 | 11520 | 12288 | 13056 | 13824 | 14592 | 15360 | 16128 | 16896 | 17664 | 18432 | 19200 | 19968 | 20736 | 21504 | 22272
32 | 768 | 1536 | 3072 | 4608 |  |  |  | 64QAM | 6912 | 8064 | 9216 | 10368 | 11520 | 12672 | 13824 | 14976 | 16128 | 17280 | 18432 | 19584 | 20736 | 21888 | 23040 | 24192 | 25344 | 26496 | 27648 | 28800 | 29952 | 31104 | 32256 | 33408
33 | 792 | 1584 | 3168 | 4752 |  |  |  | MAC slots | 54 | 63 | 72 | 81 | 90 | 99 | 108 | 117 | 126 | 135 | 144 | 153 | 162 | 171 | 180 | 189 | 198 | 207 | 216 | 225 | 234 | 243 | 252 | 261
34 | 816 | 1632 | 3264 | 4896 |  |  | 9 | QPSK | 2592 | 3024 | 3456 | 3888 | 4320 | 4752 | 5184 | 5616 | 6048 | 6480 | 6912 | 7344 | 7776 | 8208 | 8640 | 9072 | 9504 | 9936 | 10368 | 10800 | 11232 | 11664 | 12096 | 12528
35 | 840 | 1680 | 3360 | 5040 |  |  |  | 16QAM | 5184 | 6048 | 6912 | 7776 | 8640 | 9504 | 10368 | 11232 | 12096 | 12960 | 13824 | 14688 | 15552 | 16416 | 17280 | 18144 | 19008 | 19872 | 20736 | 21600 | 22464 | 23328 | 24192 | 25056
36 | 864 | 1728 | 3456 | 5184 |  |  |  | 64QAM | 7776 | 9072 | 10368 | 11664 | 12960 | 14256 | 15552 | 16848 | 18144 | 19440 | 20736 | 22032 | 23328 | 24624 | 25920 | 27216 | 28512 | 29808 | 31104 | 32400 | 33696 | 34992 | 36288 | 37584
37 | 888 | 1776 | 3552 | 5328 |  |  |  | MAC slots | 60 | 70 | 80 | 90 | 100 | 110 | 120 | 130 | 140 | 150 | 160 | 170 | 180 | 190 | 200 | 210 | 220 | 230 | 240 | 250 | 260 | 270 | 280 | 290
38 | 912 | 1824 | 3648 | 5472 |  |  | 10 | QPSK | 2880 | 3360 | 3840 | 4320 | 4800 | 5280 | 5760 | 6240 | 6720 | 7200 | 7680 | 8160 | 8640 | 9120 | 9600 | 10080 | 10560 | 11040 | 11520 | 12000 | 12480 | 12960 | 13440 | 13920
39 | 936 | 1872 | 3744 | 5616 |  |  |  | 16QAM | 5760 | 6720 | 7680 | 8640 | 9600 | 10560 | 11520 | 12480 | 13440 | 14400 | 15360 | 16320 | 17280 | 18240 | 19200 | 20160 | 21120 | 22080 | 23040 | 24000 | 24960 | 25920 | 26880 | 27840
40 | 960 | 1920 | 3840 | 5760 |  |  |  | 64QAM | 8640 | 10080 | 11520 | 12960 | 14400 | 15840 | 17280 | 18720 | 20160 | 21600 | 23040 | 24480 | 25920 | 27360 | 28800 | 30240 | 31680 | 33120 | 34560 | 36000 | 37440 | 38880 | 40320 | 41760
41 | 984 | 1968 | 3936 | 5904 |  |  |  | MAC slots | 66 | 77 | 88 | 99 | 110 | 121 | 132 | 143 | 154 | 165 | 176 | 187 | 198 | 209 | 220 | 231 | 242 | 253 | 264 | 275 | 286 | 297 | 308 | 319
42 | 1008 | 2016 | 4032 | 6048 |  |  | 11 | QPSK | 3168 | 3696 | 4224 | 4752 | 5280 | 5808 | 6336 | 6864 | 7392 | 7920 | 8448 | 8976 | 9504 | 10032 | 10560 | 11088 | 11616 | 12144 | 12672 | 13200 | 13728 | 14256 | 14784 | 15312
43 | 1032 | 2064 | 4128 | 6192 |  |  |  | 16QAM | 6336 | 7392 | 8448 | 9504 | 10560 | 11616 | 12672 | 13728 | 14784 | 15840 | 16896 | 17952 | 19008 | 20064 | 21120 | 22176 | 23232 | 24288 | 25344 | 26400 | 27456 | 28512 | 29568 | 30624
44 | 1056 | 2112 | 4224 | 6336 |  |  |  | 64QAM | 9504 | 11088 | 12672 | 14256 | 15840 | 17424 | 19008 | 20592 | 22176 | 23760 | 25344 | 26928 | 28512 | 30096 | 31680 | 33264 | 34848 | 36432 | 38016 | 39600 | 41184 | 42768 | 44352 | 45936
45 | 1080 | 2160 | 4320 | 6480 |  |  |  | MAC slots | 72 | 84 | 96 | 108 | 120 | 132 | 144 | 156 | 168 | 180 | 192 | 204 | 216 | 228 | 240 | 252 | 264 | 276 | 288 | 300 | 312 | 324 | 336 | 348
46 | 1104 | 2208 | 4416 | 6624 |  |  | 12 | QPSK | 3456 | 4032 | 4608 | 5184 | 5760 | 6336 | 6912 | 7488 | 8064 | 8640 | 9216 | 9792 | 10368 | 10944 | 11520 | 12096 | 12672 | 13248 | 13824 | 14400 | 14976 | 15552 | 16128 | 16704
47 | 1128 | 2256 | 4512 | 6768 |  |  |  | 16QAM | 6912 | 8064 | 9216 | 10368 | 11520 | 12672 | 13824 | 14976 | 16128 | 17280 | 18432 | 19584 | 20736 | 21888 | 23040 | 24192 | 25344 | 26496 | 27648 | 28800 | 29952 | 31104 | 32256 | 33408
48 | 1152 | 2304 | 4608 | 6912 |  |  |  | 64QAM | 10368 | 12096 | 13824 | 15552 | 17280 | 19008 | 20736 | 22464 | 24192 | 25920 | 27648 | 29376 | 31104 | 32832 | 34560 | 36288 | 38016 | 39744 | 41472 | 43200 | 44928 | 46656 | 48384 | 50112
49 | 1176 | 2352 | 4704 | 7056 |  |  | … | … | bar: 72 to 348
50 | 1200 | 2400 | 4800 | 7200 | bar: 204 to 336
51 | 1224 | 2448 | 4896 | 7344 | bar: 204 to 336
… | … | … | … | … |  |  | Maximum | bar: 204 to 336
… | … | … | … | … |  |  |  | MAC slots | 360 | 420 | 480 | 540 | 600 | 660 | 720 | 780 | 840 | 900 | 960 | 1020 | 1080 | 1140 | 1200 | 1260 | 1320 | 1380 | 1440 | 1500 | 1560 | 1620 | 1680 | 1740
… | … | … | … | … |  |  | 60 | QPSK | 17280 | 20160 | 23040 | 25920 | 28800 | 31680 | 34560 | 37440 | 40320 | 43200 | 46080 | 48960 | 51840 | 54720 | 57600 | 60480 | 63360 | 66240 | 69120 | 72000 | 74880 | 77760 | 80640 | 83520
Maximum | [7 empty] | 16QAM | 34560 | 40320 | 46080 | 51840 | 57600 | 63360 | 69120 | 74880 | 80640 | 86400 | 92160 | 97920 | 103680 | 109440 | 115200 | 120960 | 126720 | 132480 | 138240 | 144000 | 149760 | 155520 | 161280 | 167040
1740 | 41760 | 83520 | 167040 | 250560 |  |  |  | 64QAM | 51840 | 60480 | 69120 | 77760 | 86400 | 95040 | 103680 | 112320 | 120960 | 129600 | 138240 | 146880 | 155520 | 164160 | 172800 | 181440 | 190080 | 198720 | 207360 | 216000 | 224640 | 233280 | 241920 | 250560
Forbidded sliding window because the upstream sub-frame has to include a minimum of 7 symbols to allow acquisition of channel state information at the base station. However, a special case exists when the frame is entirely allocated to the downstream traffic. Acquisition of the channel state information on the upstream is not needed. The lower bound of this window varies depending on the cyclic prefix resulting in different total number of symbols in a frame and with the width of the coexistence window.
Note on A76: G. Chouinard: Maximum number of MAC slots in a downstream sub-frame: 31 symbols per frame for CP=1/32 minus 2 symbols for the preamble and the frame header= 29 multiplied by the total number of sub-channels, that is 60.

## Upstream-CC
Tables of possible upstream datablock sizes (coded bits)
Downstream
Total number of subchannels= |  |  | 60
Data-carriers per subchannel = |  |  | 24
MAC slot: | 1 sub-channel X 1 symbol
QPSK = | 2 | bits/carrier
16QAM= | 4 | bits/carrier
64-QAM= | 6 | bits/carrier
|  |  |  | QPSK | 16QAM | 64QAM
Number of coded bits per MAC slot= |  |  |  | 48 | 96 | 144
Diversity and AMC channel
Capacity mapping: | Frequency-time linear mapping within the allocated rectangular window occupying the maximum US sub-channel width (less the coexistence window when present)
Number of sub-channels | MAC slots/ Modulation | Number of symbols in the US sub-frame
|  | 7 | 8 | 9 | 10 | 11 | 12 | 13 | 14 | 15 | 16 | 17 | 18 | 19 | 20 | 21 | 22 | 23 | 24 | 25 | 26 | 27 | 28 | 29
| MAC slots | 7 | 8 | 9 | 10 | 11 | 12 | 13 | 14 | 15 | 16 | 17 | 18 | 19 | 20 | 21 | 22 | 23
1 | QPSK | 336 | 384 | 432 | 480 | 528 | 576 | 624 | 672 | 720 | 768 | 816 | 864 | 912 | 960 | 1008 | 1056 | 1104
| 16QAM | 672 | 768 | 864 | 960 | 1056 | 1152 | 1248 | 1344 | 1440 | 1536 | 1632 | 1728 | 1824 | 1920 | 2016 | 2112 | 2208
| 64QAM | 1008 | 1152 | 1296 | 1440 | 1584 | 1728 | 1872 | 2016 | 2160 | 2304 | 2448 | 2592 | 2736 | 2880 | 3024 | 3168 | 3312
| MAC slots | 14 | 16 | 18 | 20 | 22 | 24 | 26 | 28 | 30 | 32 | 34 | 36 | 38 | 40 | 42 | 44 | 46
2 | QPSK | 672 | 768 | 864 | 960 | 1056 | 1152 | 1248 | 1344 | 1440 | 1536 | 1632 | 1728 | 1824 | 1920 | 2016 | 2112 | 2208
| 16QAM | 1344 | 1536 | 1728 | 1920 | 2112 | 2304 | 2496 | 2688 | 2880 | 3072 | 3264 | 3456 | 3648 | 3840 | 4032 | 4224 | 4416
| 64QAM | 2016 | 2304 | 2592 | 2880 | 3168 | 3456 | 3744 | 4032 | 4320 | 4608 | 4896 | 5184 | 5472 | 5760 | 6048 | 6336 | 6624
| MAC slots | 21 | 24 | 27 | 30 | 33 | 36 | 39 | 42 | 45 | 48 | 51 | 54 | 57 | 60 | 63 | 66 | 69
3 | QPSK | 1008 | 1152 | 1296 | 1440 | 1584 | 1728 | 1872 | 2016 | 2160 | 2304 | 2448 | 2592 | 2736 | 2880 | 3024 | 3168 | 3312
| 16QAM | 2016 | 2304 | 2592 | 2880 | 3168 | 3456 | 3744 | 4032 | 4320 | 4608 | 4896 | 5184 | 5472 | 5760 | 6048 | 6336 | 6624
| 64QAM | 3024 | 3456 | 3888 | 4320 | 4752 | 5184 | 5616 | 6048 | 6480 | 6912 | 7344 | 7776 | 8208 | 8640 | 9072 | 9504 | 9936
| MAC slots | 28 | 32 | 36 | 40 | 44 | 48 | 52 | 56 | 60 | 64 | 68 | 72 | 76 | 80 | 84 | 88 | 92
4 | QPSK | 1344 | 1536 | 1728 | 1920 | 2112 | 2304 | 2496 | 2688 | 2880 | 3072 | 3264 | 3456 | 3648 | 3840 | 4032 | 4224 | 4416
| 16QAM | 2688 | 3072 | 3456 | 3840 | 4224 | 4608 | 4992 | 5376 | 5760 | 6144 | 6528 | 6912 | 7296 | 7680 | 8064 | 8448 | 8832
| 64QAM | 4032 | 4608 | 5184 | 5760 | 6336 | 6912 | 7488 | 8064 | 8640 | 9216 | 9792 | 10368 | 10944 | 11520 | 12096 | 12672 | 13248
| MAC slots | 35 | 40 | 45 | 50 | 55 | 60 | 65 | 70 | 75 | 80 | 85 | 90 | 95 | 100 | 105 | 110 | 115
5 | QPSK | 1680 | 1920 | 2160 | 2400 | 2640 | 2880 | 3120 | 3360 | 3600 | 3840 | 4080 | 4320 | 4560 | 4800 | 5040 | 5280 | 5520
| 16QAM | 3360 | 3840 | 4320 | 4800 | 5280 | 5760 | 6240 | 6720 | 7200 | 7680 | 8160 | 8640 | 9120 | 9600 | 10080 | 10560 | 11040
| 64QAM | 5040 | 5760 | 6480 | 7200 | 7920 | 8640 | 9360 | 10080 | 10800 | 11520 | 12240 | 12960 | 13680 | 14400 | 15120 | 15840 | 16560
| MAC slots | 42 | 48 | 54 | 60 | 66 | 72 | 78 | 84 | 90 | 96 | 102 | 108 | 114 | 120 | 126 | 132 | 138
6 | QPSK | 2016 | 2304 | 2592 | 2880 | 3168 | 3456 | 3744 | 4032 | 4320 | 4608 | 4896 | 5184 | 5472 | 5760 | 6048 | 6336 | 6624
| 16QAM | 4032 | 4608 | 5184 | 5760 | 6336 | 6912 | 7488 | 8064 | 8640 | 9216 | 9792 | 10368 | 10944 | 11520 | 12096 | 12672 | 13248
| 64QAM | 6048 | 6912 | 7776 | 8640 | 9504 | 10368 | 11232 | 12096 | 12960 | 13824 | 14688 | 15552 | 16416 | 17280 | 18144 | 19008 | 19872
| MAC slots | 49 | 56 | 63 | 70 | 77 | 84 | 91 | 98 | 105 | 112 | 119 | 126 | 133 | 140 | 147 | 154 | 161
7 | QPSK | 2352 | 2688 | 3024 | 3360 | 3696 | 4032 | 4368 | 4704 | 5040 | 5376 | 5712 | 6048 | 6384 | 6720 | 7056 | 7392 | 7728
| 16QAM | 4704 | 5376 | 6048 | 6720 | 7392 | 8064 | 8736 | 9408 | 10080 | 10752 | 11424 | 12096 | 12768 | 13440 | 14112 | 14784 | 15456
| 64QAM | 7056 | 8064 | 9072 | 10080 | 11088 | 12096 | 13104 | 14112 | 15120 | 16128 | 17136 | 18144 | 19152 | 20160 | 21168 | 22176 | 23184
| MAC slots | 56 | 64 | 72 | 80 | 88 | 96 | 104 | 112 | 120 | 128 | 136 | 144 | 152 | 160 | 168 | 176 | 184
8 | QPSK | 2688 | 3072 | 3456 | 3840 | 4224 | 4608 | 4992 | 5376 | 5760 | 6144 | 6528 | 6912 | 7296 | 7680 | 8064 | 8448 | 8832
| 16QAM | 5376 | 6144 | 6912 | 7680 | 8448 | 9216 | 9984 | 10752 | 11520 | 12288 | 13056 | 13824 | 14592 | 15360 | 16128 | 16896 | 17664
| 64QAM | 8064 | 9216 | 10368 | 11520 | 12672 | 13824 | 14976 | 16128 | 17280 | 18432 | 19584 | 20736 | 21888 | 23040 | 24192 | 25344 | 26496
| MAC slots | 63 | 72 | 81 | 90 | 99 | 108 | 117 | 126 | 135 | 144 | 153 | 162 | 171 | 180 | 189 | 198 | 207
9 | QPSK | 3024 | 3456 | 3888 | 4320 | 4752 | 5184 | 5616 | 6048 | 6480 | 6912 | 7344 | 7776 | 8208 | 8640 | 9072 | 9504 | 9936
| 16QAM | 6048 | 6912 | 7776 | 8640 | 9504 | 10368 | 11232 | 12096 | 12960 | 13824 | 14688 | 15552 | 16416 | 17280 | 18144 | 19008 | 19872
| 64QAM | 9072 | 10368 | 11664 | 12960 | 14256 | 15552 | 16848 | 18144 | 19440 | 20736 | 22032 | 23328 | 24624 | 25920 | 27216 | 28512 | 29808
| MAC slots | 70 | 80 | 90 | 100 | 110 | 120 | 130 | 140 | 150 | 160 | 170 | 180 | 190 | 200 | 210 | 220 | 230
10 | QPSK | 3360 | 3840 | 4320 | 4800 | 5280 | 5760 | 6240 | 6720 | 7200 | 7680 | 8160 | 8640 | 9120 | 9600 | 10080 | 10560 | 11040
| 16QAM | 6720 | 7680 | 8640 | 9600 | 10560 | 11520 | 12480 | 13440 | 14400 | 15360 | 16320 | 17280 | 18240 | 19200 | 20160 | 21120 | 22080
| 64QAM | 10080 | 11520 | 12960 | 14400 | 15840 | 17280 | 18720 | 20160 | 21600 | 23040 | 24480 | 25920 | 27360 | 28800 | 30240 | 31680 | 33120
| MAC slots | 77 | 88 | 99 | 110 | 121 | 132 | 143 | 154 | 165 | 176 | 187 | 198 | 209 | 220 | 231 | 242 | 253
11 | QPSK | 3696 | 4224 | 4752 | 5280 | 5808 | 6336 | 6864 | 7392 | 7920 | 8448 | 8976 | 9504 | 10032 | 10560 | 11088 | 11616 | 12144
| 16QAM | 7392 | 8448 | 9504 | 10560 | 11616 | 12672 | 13728 | 14784 | 15840 | 16896 | 17952 | 19008 | 20064 | 21120 | 22176 | 23232 | 24288
| 64QAM | 11088 | 12672 | 14256 | 15840 | 17424 | 19008 | 20592 | 22176 | 23760 | 25344 | 26928 | 28512 | 30096 | 31680 | 33264 | 34848 | 36432
| MAC slots | 84 | 96 | 108 | 120 | 132 | 144 | 156 | 168 | 180 | 192 | 204 | 216 | 228 | 240 | 252 | 264 | 276
12 | QPSK | 4032 | 4608 | 5184 | 5760 | 6336 | 6912 | 7488 | 8064 | 8640 | 9216 | 9792 | 10368 | 10944 | 11520 | 12096 | 12672 | 13248
| 16QAM | 8064 | 9216 | 10368 | 11520 | 12672 | 13824 | 14976 | 16128 | 17280 | 18432 | 19584 | 20736 | 21888 | 23040 | 24192 | 25344 | 26496
| 64QAM | 12096 | 13824 | 15552 | 17280 | 19008 | 20736 | 22464 | 24192 | 25920 | 27648 | 29376 | 31104 | 32832 | 34560 | 36288 | 38016 | 39744
… | … | bar: 84 to 276
Maximum | bar: 228 to 276
| MAC slots | 420 | 480 | 540 | 600 | 660 | 720 | 780 | 840 | 900 | 960 | 1020 | 1080 | 1140 | 1200 | 1260 | 1320 | 1380
60 | QPSK | 20160 | 23040 | 25920 | 28800 | 31680 | 34560 | 37440 | 40320 | 43200 | 46080 | 48960 | 51840 | 54720 | 57600 | 60480 | 63360 | 66240
| 16QAM | 40320 | 46080 | 51840 | 57600 | 63360 | 69120 | 74880 | 80640 | 86400 | 92160 | 97920 | 103680 | 109440 | 115200 | 120960 | 126720 | 132480
| 64QAM | 60480 | 69120 | 77760 | 86400 | 95040 | 103680 | 112320 | 120960 | 129600 | 138240 | 146880 | 155520 | 164160 | 172800 | 181440 | 190080 | 198720
Forbidden sliding window of 6 symbols since the downstream sub-frame has to include a minimum of 6 symbols plus the frame header to allow acquisition of channel state information at the CPEs. The lower bound of this window varies depending on the cyclic prefix resulting in different total number of symbols in a frame and with the width of the coexistence window.

## Downstream-DBTC
Tables of possible downstream datablock sizes (coded bits)
Total number of subchannels= |  |  | 60
Data-carriers per subchannel = |  |  | 24
MAC slot: | 1 sub-channel X 1 symbol
QPSK = | 2 | bits/carrier
16QAM= | 4 | bits/carrier
64-QAM= | 6 | bits/carrier
|  |  |  | QPSK | 16QAM | 64QAM
Number of coded bits per MAC slot= |  |  |  | 48 | 96 | 144
Diversity channel | [6 empty] | AMC channel
Capacity mapping: |  | Frequency-time linear mapping |  |  |  |  | Capacity mapping: | Frequency-time linear mapping within the allocated rectangular window occupying the maximum DS sub-channel width (less the frame header)
Number of MAC slot | Number of subcarriers | Datablock size (codec bits) |  |  |  |  | Number of sub-channels | MAC slots/ Modulation | Number of symbols in the DS sub-frame
|  | QPSK | 16QAM | 64QAM |  |  |  |  | 6 | 7 | 8 | 9 | 10 | 11 | 12 | 13 | 14 | 15 | 16 | 17 | 18 | 19 | 20 | 21 | 22 | 23 | 24 | 25 | 26 | 27 | 28 | 29
1 | 24 | 48 | 96 | 144 |  |  |  | MAC slots | 6 | 7 | 8 | 9 | 10 | 11 | 12 | 13 | 14 | 15 | 16 | 17 | 18 | 19 | 20 | 21 | 22 | 23 | 24 | 25 | 26 | 27 | 28 | 29
2 | 48 | 96 | 192 | 288 |  |  | 1 | QPSK | 288 | 336 | 384 | 432 | 480 | 528 | 576 | 624 | 672 | 720 | 768 | 816 | 864 | 912 | 960 | 1008 | 1056 | 1104 | 1152 | 1200 | 1248 | 1296 | 1344 | 1392
3 | 72 | 144 | 288 | 432 |  |  |  | 16QAM | 576 | 672 | 768 | 864 | 960 | 1056 | 1152 | 1248 | 1344 | 1440 | 1536 | 1632 | 1728 | 1824 | 1920 | 2016 | 2112 | 2208 | 2304 | 2400 | 2496 | 2592 | 2688 | 2784
4 | 96 | 192 | 384 | 576 |  |  |  | 64QAM | 864 | 1008 | 1152 | 1296 | 1440 | 1584 | 1728 | 1872 | 2016 | 2160 | 2304 | 2448 | 2592 | 2736 | 2880 | 3024 | 3168 | 3312 | 3456 | 3600 | 3744 | 3888 | 4032 | 4176
5 | 120 | 240 | 480 | 720 |  |  |  | MAC slots | 12 | 14 | 16 | 18 | 20 | 22 | 24 | 26 | 28 | 30 | 32 | 34 | 36 | 38 | 40 | 42 | 44 | 46 | 48 | 50 | 52 | 54 | 56 | 58
6 | 144 | 288 | 576 | 864 |  |  | 2 | QPSK | 576 | 672 | 768 | 864 | 960 | 1056 | 1152 | 1248 | 1344 | 1440 | 1536 | 1632 | 1728 | 1824 | 1920 | 2016 | 2112 | 2208 | 2304 | 2400 | 2496 | 2592 | 2688 | 2784
7 | 168 | 336 | 672 | 1008 |  |  |  | 16QAM | 1152 | 1344 | 1536 | 1728 | 1920 | 2112 | 2304 | 2496 | 2688 | 2880 | 3072 | 3264 | 3456 | 3648 | 3840 | 4032 | 4224 | 4416 | 4608 | 4800 | 4992 | 5184 | 5376 | 5568
8 | 192 | 384 | 768 | 1152 |  |  |  | 64QAM | 1728 | 2016 | 2304 | 2592 | 2880 | 3168 | 3456 | 3744 | 4032 | 4320 | 4608 | 4896 | 5184 | 5472 | 5760 | 6048 | 6336 | 6624 | 6912 | 7200 | 7488 | 7776 | 8064 | 8352
9 | 216 | 432 | 864 | 1296 |  |  |  | MAC slots | 18 | 21 | 24 | 27 | 30 | 33 | 36 | 39 | 42 | 45 | 48 | 51 | 54 | 57 | 60 | 63 | 66 | 69 | 72 | 75 | 78 | 81 | 84 | 87
10 | 240 | 480 | 960 | 1440 |  |  | 3 | QPSK | 864 | 1008 | 1152 | 1296 | 1440 | 1584 | 1728 | 1872 | 2016 | 2160 | 2304 | 2448 | 2592 | 2736 | 2880 | 3024 | 3168 | 3312 | 3456 | 3600 | 3744 | 3888 | 4032 | 4176
11 | 264 | 528 | 1056 | 1584 |  |  |  | 16QAM | 1728 | 2016 | 2304 | 2592 | 2880 | 3168 | 3456 | 3744 | 4032 | 4320 | 4608 | 4896 | 5184 | 5472 | 5760 | 6048 | 6336 | 6624 | 6912 | 7200 | 7488 | 7776 | 8064 | 8352
12 | 288 | 576 | 1152 | 1728 |  |  |  | 64QAM | 2592 | 3024 | 3456 | 3888 | 4320 | 4752 | 5184 | 5616 | 6048 | 6480 | 6912 | 7344 | 7776 | 8208 | 8640 | 9072 | 9504 | 9936 | 10368 | 10800 | 11232 | 11664 | 12096 | 12528
13 | 312 | 624 | 1248 | 1872 |  |  |  | MAC slots | 24 | 28 | 32 | 36 | 40 | 44 | 48 | 52 | 56 | 60 | 64 | 68 | 72 | 76 | 80 | 84 | 88 | 92 | 96 | 100 | 104 | 108 | 112 | 116
14 | 336 | 672 | 1344 | 2016 |  |  | 4 | QPSK | 1152 | 1344 | 1536 | 1728 | 1920 | 2112 | 2304 | 2496 | 2688 | 2880 | 3072 | 3264 | 3456 | 3648 | 3840 | 4032 | 4224 | 4416 | 4608 | 4800 | 4992 | 5184 | 5376 | 5568
15 | 360 | 720 | 1440 | 2160 |  |  |  | 16QAM | 2304 | 2688 | 3072 | 3456 | 3840 | 4224 | 4608 | 4992 | 5376 | 5760 | 6144 | 6528 | 6912 | 7296 | 7680 | 8064 | 8448 | 8832 | 9216 | 9600 | 9984 | 10368 | 10752 | 11136
16 | 384 | 768 | 1536 | 2304 |  |  |  | 64QAM | 3456 | 4032 | 4608 | 5184 | 5760 | 6336 | 6912 | 7488 | 8064 | 8640 | 9216 | 9792 | 10368 | 10944 | 11520 | 12096 | 12672 | 13248 | 13824 | 14400 | 14976 | 15552 | 16128 | 16704
17 | 408 | 816 | 1632 | 2448 |  |  |  | MAC slots | 30 | 35 | 40 | 45 | 50 | 55 | 60 | 65 | 70 | 75 | 80 | 85 | 90 | 95 | 100 | 105 | 110 | 115 | 120 | 125 | 130 | 135 | 140 | 145
18 | 432 | 864 | 1728 | 2592 |  |  | 5 | QPSK | 1440 | 1680 | 1920 | 2160 | 2400 | 2640 | 2880 | 3120 | 3360 | 3600 | 3840 | 4080 | 4320 | 4560 | 4800 | 5040 | 5280 | 5520 | 5760 | 6000 | 6240 | 6480 | 6720 | 6960
19 | 456 | 912 | 1824 | 2736 |  |  |  | 16QAM | 2880 | 3360 | 3840 | 4320 | 4800 | 5280 | 5760 | 6240 | 6720 | 7200 | 7680 | 8160 | 8640 | 9120 | 9600 | 10080 | 10560 | 11040 | 11520 | 12000 | 12480 | 12960 | 13440 | 13920
20 | 480 | 960 | 1920 | 2880 |  |  |  | 64QAM | 4320 | 5040 | 5760 | 6480 | 7200 | 7920 | 8640 | 9360 | 10080 | 10800 | 11520 | 12240 | 12960 | 13680 | 14400 | 15120 | 15840 | 16560 | 17280 | 18000 | 18720 | 19440 | 20160 | 20880
21 | 504 | 1008 | 2016 | 3024 |  |  |  | MAC slots | 36 | 42 | 48 | 54 | 60 | 66 | 72 | 78 | 84 | 90 | 96 | 102 | 108 | 114 | 120 | 126 | 132 | 138 | 144 | 150 | 156 | 162 | 168 | 174
22 | 528 | 1056 | 2112 | 3168 |  |  | 6 | QPSK | 1728 | 2016 | 2304 | 2592 | 2880 | 3168 | 3456 | 3744 | 4032 | 4320 | 4608 | 4896 | 5184 | 5472 | 5760 | 6048 | 6336 | 6624 | 6912 | 7200 | 7488 | 7776 | 8064 | 8352
23 | 552 | 1104 | 2208 | 3312 |  |  |  | 16QAM | 3456 | 4032 | 4608 | 5184 | 5760 | 6336 | 6912 | 7488 | 8064 | 8640 | 9216 | 9792 | 10368 | 10944 | 11520 | 12096 | 12672 | 13248 | 13824 | 14400 | 14976 | 15552 | 16128 | 16704
24 | 576 | 1152 | 2304 | 3456 |  |  |  | 64QAM | 5184 | 6048 | 6912 | 7776 | 8640 | 9504 | 10368 | 11232 | 12096 | 12960 | 13824 | 14688 | 15552 | 16416 | 17280 | 18144 | 19008 | 19872 | 20736 | 21600 | 22464 | 23328 | 24192 | 25056
25 | 600 | 1200 | 2400 | 3600 |  |  |  | MAC slots | 42 | 49 | 56 | 63 | 70 | 77 | 84 | 91 | 98 | 105 | 112 | 119 | 126 | 133 | 140 | 147 | 154 | 161 | 168 | 175 | 182 | 189 | 196 | 203
26 | 624 | 1248 | 2496 | 3744 |  |  | 7 | QPSK | 2016 | 2352 | 2688 | 3024 | 3360 | 3696 | 4032 | 4368 | 4704 | 5040 | 5376 | 5712 | 6048 | 6384 | 6720 | 7056 | 7392 | 7728 | 8064 | 8400 | 8736 | 9072 | 9408 | 9744
27 | 648 | 1296 | 2592 | 3888 |  |  |  | 16QAM | 4032 | 4704 | 5376 | 6048 | 6720 | 7392 | 8064 | 8736 | 9408 | 10080 | 10752 | 11424 | 12096 | 12768 | 13440 | 14112 | 14784 | 15456 | 16128 | 16800 | 17472 | 18144 | 18816 | 19488
28 | 672 | 1344 | 2688 | 4032 |  |  |  | 64QAM | 6048 | 7056 | 8064 | 9072 | 10080 | 11088 | 12096 | 13104 | 14112 | 15120 | 16128 | 17136 | 18144 | 19152 | 20160 | 21168 | 22176 | 23184 | 24192 | 25200 | 26208 | 27216 | 28224 | 29232
29 | 696 | 1392 | 2784 | 4176 |  |  |  | MAC slots | 48 | 56 | 64 | 72 | 80 | 88 | 96 | 104 | 112 | 120 | 128 | 136 | 144 | 152 | 160 | 168 | 176 | 184 | 192 | 200 | 208 | 216 | 224 | 232
30 | 720 | 1440 | 2880 | 4320 |  |  | 8 | QPSK | 2304 | 2688 | 3072 | 3456 | 3840 | 4224 | 4608 | 4992 | 5376 | 5760 | 6144 | 6528 | 6912 | 7296 | 7680 | 8064 | 8448 | 8832 | 9216 | 9600 | 9984 | 10368 | 10752 | 11136
31 | 744 | 1488 | 2976 | 4464 |  |  |  | 16QAM | 4608 | 5376 | 6144 | 6912 | 7680 | 8448 | 9216 | 9984 | 10752 | 11520 | 12288 | 13056 | 13824 | 14592 | 15360 | 16128 | 16896 | 17664 | 18432 | 19200 | 19968 | 20736 | 21504 | 22272
32 | 768 | 1536 | 3072 | 4608 |  |  |  | 64QAM | 6912 | 8064 | 9216 | 10368 | 11520 | 12672 | 13824 | 14976 | 16128 | 17280 | 18432 | 19584 | 20736 | 21888 | 23040 | 24192 | 25344 | 26496 | 27648 | 28800 | 29952 | 31104 | 32256 | 33408
33 | 792 | 1584 | 3168 | 4752 |  |  |  | MAC slots | 54 | 63 | 72 | 81 | 90 | 99 | 108 | 117 | 126 | 135 | 144 | 153 | 162 | 171 | 180 | 189 | 198 | 207 | 216 | 225 | 234 | 243 | 252 | 261
34 | 816 | 1632 | 3264 | 4896 |  |  | 9 | QPSK | 2592 | 3024 | 3456 | 3888 | 4320 | 4752 | 5184 | 5616 | 6048 | 6480 | 6912 | 7344 | 7776 | 8208 | 8640 | 9072 | 9504 | 9936 | 10368 | 10800 | 11232 | 11664 | 12096 | 12528
35 | 840 | 1680 | 3360 | 5040 |  |  |  | 16QAM | 5184 | 6048 | 6912 | 7776 | 8640 | 9504 | 10368 | 11232 | 12096 | 12960 | 13824 | 14688 | 15552 | 16416 | 17280 | 18144 | 19008 | 19872 | 20736 | 21600 | 22464 | 23328 | 24192 | 25056
36 | 864 | 1728 | 3456 | 5184 |  |  |  | 64QAM | 7776 | 9072 | 10368 | 11664 | 12960 | 14256 | 15552 | 16848 | 18144 | 19440 | 20736 | 22032 | 23328 | 24624 | 25920 | 27216 | 28512 | 29808 | 31104 | 32400 | 33696 | 34992 | 36288 | 37584
37 | 888 | 1776 | 3552 | 5328 |  |  |  | MAC slots | 60 | 70 | 80 | 90 | 100 | 110 | 120 | 130 | 140 | 150 | 160 | 170 | 180 | 190 | 200 | 210 | 220 | 230 | 240 | 250 | 260 | 270 | 280 | 290
38 | 912 | 1824 | 3648 | 5472 |  |  | 10 | QPSK | 2880 | 3360 | 3840 | 4320 | 4800 | 5280 | 5760 | 6240 | 6720 | 7200 | 7680 | 8160 | 8640 | 9120 | 9600 | 10080 | 10560 | 11040 | 11520 | 12000 | 12480 | 12960 | 13440 | 13920
39 | 936 | 1872 | 3744 | 5616 |  |  |  | 16QAM | 5760 | 6720 | 7680 | 8640 | 9600 | 10560 | 11520 | 12480 | 13440 | 14400 | 15360 | 16320 | 17280 | 18240 | 19200 | 20160 | 21120 | 22080 | 23040 | 24000 | 24960 | 25920 | 26880 | 27840
40 | 960 | 1920 | 3840 | 5760 |  |  |  | 64QAM | 8640 | 10080 | 11520 | 12960 | 14400 | 15840 | 17280 | 18720 | 20160 | 21600 | 23040 | 24480 | 25920 | 27360 | 28800 | 30240 | 31680 | 33120 | 34560 | 36000 | 37440 | 38880 | 40320 | 41760
41 | 984 | 1968 | 3936 | 5904 |  |  |  | MAC slots | 66 | 77 | 88 | 99 | 110 | 121 | 132 | 143 | 154 | 165 | 176 | 187 | 198 | 209 | 220 | 231 | 242 | 253 | 264 | 275 | 286 | 297 | 308 | 319
42 | 1008 | 2016 | 4032 | 6048 |  |  | 11 | QPSK | 3168 | 3696 | 4224 | 4752 | 5280 | 5808 | 6336 | 6864 | 7392 | 7920 | 8448 | 8976 | 9504 | 10032 | 10560 | 11088 | 11616 | 12144 | 12672 | 13200 | 13728 | 14256 | 14784 | 15312
43 | 1032 | 2064 | 4128 | 6192 |  |  |  | 16QAM | 6336 | 7392 | 8448 | 9504 | 10560 | 11616 | 12672 | 13728 | 14784 | 15840 | 16896 | 17952 | 19008 | 20064 | 21120 | 22176 | 23232 | 24288 | 25344 | 26400 | 27456 | 28512 | 29568 | 30624
44 | 1056 | 2112 | 4224 | 6336 |  |  |  | 64QAM | 9504 | 11088 | 12672 | 14256 | 15840 | 17424 | 19008 | 20592 | 22176 | 23760 | 25344 | 26928 | 28512 | 30096 | 31680 | 33264 | 34848 | 36432 | 38016 | 39600 | 41184 | 42768 | 44352 | 45936
45 | 1080 | 2160 | 4320 | 6480 |  |  |  | MAC slots | 72 | 84 | 96 | 108 | 120 | 132 | 144 | 156 | 168 | 180 | 192 | 204 | 216 | 228 | 240 | 252 | 264 | 276 | 288 | 300 | 312 | 324 | 336 | 348
46 | 1104 | 2208 | 4416 | 6624 |  |  | 12 | QPSK | 3456 | 4032 | 4608 | 5184 | 5760 | 6336 | 6912 | 7488 | 8064 | 8640 | 9216 | 9792 | 10368 | 10944 | 11520 | 12096 | 12672 | 13248 | 13824 | 14400 | 14976 | 15552 | 16128 | 16704
47 | 1128 | 2256 | 4512 | 6768 |  |  |  | 16QAM | 6912 | 8064 | 9216 | 10368 | 11520 | 12672 | 13824 | 14976 | 16128 | 17280 | 18432 | 19584 | 20736 | 21888 | 23040 | 24192 | 25344 | 26496 | 27648 | 28800 | 29952 | 31104 | 32256 | 33408
48 | 1152 | 2304 | 4608 | 6912 |  |  |  | 64QAM | 10368 | 12096 | 13824 | 15552 | 17280 | 19008 | 20736 | 22464 | 24192 | 25920 | 27648 | 29376 | 31104 | 32832 | 34560 | 36288 | 38016 | 39744 | 41472 | 43200 | 44928 | 46656 | 48384 | 50112
49 | 1176 | 2352 | 4704 | 7056 |  |  | … | … | bar: 72 to 348
50 | 1200 | 2400 | 4800 | 7200
51 | 1224 | 2448 | 4896 | 7344
… | … | … | … | … |  |  | Maximum
… | … | … | … | … |  |  |  | MAC slots | 360 | 420 | 480 | 540 | 600 | 660 | 720 | 780 | 840 | 900 | 960 | 1020 | 1080 | 1140 | 1200 | 1260 | 1320 | 1380 | 1440 | 1500 | 1560 | 1620 | 1680 | 1740
… | … | … | … | … |  |  | 60 | QPSK | 17280 | 20160 | 23040 | 25920 | 28800 | 31680 | 34560 | 37440 | 40320 | 43200 | 46080 | 48960 | 51840 | 54720 | 57600 | 60480 | 63360 | 66240 | 69120 | 72000 | 74880 | 77760 | 80640 | 83520
Maximum | [7 empty] | 16QAM | 34560 | 40320 | 46080 | 51840 | 57600 | 63360 | 69120 | 74880 | 80640 | 86400 | 92160 | 97920 | 103680 | 109440 | 115200 | 120960 | 126720 | 132480 | 138240 | 144000 | 149760 | 155520 | 161280 | 167040
1740 | 41760 | 83520 | 167040 | 250560 |  |  |  | 64QAM | 51840 | 60480 | 69120 | 77760 | 86400 | 95040 | 103680 | 112320 | 120960 | 129600 | 138240 | 146880 | 155520 | 164160 | 172800 | 181440 | 190080 | 198720 | 207360 | 216000 | 224640 | 233280 | 241920 | 250560
Forbidded sliding window because the upstream sub-frame has to include a minimum of 7 symbols to allow acquisition of channel state information at the base station. However, a special case exists when the frame is entirely allocated to the downstream traffic. Acquisition of the channel state information on the upstream is not needed. The lower bound of this window varies depending on the cyclic prefix resulting in different total number of symbols in a frame and with the width of the coexistence window.
Note on A76: G. Chouinard: Maximum number of MAC slots in a downstream sub-frame: 31 symbols per frame for CP=1/32 minus 2 symbols for the preamble and the frame header= 29 multiplied by the total number of sub-channels, that is 60.

## Upstream-DBTC
Tables of possible upstream datablock sizes (coded bits)
Downstream
Total number of subchannels= |  |  | 60
Data-carriers per subchannel = |  |  | 24
MAC slot: | 1 sub-channel X 1 symbol
QPSK = | 2 | bits/carrier
16QAM= | 4 | bits/carrier
64-QAM= | 6 | bits/carrier
|  |  |  | QPSK | 16QAM | 64QAM
Number of coded bits per MAC slot= |  |  |  | 48 | 96 | 144
Diversity and AMC channel
Capacity mapping: | Frequency-time linear mapping within the allocated rectangular window occupying the maximum US sub-channel width (less the coexistence window when present)
Number of sub-channels | MAC slots/ Modulation | Number of symbols in the US sub-frame
|  | 7 | 8 | 9 | 10 | 11 | 12 | 13 | 14 | 15 | 16 | 17 | 18 | 19 | 20 | 21 | 22 | 23 | 24 | 25 | 26 | 27 | 28 | 29
| MAC slots | 7 | 8 | 9 | 10 | 11 | 12 | 13 | 14 | 15 | 16 | 17 | 18 | 19 | 20 | 21 | 22 | 23
1 | QPSK | 336 | 384 | 432 | 480 | 528 | 576 | 624 | 672 | 720 | 768 | 816 | 864 | 912 | 960 | 1008 | 1056 | 1104
| 16QAM | 672 | 768 | 864 | 960 | 1056 | 1152 | 1248 | 1344 | 1440 | 1536 | 1632 | 1728 | 1824 | 1920 | 2016 | 2112 | 2208
| 64QAM | 1008 | 1152 | 1296 | 1440 | 1584 | 1728 | 1872 | 2016 | 2160 | 2304 | 2448 | 2592 | 2736 | 2880 | 3024 | 3168 | 3312
| MAC slots | 14 | 16 | 18 | 20 | 22 | 24 | 26 | 28 | 30 | 32 | 34 | 36 | 38 | 40 | 42 | 44 | 46
2 | QPSK | 672 | 768 | 864 | 960 | 1056 | 1152 | 1248 | 1344 | 1440 | 1536 | 1632 | 1728 | 1824 | 1920 | 2016 | 2112 | 2208
| 16QAM | 1344 | 1536 | 1728 | 1920 | 2112 | 2304 | 2496 | 2688 | 2880 | 3072 | 3264 | 3456 | 3648 | 3840 | 4032 | 4224 | 4416
| 64QAM | 2016 | 2304 | 2592 | 2880 | 3168 | 3456 | 3744 | 4032 | 4320 | 4608 | 4896 | 5184 | 5472 | 5760 | 6048 | 6336 | 6624
| MAC slots | 21 | 24 | 27 | 30 | 33 | 36 | 39 | 42 | 45 | 48 | 51 | 54 | 57 | 60 | 63 | 66 | 69
3 | QPSK | 1008 | 1152 | 1296 | 1440 | 1584 | 1728 | 1872 | 2016 | 2160 | 2304 | 2448 | 2592 | 2736 | 2880 | 3024 | 3168 | 3312
| 16QAM | 2016 | 2304 | 2592 | 2880 | 3168 | 3456 | 3744 | 4032 | 4320 | 4608 | 4896 | 5184 | 5472 | 5760 | 6048 | 6336 | 6624
| 64QAM | 3024 | 3456 | 3888 | 4320 | 4752 | 5184 | 5616 | 6048 | 6480 | 6912 | 7344 | 7776 | 8208 | 8640 | 9072 | 9504 | 9936
| MAC slots | 28 | 32 | 36 | 40 | 44 | 48 | 52 | 56 | 60 | 64 | 68 | 72 | 76 | 80 | 84 | 88 | 92
4 | QPSK | 1344 | 1536 | 1728 | 1920 | 2112 | 2304 | 2496 | 2688 | 2880 | 3072 | 3264 | 3456 | 3648 | 3840 | 4032 | 4224 | 4416
| 16QAM | 2688 | 3072 | 3456 | 3840 | 4224 | 4608 | 4992 | 5376 | 5760 | 6144 | 6528 | 6912 | 7296 | 7680 | 8064 | 8448 | 8832
| 64QAM | 4032 | 4608 | 5184 | 5760 | 6336 | 6912 | 7488 | 8064 | 8640 | 9216 | 9792 | 10368 | 10944 | 11520 | 12096 | 12672 | 13248
| MAC slots | 35 | 40 | 45 | 50 | 55 | 60 | 65 | 70 | 75 | 80 | 85 | 90 | 95 | 100 | 105 | 110 | 115
5 | QPSK | 1680 | 1920 | 2160 | 2400 | 2640 | 2880 | 3120 | 3360 | 3600 | 3840 | 4080 | 4320 | 4560 | 4800 | 5040 | 5280 | 5520
| 16QAM | 3360 | 3840 | 4320 | 4800 | 5280 | 5760 | 6240 | 6720 | 7200 | 7680 | 8160 | 8640 | 9120 | 9600 | 10080 | 10560 | 11040
| 64QAM | 5040 | 5760 | 6480 | 7200 | 7920 | 8640 | 9360 | 10080 | 10800 | 11520 | 12240 | 12960 | 13680 | 14400 | 15120 | 15840 | 16560
| MAC slots | 42 | 48 | 54 | 60 | 66 | 72 | 78 | 84 | 90 | 96 | 102 | 108 | 114 | 120 | 126 | 132 | 138
6 | QPSK | 2016 | 2304 | 2592 | 2880 | 3168 | 3456 | 3744 | 4032 | 4320 | 4608 | 4896 | 5184 | 5472 | 5760 | 6048 | 6336 | 6624
| 16QAM | 4032 | 4608 | 5184 | 5760 | 6336 | 6912 | 7488 | 8064 | 8640 | 9216 | 9792 | 10368 | 10944 | 11520 | 12096 | 12672 | 13248
| 64QAM | 6048 | 6912 | 7776 | 8640 | 9504 | 10368 | 11232 | 12096 | 12960 | 13824 | 14688 | 15552 | 16416 | 17280 | 18144 | 19008 | 19872
| MAC slots | 49 | 56 | 63 | 70 | 77 | 84 | 91 | 98 | 105 | 112 | 119 | 126 | 133 | 140 | 147 | 154 | 161
7 | QPSK | 2352 | 2688 | 3024 | 3360 | 3696 | 4032 | 4368 | 4704 | 5040 | 5376 | 5712 | 6048 | 6384 | 6720 | 7056 | 7392 | 7728
| 16QAM | 4704 | 5376 | 6048 | 6720 | 7392 | 8064 | 8736 | 9408 | 10080 | 10752 | 11424 | 12096 | 12768 | 13440 | 14112 | 14784 | 15456
| 64QAM | 7056 | 8064 | 9072 | 10080 | 11088 | 12096 | 13104 | 14112 | 15120 | 16128 | 17136 | 18144 | 19152 | 20160 | 21168 | 22176 | 23184
| MAC slots | 56 | 64 | 72 | 80 | 88 | 96 | 104 | 112 | 120 | 128 | 136 | 144 | 152 | 160 | 168 | 176 | 184
8 | QPSK | 2688 | 3072 | 3456 | 3840 | 4224 | 4608 | 4992 | 5376 | 5760 | 6144 | 6528 | 6912 | 7296 | 7680 | 8064 | 8448 | 8832
| 16QAM | 5376 | 6144 | 6912 | 7680 | 8448 | 9216 | 9984 | 10752 | 11520 | 12288 | 13056 | 13824 | 14592 | 15360 | 16128 | 16896 | 17664
| 64QAM | 8064 | 9216 | 10368 | 11520 | 12672 | 13824 | 14976 | 16128 | 17280 | 18432 | 19584 | 20736 | 21888 | 23040 | 24192 | 25344 | 26496
| MAC slots | 63 | 72 | 81 | 90 | 99 | 108 | 117 | 126 | 135 | 144 | 153 | 162 | 171 | 180 | 189 | 198 | 207
9 | QPSK | 3024 | 3456 | 3888 | 4320 | 4752 | 5184 | 5616 | 6048 | 6480 | 6912 | 7344 | 7776 | 8208 | 8640 | 9072 | 9504 | 9936
| 16QAM | 6048 | 6912 | 7776 | 8640 | 9504 | 10368 | 11232 | 12096 | 12960 | 13824 | 14688 | 15552 | 16416 | 17280 | 18144 | 19008 | 19872
| 64QAM | 9072 | 10368 | 11664 | 12960 | 14256 | 15552 | 16848 | 18144 | 19440 | 20736 | 22032 | 23328 | 24624 | 25920 | 27216 | 28512 | 29808
| MAC slots | 70 | 80 | 90 | 100 | 110 | 120 | 130 | 140 | 150 | 160 | 170 | 180 | 190 | 200 | 210 | 220 | 230
10 | QPSK | 3360 | 3840 | 4320 | 4800 | 5280 | 5760 | 6240 | 6720 | 7200 | 7680 | 8160 | 8640 | 9120 | 9600 | 10080 | 10560 | 11040
| 16QAM | 6720 | 7680 | 8640 | 9600 | 10560 | 11520 | 12480 | 13440 | 14400 | 15360 | 16320 | 17280 | 18240 | 19200 | 20160 | 21120 | 22080
| 64QAM | 10080 | 11520 | 12960 | 14400 | 15840 | 17280 | 18720 | 20160 | 21600 | 23040 | 24480 | 25920 | 27360 | 28800 | 30240 | 31680 | 33120
| MAC slots | 77 | 88 | 99 | 110 | 121 | 132 | 143 | 154 | 165 | 176 | 187 | 198 | 209 | 220 | 231 | 242 | 253
11 | QPSK | 3696 | 4224 | 4752 | 5280 | 5808 | 6336 | 6864 | 7392 | 7920 | 8448 | 8976 | 9504 | 10032 | 10560 | 11088 | 11616 | 12144
| 16QAM | 7392 | 8448 | 9504 | 10560 | 11616 | 12672 | 13728 | 14784 | 15840 | 16896 | 17952 | 19008 | 20064 | 21120 | 22176 | 23232 | 24288
| 64QAM | 11088 | 12672 | 14256 | 15840 | 17424 | 19008 | 20592 | 22176 | 23760 | 25344 | 26928 | 28512 | 30096 | 31680 | 33264 | 34848 | 36432
| MAC slots | 84 | 96 | 108 | 120 | 132 | 144 | 156 | 168 | 180 | 192 | 204 | 216 | 228 | 240 | 252 | 264 | 276
12 | QPSK | 4032 | 4608 | 5184 | 5760 | 6336 | 6912 | 7488 | 8064 | 8640 | 9216 | 9792 | 10368 | 10944 | 11520 | 12096 | 12672 | 13248
| 16QAM | 8064 | 9216 | 10368 | 11520 | 12672 | 13824 | 14976 | 16128 | 17280 | 18432 | 19584 | 20736 | 21888 | 23040 | 24192 | 25344 | 26496
| 64QAM | 12096 | 13824 | 15552 | 17280 | 19008 | 20736 | 22464 | 24192 | 25920 | 27648 | 29376 | 31104 | 32832 | 34560 | 36288 | 38016 | 39744
… | … | bar: 84 to 276
Maximum
| MAC slots | 420 | 480 | 540 | 600 | 660 | 720 | 780 | 840 | 900 | 960 | 1020 | 1080 | 1140 | 1200 | 1260 | 1320 | 1380
60 | QPSK | 20160 | 23040 | 25920 | 28800 | 31680 | 34560 | 37440 | 40320 | 43200 | 46080 | 48960 | 51840 | 54720 | 57600 | 60480 | 63360 | 66240
| 16QAM | 40320 | 46080 | 51840 | 57600 | 63360 | 69120 | 74880 | 80640 | 86400 | 92160 | 97920 | 103680 | 109440 | 115200 | 120960 | 126720 | 132480
| 64QAM | 60480 | 69120 | 77760 | 86400 | 95040 | 103680 | 112320 | 120960 | 129600 | 138240 | 146880 | 155520 | 164160 | 172800 | 181440 | 190080 | 198720
Forbidden sliding window of 6 symbols since the downstream sub-frame has to include a minimum of 6 symbols plus the frame header to allow acquisition of channel state information at the CPEs. The lower bound of this window varies depending on the cyclic prefix resulting in different total number of symbols in a frame and with the width of the coexistence window.

## Downstream-LDPC
Tables of possible downstream datablock sizes (coded bits)
Total number of subchannels= |  |  | 60
Data-carriers per subchannel = |  |  | 24
MAC slot: | 1 sub-channel X 1 symbol
QPSK = | 2 | bits/carrier
16QAM= | 4 | bits/carrier
64-QAM= | 6 | bits/carrier
|  |  |  | QPSK | 16QAM | 64QAM
Number of coded bits per MAC slot= |  |  |  | 48 | 96 | 144
Diversity channel | [6 empty] | AMC channel
Capacity mapping: |  | Frequency-time linear mapping |  |  |  |  | Capacity mapping: | Frequency-time linear mapping within the allocated rectangular window occupying the maximum DS sub-channel width (less the frame header)
Number of MAC slot | Number of subcarriers | Datablock size (codec bits) |  |  |  |  | Number of sub-channels | MAC slots/ Modulation | Number of symbols in the DS sub-frame
|  | QPSK | 16QAM | 64QAM |  |  |  |  | 6 | 7 | 8 | 9 | 10 | 11 | 12 | 13 | 14 | 15 | 16 | 17 | 18 | 19 | 20 | 21 | 22 | 23 | 24 | 25 | 26 | 27 | 28 | 29
1 | 24 | 48 | 96 | 144 |  |  |  | MAC slots | 6 | 7 | 8 | 9 | 10 | 11 | 12 | 13 | 14 | 15 | 16 | 17 | 18 | 19 | 20 | 21 | 22 | 23 | 24 | 25 | 26 | 27 | 28 | 29
2 | 48 | 96 | 192 | 288 |  |  | 1 | QPSK | 288 | 336 | 384 | 432 | 480 | 528 | 576 | 624 | 672 | 720 | 768 | 816 | 864 | 912 | 960 | 1008 | 1056 | 1104 | 1152 | 1200 | 1248 | 1296 | 1344 | 1392
3 | 72 | 144 | 288 | 432 |  |  |  | 16QAM | 576 | 672 | 768 | 864 | 960 | 1056 | 1152 | 1248 | 1344 | 1440 | 1536 | 1632 | 1728 | 1824 | 1920 | 2016 | 2112 | 2208 | 2304 | 2400 | 2496 | 2592 | 2688 | 2784
4 | 96 | 192 | 384 | 576 |  |  |  | 64QAM | 864 | 1008 | 1152 | 1296 | 1440 | 1584 | 1728 | 1872 | 2016 | 2160 | 2304 | 2448 | 2592 | 2736 | 2880 | 3024 | 3168 | 3312 | 3456 | 3600 | 3744 | 3888 | 4032 | 4176
5 | 120 | 240 | 480 | 720 |  |  |  | MAC slots | 12 | 14 | 16 | 18 | 20 | 22 | 24 | 26 | 28 | 30 | 32 | 34 | 36 | 38 | 40 | 42 | 44 | 46 | 48 | 50 | 52 | 54 | 56 | 58
6 | 144 | 288 | 576 | 864 |  |  | 2 | QPSK | 576 | 672 | 768 | 864 | 960 | 1056 | 1152 | 1248 | 1344 | 1440 | 1536 | 1632 | 1728 | 1824 | 1920 | 2016 | 2112 | 2208 | 2304 | 2400 | 2496 | 2592 | 2688 | 2784
7 | 168 | 336 | 672 | 1008 |  |  |  | 16QAM | 1152 | 1344 | 1536 | 1728 | 1920 | 2112 | 2304 | 2496 | 2688 | 2880 | 3072 | 3264 | 3456 | 3648 | 3840 | 4032 | 4224 | 4416 | 4608 | 4800 | 4992 | 5184 | 5376 | 5568
8 | 192 | 384 | 768 | 1152 |  |  |  | 64QAM | 1728 | 2016 | 2304 | 2592 | 2880 | 3168 | 3456 | 3744 | 4032 | 4320 | 4608 | 4896 | 5184 | 5472 | 5760 | 6048 | 6336 | 6624 | 6912 | 7200 | 7488 | 7776 | 8064 | 8352
9 | 216 | 432 | 864 | 1296 |  |  |  | MAC slots | 18 | 21 | 24 | 27 | 30 | 33 | 36 | 39 | 42 | 45 | 48 | 51 | 54 | 57 | 60 | 63 | 66 | 69 | 72 | 75 | 78 | 81 | 84 | 87
10 | 240 | 480 | 960 | 1440 |  |  | 3 | QPSK | 864 | 1008 | 1152 | 1296 | 1440 | 1584 | 1728 | 1872 | 2016 | 2160 | 2304 | 2448 | 2592 | 2736 | 2880 | 3024 | 3168 | 3312 | 3456 | 3600 | 3744 | 3888 | 4032 | 4176
11 | 264 | 528 | 1056 | 1584 |  |  |  | 16QAM | 1728 | 2016 | 2304 | 2592 | 2880 | 3168 | 3456 | 3744 | 4032 | 4320 | 4608 | 4896 | 5184 | 5472 | 5760 | 6048 | 6336 | 6624 | 6912 | 7200 | 7488 | 7776 | 8064 | 8352
12 | 288 | 576 | 1152 | 1728 |  |  |  | 64QAM | 2592 | 3024 | 3456 | 3888 | 4320 | 4752 | 5184 | 5616 | 6048 | 6480 | 6912 | 7344 | 7776 | 8208 | 8640 | 9072 | 9504 | 9936 | 10368 | 10800 | 11232 | 11664 | 12096 | 12528
13 | 312 | 624 | 1248 | 1872 |  |  |  | MAC slots | 24 | 28 | 32 | 36 | 40 | 44 | 48 | 52 | 56 | 60 | 64 | 68 | 72 | 76 | 80 | 84 | 88 | 92 | 96 | 100 | 104 | 108 | 112 | 116
14 | 336 | 672 | 1344 | 2016 |  |  | 4 | QPSK | 1152 | 1344 | 1536 | 1728 | 1920 | 2112 | 2304 | 2496 | 2688 | 2880 | 3072 | 3264 | 3456 | 3648 | 3840 | 4032 | 4224 | 4416 | 4608 | 4800 | 4992 | 5184 | 5376 | 5568
15 | 360 | 720 | 1440 | 2160 |  |  |  | 16QAM | 2304 | 2688 | 3072 | 3456 | 3840 | 4224 | 4608 | 4992 | 5376 | 5760 | 6144 | 6528 | 6912 | 7296 | 7680 | 8064 | 8448 | 8832 | 9216 | 9600 | 9984 | 10368 | 10752 | 11136
16 | 384 | 768 | 1536 | 2304 |  |  |  | 64QAM | 3456 | 4032 | 4608 | 5184 | 5760 | 6336 | 6912 | 7488 | 8064 | 8640 | 9216 | 9792 | 10368 | 10944 | 11520 | 12096 | 12672 | 13248 | 13824 | 14400 | 14976 | 15552 | 16128 | 16704
17 | 408 | 816 | 1632 | 2448 |  |  |  | MAC slots | 30 | 35 | 40 | 45 | 50 | 55 | 60 | 65 | 70 | 75 | 80 | 85 | 90 | 95 | 100 | 105 | 110 | 115 | 120 | 125 | 130 | 135 | 140 | 145
18 | 432 | 864 | 1728 | 2592 |  |  | 5 | QPSK | 1440 | 1680 | 1920 | 2160 | 2400 | 2640 | 2880 | 3120 | 3360 | 3600 | 3840 | 4080 | 4320 | 4560 | 4800 | 5040 | 5280 | 5520 | 5760 | 6000 | 6240 | 6480 | 6720 | 6960
19 | 456 | 912 | 1824 | 2736 |  |  |  | 16QAM | 2880 | 3360 | 3840 | 4320 | 4800 | 5280 | 5760 | 6240 | 6720 | 7200 | 7680 | 8160 | 8640 | 9120 | 9600 | 10080 | 10560 | 11040 | 11520 | 12000 | 12480 | 12960 | 13440 | 13920
20 | 480 | 960 | 1920 | 2880 |  |  |  | 64QAM | 4320 | 5040 | 5760 | 6480 | 7200 | 7920 | 8640 | 9360 | 10080 | 10800 | 11520 | 12240 | 12960 | 13680 | 14400 | 15120 | 15840 | 16560 | 17280 | 18000 | 18720 | 19440 | 20160 | 20880
21 | 504 | 1008 | 2016 | 3024 |  |  |  | MAC slots | 36 | 42 | 48 | 54 | 60 | 66 | 72 | 78 | 84 | 90 | 96 | 102 | 108 | 114 | 120 | 126 | 132 | 138 | 144 | 150 | 156 | 162 | 168 | 174
22 | 528 | 1056 | 2112 | 3168 |  |  | 6 | QPSK | 1728 | 2016 | 2304 | 2592 | 2880 | 3168 | 3456 | 3744 | 4032 | 4320 | 4608 | 4896 | 5184 | 5472 | 5760 | 6048 | 6336 | 6624 | 6912 | 7200 | 7488 | 7776 | 8064 | 8352
23 | 552 | 1104 | 2208 | 3312 |  |  |  | 16QAM | 3456 | 4032 | 4608 | 5184 | 5760 | 6336 | 6912 | 7488 | 8064 | 8640 | 9216 | 9792 | 10368 | 10944 | 11520 | 12096 | 12672 | 13248 | 13824 | 14400 | 14976 | 15552 | 16128 | 16704
24 | 576 | 1152 | 2304 | 3456 |  |  |  | 64QAM | 5184 | 6048 | 6912 | 7776 | 8640 | 9504 | 10368 | 11232 | 12096 | 12960 | 13824 | 14688 | 15552 | 16416 | 17280 | 18144 | 19008 | 19872 | 20736 | 21600 | 22464 | 23328 | 24192 | 25056
25 | 600 | 1200 | 2400 | 3600 |  |  |  | MAC slots | 42 | 49 | 56 | 63 | 70 | 77 | 84 | 91 | 98 | 105 | 112 | 119 | 126 | 133 | 140 | 147 | 154 | 161 | 168 | 175 | 182 | 189 | 196 | 203
26 | 624 | 1248 | 2496 | 3744 |  |  | 7 | QPSK | 2016 | 2352 | 2688 | 3024 | 3360 | 3696 | 4032 | 4368 | 4704 | 5040 | 5376 | 5712 | 6048 | 6384 | 6720 | 7056 | 7392 | 7728 | 8064 | 8400 | 8736 | 9072 | 9408 | 9744
27 | 648 | 1296 | 2592 | 3888 |  |  |  | 16QAM | 4032 | 4704 | 5376 | 6048 | 6720 | 7392 | 8064 | 8736 | 9408 | 10080 | 10752 | 11424 | 12096 | 12768 | 13440 | 14112 | 14784 | 15456 | 16128 | 16800 | 17472 | 18144 | 18816 | 19488
28 | 672 | 1344 | 2688 | 4032 |  |  |  | 64QAM | 6048 | 7056 | 8064 | 9072 | 10080 | 11088 | 12096 | 13104 | 14112 | 15120 | 16128 | 17136 | 18144 | 19152 | 20160 | 21168 | 22176 | 23184 | 24192 | 25200 | 26208 | 27216 | 28224 | 29232
29 | 696 | 1392 | 2784 | 4176 |  |  |  | MAC slots | 48 | 56 | 64 | 72 | 80 | 88 | 96 | 104 | 112 | 120 | 128 | 136 | 144 | 152 | 160 | 168 | 176 | 184 | 192 | 200 | 208 | 216 | 224 | 232
30 | 720 | 1440 | 2880 | 4320 |  |  | 8 | QPSK | 2304 | 2688 | 3072 | 3456 | 3840 | 4224 | 4608 | 4992 | 5376 | 5760 | 6144 | 6528 | 6912 | 7296 | 7680 | 8064 | 8448 | 8832 | 9216 | 9600 | 9984 | 10368 | 10752 | 11136
31 | 744 | 1488 | 2976 | 4464 |  |  |  | 16QAM | 4608 | 5376 | 6144 | 6912 | 7680 | 8448 | 9216 | 9984 | 10752 | 11520 | 12288 | 13056 | 13824 | 14592 | 15360 | 16128 | 16896 | 17664 | 18432 | 19200 | 19968 | 20736 | 21504 | 22272
32 | 768 | 1536 | 3072 | 4608 |  |  |  | 64QAM | 6912 | 8064 | 9216 | 10368 | 11520 | 12672 | 13824 | 14976 | 16128 | 17280 | 18432 | 19584 | 20736 | 21888 | 23040 | 24192 | 25344 | 26496 | 27648 | 28800 | 29952 | 31104 | 32256 | 33408
33 | 792 | 1584 | 3168 | 4752 |  |  |  | MAC slots | 54 | 63 | 72 | 81 | 90 | 99 | 108 | 117 | 126 | 135 | 144 | 153 | 162 | 171 | 180 | 189 | 198 | 207 | 216 | 225 | 234 | 243 | 252 | 261
34 | 816 | 1632 | 3264 | 4896 |  |  | 9 | QPSK | 2592 | 3024 | 3456 | 3888 | 4320 | 4752 | 5184 | 5616 | 6048 | 6480 | 6912 | 7344 | 7776 | 8208 | 8640 | 9072 | 9504 | 9936 | 10368 | 10800 | 11232 | 11664 | 12096 | 12528
35 | 840 | 1680 | 3360 | 5040 |  |  |  | 16QAM | 5184 | 6048 | 6912 | 7776 | 8640 | 9504 | 10368 | 11232 | 12096 | 12960 | 13824 | 14688 | 15552 | 16416 | 17280 | 18144 | 19008 | 19872 | 20736 | 21600 | 22464 | 23328 | 24192 | 25056
36 | 864 | 1728 | 3456 | 5184 |  |  |  | 64QAM | 7776 | 9072 | 10368 | 11664 | 12960 | 14256 | 15552 | 16848 | 18144 | 19440 | 20736 | 22032 | 23328 | 24624 | 25920 | 27216 | 28512 | 29808 | 31104 | 32400 | 33696 | 34992 | 36288 | 37584
37 | 888 | 1776 | 3552 | 5328 |  |  |  | MAC slots | 60 | 70 | 80 | 90 | 100 | 110 | 120 | 130 | 140 | 150 | 160 | 170 | 180 | 190 | 200 | 210 | 220 | 230 | 240 | 250 | 260 | 270 | 280 | 290
38 | 912 | 1824 | 3648 | 5472 |  |  | 10 | QPSK | 2880 | 3360 | 3840 | 4320 | 4800 | 5280 | 5760 | 6240 | 6720 | 7200 | 7680 | 8160 | 8640 | 9120 | 9600 | 10080 | 10560 | 11040 | 11520 | 12000 | 12480 | 12960 | 13440 | 13920
39 | 936 | 1872 | 3744 | 5616 |  |  |  | 16QAM | 5760 | 6720 | 7680 | 8640 | 9600 | 10560 | 11520 | 12480 | 13440 | 14400 | 15360 | 16320 | 17280 | 18240 | 19200 | 20160 | 21120 | 22080 | 23040 | 24000 | 24960 | 25920 | 26880 | 27840
40 | 960 | 1920 | 3840 | 5760 |  |  |  | 64QAM | 8640 | 10080 | 11520 | 12960 | 14400 | 15840 | 17280 | 18720 | 20160 | 21600 | 23040 | 24480 | 25920 | 27360 | 28800 | 30240 | 31680 | 33120 | 34560 | 36000 | 37440 | 38880 | 40320 | 41760
41 | 984 | 1968 | 3936 | 5904 |  |  |  | MAC slots | 66 | 77 | 88 | 99 | 110 | 121 | 132 | 143 | 154 | 165 | 176 | 187 | 198 | 209 | 220 | 231 | 242 | 253 | 264 | 275 | 286 | 297 | 308 | 319
42 | 1008 | 2016 | 4032 | 6048 |  |  | 11 | QPSK | 3168 | 3696 | 4224 | 4752 | 5280 | 5808 | 6336 | 6864 | 7392 | 7920 | 8448 | 8976 | 9504 | 10032 | 10560 | 11088 | 11616 | 12144 | 12672 | 13200 | 13728 | 14256 | 14784 | 15312
43 | 1032 | 2064 | 4128 | 6192 |  |  |  | 16QAM | 6336 | 7392 | 8448 | 9504 | 10560 | 11616 | 12672 | 13728 | 14784 | 15840 | 16896 | 17952 | 19008 | 20064 | 21120 | 22176 | 23232 | 24288 | 25344 | 26400 | 27456 | 28512 | 29568 | 30624
44 | 1056 | 2112 | 4224 | 6336 |  |  |  | 64QAM | 9504 | 11088 | 12672 | 14256 | 15840 | 17424 | 19008 | 20592 | 22176 | 23760 | 25344 | 26928 | 28512 | 30096 | 31680 | 33264 | 34848 | 36432 | 38016 | 39600 | 41184 | 42768 | 44352 | 45936
45 | 1080 | 2160 | 4320 | 6480 |  |  |  | MAC slots | 72 | 84 | 96 | 108 | 120 | 132 | 144 | 156 | 168 | 180 | 192 | 204 | 216 | 228 | 240 | 252 | 264 | 276 | 288 | 300 | 312 | 324 | 336 | 348
46 | 1104 | 2208 | 4416 | 6624 |  |  | 12 | QPSK | 3456 | 4032 | 4608 | 5184 | 5760 | 6336 | 6912 | 7488 | 8064 | 8640 | 9216 | 9792 | 10368 | 10944 | 11520 | 12096 | 12672 | 13248 | 13824 | 14400 | 14976 | 15552 | 16128 | 16704
47 | 1128 | 2256 | 4512 | 6768 |  |  |  | 16QAM | 6912 | 8064 | 9216 | 10368 | 11520 | 12672 | 13824 | 14976 | 16128 | 17280 | 18432 | 19584 | 20736 | 21888 | 23040 | 24192 | 25344 | 26496 | 27648 | 28800 | 29952 | 31104 | 32256 | 33408
48 | 1152 | 2304 | 4608 | 6912 |  |  |  | 64QAM | 10368 | 12096 | 13824 | 15552 | 17280 | 19008 | 20736 | 22464 | 24192 | 25920 | 27648 | 29376 | 31104 | 32832 | 34560 | 36288 | 38016 | 39744 | 41472 | 43200 | 44928 | 46656 | 48384 | 50112
49 | 1176 | 2352 | 4704 | 7056 |  |  | … | … | bar: 72 to 348
50 | 1200 | 2400 | 4800 | 7200
51 | 1224 | 2448 | 4896 | 7344
… | … | … | … | … |  |  | Maximum
… | … | … | … | … |  |  |  | MAC slots | 360 | 420 | 480 | 540 | 600 | 660 | 720 | 780 | 840 | 900 | 960 | 1020 | 1080 | 1140 | 1200 | 1260 | 1320 | 1380 | 1440 | 1500 | 1560 | 1620 | 1680 | 1740
… | … | … | … | … |  |  | 60 | QPSK | 17280 | 20160 | 23040 | 25920 | 28800 | 31680 | 34560 | 37440 | 40320 | 43200 | 46080 | 48960 | 51840 | 54720 | 57600 | 60480 | 63360 | 66240 | 69120 | 72000 | 74880 | 77760 | 80640 | 83520
Maximum | [7 empty] | 16QAM | 34560 | 40320 | 46080 | 51840 | 57600 | 63360 | 69120 | 74880 | 80640 | 86400 | 92160 | 97920 | 103680 | 109440 | 115200 | 120960 | 126720 | 132480 | 138240 | 144000 | 149760 | 155520 | 161280 | 167040
1740 | 41760 | 83520 | 167040 | 250560 |  |  |  | 64QAM | 51840 | 60480 | 69120 | 77760 | 86400 | 95040 | 103680 | 112320 | 120960 | 129600 | 138240 | 146880 | 155520 | 164160 | 172800 | 181440 | 190080 | 198720 | 207360 | 216000 | 224640 | 233280 | 241920 | 250560
Forbidded sliding window because the upstream sub-frame has to include a minimum of 7 symbols to allow acquisition of channel state information at the base station. However, a special case exists when the frame is entirely allocated to the downstream traffic. Acquisition of the channel state information on the upstream is not needed. The lower bound of this window varies depending on the cyclic prefix resulting in different total number of symbols in a frame and with the width of the coexistence window.
Note on A76: G. Chouinard: Maximum number of MAC slots in a downstream sub-frame: 31 symbols per frame for CP=1/32 minus 2 symbols for the preamble and the frame header= 29 multiplied by the total number of sub-channels, that is 60.

## Upstream-LDPC
Tables of possible upstream datablock sizes (coded bits)
Downstream
Total number of subchannels= |  |  | 60
Data-carriers per subchannel = |  |  | 24
MAC slot: | 1 sub-channel X 1 symbol
QPSK = | 2 | bits/carrier
16QAM= | 4 | bits/carrier
64-QAM= | 6 | bits/carrier
|  |  |  | QPSK | 16QAM | 64QAM
Number of coded bits per MAC slot= |  |  |  | 48 | 96 | 144
Diversity and AMC channel
Capacity mapping: | Frequency-time linear mapping within the allocated rectangular window occupying the maximum US sub-channel width (less the coexistence window when present)
Number of sub-channels | MAC slots/ Modulation | Number of symbols in the US sub-frame
|  | 7 | 8 | 9 | 10 | 11 | 12 | 13 | 14 | 15 | 16 | 17 | 18 | 19 | 20 | 21 | 22 | 23 | 24 | 25 | 26 | 27 | 28 | 29
| MAC slots | 7 | 8 | 9 | 10 | 11 | 12 | 13 | 14 | 15 | 16 | 17 | 18 | 19 | 20 | 21 | 22 | 23
1 | QPSK | 336 | 384 | 432 | 480 | 528 | 576 | 624 | 672 | 720 | 768 | 816 | 864 | 912 | 960 | 1008 | 1056 | 1104
| 16QAM | 672 | 768 | 864 | 960 | 1056 | 1152 | 1248 | 1344 | 1440 | 1536 | 1632 | 1728 | 1824 | 1920 | 2016 | 2112 | 2208
| 64QAM | 1008 | 1152 | 1296 | 1440 | 1584 | 1728 | 1872 | 2016 | 2160 | 2304 | 2448 | 2592 | 2736 | 2880 | 3024 | 3168 | 3312
| MAC slots | 14 | 16 | 18 | 20 | 22 | 24 | 26 | 28 | 30 | 32 | 34 | 36 | 38 | 40 | 42 | 44 | 46
2 | QPSK | 672 | 768 | 864 | 960 | 1056 | 1152 | 1248 | 1344 | 1440 | 1536 | 1632 | 1728 | 1824 | 1920 | 2016 | 2112 | 2208
| 16QAM | 1344 | 1536 | 1728 | 1920 | 2112 | 2304 | 2496 | 2688 | 2880 | 3072 | 3264 | 3456 | 3648 | 3840 | 4032 | 4224 | 4416
| 64QAM | 2016 | 2304 | 2592 | 2880 | 3168 | 3456 | 3744 | 4032 | 4320 | 4608 | 4896 | 5184 | 5472 | 5760 | 6048 | 6336 | 6624
| MAC slots | 21 | 24 | 27 | 30 | 33 | 36 | 39 | 42 | 45 | 48 | 51 | 54 | 57 | 60 | 63 | 66 | 69
3 | QPSK | 1008 | 1152 | 1296 | 1440 | 1584 | 1728 | 1872 | 2016 | 2160 | 2304 | 2448 | 2592 | 2736 | 2880 | 3024 | 3168 | 3312
| 16QAM | 2016 | 2304 | 2592 | 2880 | 3168 | 3456 | 3744 | 4032 | 4320 | 4608 | 4896 | 5184 | 5472 | 5760 | 6048 | 6336 | 6624
| 64QAM | 3024 | 3456 | 3888 | 4320 | 4752 | 5184 | 5616 | 6048 | 6480 | 6912 | 7344 | 7776 | 8208 | 8640 | 9072 | 9504 | 9936
| MAC slots | 28 | 32 | 36 | 40 | 44 | 48 | 52 | 56 | 60 | 64 | 68 | 72 | 76 | 80 | 84 | 88 | 92
4 | QPSK | 1344 | 1536 | 1728 | 1920 | 2112 | 2304 | 2496 | 2688 | 2880 | 3072 | 3264 | 3456 | 3648 | 3840 | 4032 | 4224 | 4416
| 16QAM | 2688 | 3072 | 3456 | 3840 | 4224 | 4608 | 4992 | 5376 | 5760 | 6144 | 6528 | 6912 | 7296 | 7680 | 8064 | 8448 | 8832
| 64QAM | 4032 | 4608 | 5184 | 5760 | 6336 | 6912 | 7488 | 8064 | 8640 | 9216 | 9792 | 10368 | 10944 | 11520 | 12096 | 12672 | 13248
| MAC slots | 35 | 40 | 45 | 50 | 55 | 60 | 65 | 70 | 75 | 80 | 85 | 90 | 95 | 100 | 105 | 110 | 115
5 | QPSK | 1680 | 1920 | 2160 | 2400 | 2640 | 2880 | 3120 | 3360 | 3600 | 3840 | 4080 | 4320 | 4560 | 4800 | 5040 | 5280 | 5520
| 16QAM | 3360 | 3840 | 4320 | 4800 | 5280 | 5760 | 6240 | 6720 | 7200 | 7680 | 8160 | 8640 | 9120 | 9600 | 10080 | 10560 | 11040
| 64QAM | 5040 | 5760 | 6480 | 7200 | 7920 | 8640 | 9360 | 10080 | 10800 | 11520 | 12240 | 12960 | 13680 | 14400 | 15120 | 15840 | 16560
| MAC slots | 42 | 48 | 54 | 60 | 66 | 72 | 78 | 84 | 90 | 96 | 102 | 108 | 114 | 120 | 126 | 132 | 138
6 | QPSK | 2016 | 2304 | 2592 | 2880 | 3168 | 3456 | 3744 | 4032 | 4320 | 4608 | 4896 | 5184 | 5472 | 5760 | 6048 | 6336 | 6624
| 16QAM | 4032 | 4608 | 5184 | 5760 | 6336 | 6912 | 7488 | 8064 | 8640 | 9216 | 9792 | 10368 | 10944 | 11520 | 12096 | 12672 | 13248
| 64QAM | 6048 | 6912 | 7776 | 8640 | 9504 | 10368 | 11232 | 12096 | 12960 | 13824 | 14688 | 15552 | 16416 | 17280 | 18144 | 19008 | 19872
| MAC slots | 49 | 56 | 63 | 70 | 77 | 84 | 91 | 98 | 105 | 112 | 119 | 126 | 133 | 140 | 147 | 154 | 161
7 | QPSK | 2352 | 2688 | 3024 | 3360 | 3696 | 4032 | 4368 | 4704 | 5040 | 5376 | 5712 | 6048 | 6384 | 6720 | 7056 | 7392 | 7728
| 16QAM | 4704 | 5376 | 6048 | 6720 | 7392 | 8064 | 8736 | 9408 | 10080 | 10752 | 11424 | 12096 | 12768 | 13440 | 14112 | 14784 | 15456
| 64QAM | 7056 | 8064 | 9072 | 10080 | 11088 | 12096 | 13104 | 14112 | 15120 | 16128 | 17136 | 18144 | 19152 | 20160 | 21168 | 22176 | 23184
| MAC slots | 56 | 64 | 72 | 80 | 88 | 96 | 104 | 112 | 120 | 128 | 136 | 144 | 152 | 160 | 168 | 176 | 184
8 | QPSK | 2688 | 3072 | 3456 | 3840 | 4224 | 4608 | 4992 | 5376 | 5760 | 6144 | 6528 | 6912 | 7296 | 7680 | 8064 | 8448 | 8832
| 16QAM | 5376 | 6144 | 6912 | 7680 | 8448 | 9216 | 9984 | 10752 | 11520 | 12288 | 13056 | 13824 | 14592 | 15360 | 16128 | 16896 | 17664
| 64QAM | 8064 | 9216 | 10368 | 11520 | 12672 | 13824 | 14976 | 16128 | 17280 | 18432 | 19584 | 20736 | 21888 | 23040 | 24192 | 25344 | 26496
| MAC slots | 63 | 72 | 81 | 90 | 99 | 108 | 117 | 126 | 135 | 144 | 153 | 162 | 171 | 180 | 189 | 198 | 207
9 | QPSK | 3024 | 3456 | 3888 | 4320 | 4752 | 5184 | 5616 | 6048 | 6480 | 6912 | 7344 | 7776 | 8208 | 8640 | 9072 | 9504 | 9936
| 16QAM | 6048 | 6912 | 7776 | 8640 | 9504 | 10368 | 11232 | 12096 | 12960 | 13824 | 14688 | 15552 | 16416 | 17280 | 18144 | 19008 | 19872
| 64QAM | 9072 | 10368 | 11664 | 12960 | 14256 | 15552 | 16848 | 18144 | 19440 | 20736 | 22032 | 23328 | 24624 | 25920 | 27216 | 28512 | 29808
| MAC slots | 70 | 80 | 90 | 100 | 110 | 120 | 130 | 140 | 150 | 160 | 170 | 180 | 190 | 200 | 210 | 220 | 230
10 | QPSK | 3360 | 3840 | 4320 | 4800 | 5280 | 5760 | 6240 | 6720 | 7200 | 7680 | 8160 | 8640 | 9120 | 9600 | 10080 | 10560 | 11040
| 16QAM | 6720 | 7680 | 8640 | 9600 | 10560 | 11520 | 12480 | 13440 | 14400 | 15360 | 16320 | 17280 | 18240 | 19200 | 20160 | 21120 | 22080
| 64QAM | 10080 | 11520 | 12960 | 14400 | 15840 | 17280 | 18720 | 20160 | 21600 | 23040 | 24480 | 25920 | 27360 | 28800 | 30240 | 31680 | 33120
| MAC slots | 77 | 88 | 99 | 110 | 121 | 132 | 143 | 154 | 165 | 176 | 187 | 198 | 209 | 220 | 231 | 242 | 253
11 | QPSK | 3696 | 4224 | 4752 | 5280 | 5808 | 6336 | 6864 | 7392 | 7920 | 8448 | 8976 | 9504 | 10032 | 10560 | 11088 | 11616 | 12144
| 16QAM | 7392 | 8448 | 9504 | 10560 | 11616 | 12672 | 13728 | 14784 | 15840 | 16896 | 17952 | 19008 | 20064 | 21120 | 22176 | 23232 | 24288
| 64QAM | 11088 | 12672 | 14256 | 15840 | 17424 | 19008 | 20592 | 22176 | 23760 | 25344 | 26928 | 28512 | 30096 | 31680 | 33264 | 34848 | 36432
| MAC slots | 84 | 96 | 108 | 120 | 132 | 144 | 156 | 168 | 180 | 192 | 204 | 216 | 228 | 240 | 252 | 264 | 276
12 | QPSK | 4032 | 4608 | 5184 | 5760 | 6336 | 6912 | 7488 | 8064 | 8640 | 9216 | 9792 | 10368 | 10944 | 11520 | 12096 | 12672 | 13248
| 16QAM | 8064 | 9216 | 10368 | 11520 | 12672 | 13824 | 14976 | 16128 | 17280 | 18432 | 19584 | 20736 | 21888 | 23040 | 24192 | 25344 | 26496
| 64QAM | 12096 | 13824 | 15552 | 17280 | 19008 | 20736 | 22464 | 24192 | 25920 | 27648 | 29376 | 31104 | 32832 | 34560 | 36288 | 38016 | 39744
… | … | bar: 84 to 276
Maximum
| MAC slots | 420 | 480 | 540 | 600 | 660 | 720 | 780 | 840 | 900 | 960 | 1020 | 1080 | 1140 | 1200 | 1260 | 1320 | 1380
60 | QPSK | 20160 | 23040 | 25920 | 28800 | 31680 | 34560 | 37440 | 40320 | 43200 | 46080 | 48960 | 51840 | 54720 | 57600 | 60480 | 63360 | 66240
| 16QAM | 40320 | 46080 | 51840 | 57600 | 63360 | 69120 | 74880 | 80640 | 86400 | 92160 | 97920 | 103680 | 109440 | 115200 | 120960 | 126720 | 132480
| 64QAM | 60480 | 69120 | 77760 | 86400 | 95040 | 103680 | 112320 | 120960 | 129600 | 138240 | 146880 | 155520 | 164160 | 172800 | 181440 | 190080 | 198720
Forbidden sliding window of 6 symbols since the downstream sub-frame has to include a minimum of 6 symbols plus the frame header to allow acquisition of channel state information at the CPEs. The lower bound of this window varies depending on the cyclic prefix resulting in different total number of symbols in a frame and with the width of the coexistence window.

## Downstream-STBC
Tables of possible downstream datablock sizes (coded bits)
Total number of subchannels= |  |  | 60
Data-carriers per subchannel = |  |  | 24
MAC slot: | 1 sub-channel X 1 symbol
QPSK = | 2 | bits/carrier
16QAM= | 4 | bits/carrier
64-QAM= | 6 | bits/carrier
|  |  |  | QPSK | 16QAM | 64QAM
Number of coded bits per MAC slot= |  |  |  | 48 | 96 | 144
Diversity channel | [6 empty] | AMC channel
Capacity mapping: |  | Frequency-time linear mapping |  |  |  |  | Capacity mapping: | Frequency-time linear mapping within the allocated rectangular window occupying the maximum DS sub-channel width (less the frame header)
Number of MAC slot | Number of subcarriers | Datablock size (codec bits) |  |  |  |  | Number of sub-channels | MAC slots/ Modulation | Number of symbols in the DS sub-frame
|  | QPSK | 16QAM | 64QAM |  |  |  |  | 6 | 7 | 8 | 9 | 10 | 11 | 12 | 13 | 14 | 15 | 16 | 17 | 18 | 19 | 20 | 21 | 22 | 23 | 24 | 25 | 26 | 27 | 28 | 29
1 | 24 | 48 | 96 | 144 |  |  |  | MAC slots | 6 | 7 | 8 | 9 | 10 | 11 | 12 | 13 | 14 | 15 | 16 | 17 | 18 | 19 | 20 | 21 | 22 | 23 | 24 | 25 | 26 | 27 | 28 | 29
2 | 48 | 96 | 192 | 288 |  |  | 1 | QPSK | 288 | 336 | 384 | 432 | 480 | 528 | 576 | 624 | 672 | 720 | 768 | 816 | 864 | 912 | 960 | 1008 | 1056 | 1104 | 1152 | 1200 | 1248 | 1296 | 1344 | 1392
3 | 72 | 144 | 288 | 432 |  |  |  | 16QAM | 576 | 672 | 768 | 864 | 960 | 1056 | 1152 | 1248 | 1344 | 1440 | 1536 | 1632 | 1728 | 1824 | 1920 | 2016 | 2112 | 2208 | 2304 | 2400 | 2496 | 2592 | 2688 | 2784
4 | 96 | 192 | 384 | 576 |  |  |  | 64QAM | 864 | 1008 | 1152 | 1296 | 1440 | 1584 | 1728 | 1872 | 2016 | 2160 | 2304 | 2448 | 2592 | 2736 | 2880 | 3024 | 3168 | 3312 | 3456 | 3600 | 3744 | 3888 | 4032 | 4176
5 | 120 | 240 | 480 | 720 |  |  |  | MAC slots | 12 | 14 | 16 | 18 | 20 | 22 | 24 | 26 | 28 | 30 | 32 | 34 | 36 | 38 | 40 | 42 | 44 | 46 | 48 | 50 | 52 | 54 | 56 | 58
6 | 144 | 288 | 576 | 864 |  |  | 2 | QPSK | 576 | 672 | 768 | 864 | 960 | 1056 | 1152 | 1248 | 1344 | 1440 | 1536 | 1632 | 1728 | 1824 | 1920 | 2016 | 2112 | 2208 | 2304 | 2400 | 2496 | 2592 | 2688 | 2784
7 | 168 | 336 | 672 | 1008 |  |  |  | 16QAM | 1152 | 1344 | 1536 | 1728 | 1920 | 2112 | 2304 | 2496 | 2688 | 2880 | 3072 | 3264 | 3456 | 3648 | 3840 | 4032 | 4224 | 4416 | 4608 | 4800 | 4992 | 5184 | 5376 | 5568
8 | 192 | 384 | 768 | 1152 |  |  |  | 64QAM | 1728 | 2016 | 2304 | 2592 | 2880 | 3168 | 3456 | 3744 | 4032 | 4320 | 4608 | 4896 | 5184 | 5472 | 5760 | 6048 | 6336 | 6624 | 6912 | 7200 | 7488 | 7776 | 8064 | 8352
9 | 216 | 432 | 864 | 1296 |  |  |  | MAC slots | 18 | 21 | 24 | 27 | 30 | 33 | 36 | 39 | 42 | 45 | 48 | 51 | 54 | 57 | 60 | 63 | 66 | 69 | 72 | 75 | 78 | 81 | 84 | 87
10 | 240 | 480 | 960 | 1440 |  |  | 3 | QPSK | 864 | 1008 | 1152 | 1296 | 1440 | 1584 | 1728 | 1872 | 2016 | 2160 | 2304 | 2448 | 2592 | 2736 | 2880 | 3024 | 3168 | 3312 | 3456 | 3600 | 3744 | 3888 | 4032 | 4176
11 | 264 | 528 | 1056 | 1584 |  |  |  | 16QAM | 1728 | 2016 | 2304 | 2592 | 2880 | 3168 | 3456 | 3744 | 4032 | 4320 | 4608 | 4896 | 5184 | 5472 | 5760 | 6048 | 6336 | 6624 | 6912 | 7200 | 7488 | 7776 | 8064 | 8352
12 | 288 | 576 | 1152 | 1728 |  |  |  | 64QAM | 2592 | 3024 | 3456 | 3888 | 4320 | 4752 | 5184 | 5616 | 6048 | 6480 | 6912 | 7344 | 7776 | 8208 | 8640 | 9072 | 9504 | 9936 | 10368 | 10800 | 11232 | 11664 | 12096 | 12528
13 | 312 | 624 | 1248 | 1872 |  |  |  | MAC slots | 24 | 28 | 32 | 36 | 40 | 44 | 48 | 52 | 56 | 60 | 64 | 68 | 72 | 76 | 80 | 84 | 88 | 92 | 96 | 100 | 104 | 108 | 112 | 116
14 | 336 | 672 | 1344 | 2016 |  |  | 4 | QPSK | 1152 | 1344 | 1536 | 1728 | 1920 | 2112 | 2304 | 2496 | 2688 | 2880 | 3072 | 3264 | 3456 | 3648 | 3840 | 4032 | 4224 | 4416 | 4608 | 4800 | 4992 | 5184 | 5376 | 5568
15 | 360 | 720 | 1440 | 2160 |  |  |  | 16QAM | 2304 | 2688 | 3072 | 3456 | 3840 | 4224 | 4608 | 4992 | 5376 | 5760 | 6144 | 6528 | 6912 | 7296 | 7680 | 8064 | 8448 | 8832 | 9216 | 9600 | 9984 | 10368 | 10752 | 11136
16 | 384 | 768 | 1536 | 2304 |  |  |  | 64QAM | 3456 | 4032 | 4608 | 5184 | 5760 | 6336 | 6912 | 7488 | 8064 | 8640 | 9216 | 9792 | 10368 | 10944 | 11520 | 12096 | 12672 | 13248 | 13824 | 14400 | 14976 | 15552 | 16128 | 16704
17 | 408 | 816 | 1632 | 2448 |  |  |  | MAC slots | 30 | 35 | 40 | 45 | 50 | 55 | 60 | 65 | 70 | 75 | 80 | 85 | 90 | 95 | 100 | 105 | 110 | 115 | 120 | 125 | 130 | 135 | 140 | 145
18 | 432 | 864 | 1728 | 2592 |  |  | 5 | QPSK | 1440 | 1680 | 1920 | 2160 | 2400 | 2640 | 2880 | 3120 | 3360 | 3600 | 3840 | 4080 | 4320 | 4560 | 4800 | 5040 | 5280 | 5520 | 5760 | 6000 | 6240 | 6480 | 6720 | 6960
19 | 456 | 912 | 1824 | 2736 |  |  |  | 16QAM | 2880 | 3360 | 3840 | 4320 | 4800 | 5280 | 5760 | 6240 | 6720 | 7200 | 7680 | 8160 | 8640 | 9120 | 9600 | 10080 | 10560 | 11040 | 11520 | 12000 | 12480 | 12960 | 13440 | 13920
20 | 480 | 960 | 1920 | 2880 |  |  |  | 64QAM | 4320 | 5040 | 5760 | 6480 | 7200 | 7920 | 8640 | 9360 | 10080 | 10800 | 11520 | 12240 | 12960 | 13680 | 14400 | 15120 | 15840 | 16560 | 17280 | 18000 | 18720 | 19440 | 20160 | 20880
21 | 504 | 1008 | 2016 | 3024 |  |  |  | MAC slots | 36 | 42 | 48 | 54 | 60 | 66 | 72 | 78 | 84 | 90 | 96 | 102 | 108 | 114 | 120 | 126 | 132 | 138 | 144 | 150 | 156 | 162 | 168 | 174
22 | 528 | 1056 | 2112 | 3168 |  |  | 6 | QPSK | 1728 | 2016 | 2304 | 2592 | 2880 | 3168 | 3456 | 3744 | 4032 | 4320 | 4608 | 4896 | 5184 | 5472 | 5760 | 6048 | 6336 | 6624 | 6912 | 7200 | 7488 | 7776 | 8064 | 8352
23 | 552 | 1104 | 2208 | 3312 |  |  |  | 16QAM | 3456 | 4032 | 4608 | 5184 | 5760 | 6336 | 6912 | 7488 | 8064 | 8640 | 9216 | 9792 | 10368 | 10944 | 11520 | 12096 | 12672 | 13248 | 13824 | 14400 | 14976 | 15552 | 16128 | 16704
24 | 576 | 1152 | 2304 | 3456 |  |  |  | 64QAM | 5184 | 6048 | 6912 | 7776 | 8640 | 9504 | 10368 | 11232 | 12096 | 12960 | 13824 | 14688 | 15552 | 16416 | 17280 | 18144 | 19008 | 19872 | 20736 | 21600 | 22464 | 23328 | 24192 | 25056
25 | 600 | 1200 | 2400 | 3600 |  |  |  | MAC slots | 42 | 49 | 56 | 63 | 70 | 77 | 84 | 91 | 98 | 105 | 112 | 119 | 126 | 133 | 140 | 147 | 154 | 161 | 168 | 175 | 182 | 189 | 196 | 203
26 | 624 | 1248 | 2496 | 3744 |  |  | 7 | QPSK | 2016 | 2352 | 2688 | 3024 | 3360 | 3696 | 4032 | 4368 | 4704 | 5040 | 5376 | 5712 | 6048 | 6384 | 6720 | 7056 | 7392 | 7728 | 8064 | 8400 | 8736 | 9072 | 9408 | 9744
27 | 648 | 1296 | 2592 | 3888 |  |  |  | 16QAM | 4032 | 4704 | 5376 | 6048 | 6720 | 7392 | 8064 | 8736 | 9408 | 10080 | 10752 | 11424 | 12096 | 12768 | 13440 | 14112 | 14784 | 15456 | 16128 | 16800 | 17472 | 18144 | 18816 | 19488
28 | 672 | 1344 | 2688 | 4032 |  |  |  | 64QAM | 6048 | 7056 | 8064 | 9072 | 10080 | 11088 | 12096 | 13104 | 14112 | 15120 | 16128 | 17136 | 18144 | 19152 | 20160 | 21168 | 22176 | 23184 | 24192 | 25200 | 26208 | 27216 | 28224 | 29232
29 | 696 | 1392 | 2784 | 4176 |  |  |  | MAC slots | 48 | 56 | 64 | 72 | 80 | 88 | 96 | 104 | 112 | 120 | 128 | 136 | 144 | 152 | 160 | 168 | 176 | 184 | 192 | 200 | 208 | 216 | 224 | 232
30 | 720 | 1440 | 2880 | 4320 |  |  | 8 | QPSK | 2304 | 2688 | 3072 | 3456 | 3840 | 4224 | 4608 | 4992 | 5376 | 5760 | 6144 | 6528 | 6912 | 7296 | 7680 | 8064 | 8448 | 8832 | 9216 | 9600 | 9984 | 10368 | 10752 | 11136
31 | 744 | 1488 | 2976 | 4464 |  |  |  | 16QAM | 4608 | 5376 | 6144 | 6912 | 7680 | 8448 | 9216 | 9984 | 10752 | 11520 | 12288 | 13056 | 13824 | 14592 | 15360 | 16128 | 16896 | 17664 | 18432 | 19200 | 19968 | 20736 | 21504 | 22272
32 | 768 | 1536 | 3072 | 4608 |  |  |  | 64QAM | 6912 | 8064 | 9216 | 10368 | 11520 | 12672 | 13824 | 14976 | 16128 | 17280 | 18432 | 19584 | 20736 | 21888 | 23040 | 24192 | 25344 | 26496 | 27648 | 28800 | 29952 | 31104 | 32256 | 33408
33 | 792 | 1584 | 3168 | 4752 |  |  |  | MAC slots | 54 | 63 | 72 | 81 | 90 | 99 | 108 | 117 | 126 | 135 | 144 | 153 | 162 | 171 | 180 | 189 | 198 | 207 | 216 | 225 | 234 | 243 | 252 | 261
34 | 816 | 1632 | 3264 | 4896 |  |  | 9 | QPSK | 2592 | 3024 | 3456 | 3888 | 4320 | 4752 | 5184 | 5616 | 6048 | 6480 | 6912 | 7344 | 7776 | 8208 | 8640 | 9072 | 9504 | 9936 | 10368 | 10800 | 11232 | 11664 | 12096 | 12528
35 | 840 | 1680 | 3360 | 5040 |  |  |  | 16QAM | 5184 | 6048 | 6912 | 7776 | 8640 | 9504 | 10368 | 11232 | 12096 | 12960 | 13824 | 14688 | 15552 | 16416 | 17280 | 18144 | 19008 | 19872 | 20736 | 21600 | 22464 | 23328 | 24192 | 25056
36 | 864 | 1728 | 3456 | 5184 |  |  |  | 64QAM | 7776 | 9072 | 10368 | 11664 | 12960 | 14256 | 15552 | 16848 | 18144 | 19440 | 20736 | 22032 | 23328 | 24624 | 25920 | 27216 | 28512 | 29808 | 31104 | 32400 | 33696 | 34992 | 36288 | 37584
37 | 888 | 1776 | 3552 | 5328 |  |  |  | MAC slots | 60 | 70 | 80 | 90 | 100 | 110 | 120 | 130 | 140 | 150 | 160 | 170 | 180 | 190 | 200 | 210 | 220 | 230 | 240 | 250 | 260 | 270 | 280 | 290
38 | 912 | 1824 | 3648 | 5472 |  |  | 10 | QPSK | 2880 | 3360 | 3840 | 4320 | 4800 | 5280 | 5760 | 6240 | 6720 | 7200 | 7680 | 8160 | 8640 | 9120 | 9600 | 10080 | 10560 | 11040 | 11520 | 12000 | 12480 | 12960 | 13440 | 13920
39 | 936 | 1872 | 3744 | 5616 |  |  |  | 16QAM | 5760 | 6720 | 7680 | 8640 | 9600 | 10560 | 11520 | 12480 | 13440 | 14400 | 15360 | 16320 | 17280 | 18240 | 19200 | 20160 | 21120 | 22080 | 23040 | 24000 | 24960 | 25920 | 26880 | 27840
40 | 960 | 1920 | 3840 | 5760 |  |  |  | 64QAM | 8640 | 10080 | 11520 | 12960 | 14400 | 15840 | 17280 | 18720 | 20160 | 21600 | 23040 | 24480 | 25920 | 27360 | 28800 | 30240 | 31680 | 33120 | 34560 | 36000 | 37440 | 38880 | 40320 | 41760
41 | 984 | 1968 | 3936 | 5904 |  |  |  | MAC slots | 66 | 77 | 88 | 99 | 110 | 121 | 132 | 143 | 154 | 165 | 176 | 187 | 198 | 209 | 220 | 231 | 242 | 253 | 264 | 275 | 286 | 297 | 308 | 319
42 | 1008 | 2016 | 4032 | 6048 |  |  | 11 | QPSK | 3168 | 3696 | 4224 | 4752 | 5280 | 5808 | 6336 | 6864 | 7392 | 7920 | 8448 | 8976 | 9504 | 10032 | 10560 | 11088 | 11616 | 12144 | 12672 | 13200 | 13728 | 14256 | 14784 | 15312
43 | 1032 | 2064 | 4128 | 6192 |  |  |  | 16QAM | 6336 | 7392 | 8448 | 9504 | 10560 | 11616 | 12672 | 13728 | 14784 | 15840 | 16896 | 17952 | 19008 | 20064 | 21120 | 22176 | 23232 | 24288 | 25344 | 26400 | 27456 | 28512 | 29568 | 30624
44 | 1056 | 2112 | 4224 | 6336 |  |  |  | 64QAM | 9504 | 11088 | 12672 | 14256 | 15840 | 17424 | 19008 | 20592 | 22176 | 23760 | 25344 | 26928 | 28512 | 30096 | 31680 | 33264 | 34848 | 36432 | 38016 | 39600 | 41184 | 42768 | 44352 | 45936
45 | 1080 | 2160 | 4320 | 6480 |  |  |  | MAC slots | 72 | 84 | 96 | 108 | 120 | 132 | 144 | 156 | 168 | 180 | 192 | 204 | 216 | 228 | 240 | 252 | 264 | 276 | 288 | 300 | 312 | 324 | 336 | 348
46 | 1104 | 2208 | 4416 | 6624 |  |  | 12 | QPSK | 3456 | 4032 | 4608 | 5184 | 5760 | 6336 | 6912 | 7488 | 8064 | 8640 | 9216 | 9792 | 10368 | 10944 | 11520 | 12096 | 12672 | 13248 | 13824 | 14400 | 14976 | 15552 | 16128 | 16704
47 | 1128 | 2256 | 4512 | 6768 |  |  |  | 16QAM | 6912 | 8064 | 9216 | 10368 | 11520 | 12672 | 13824 | 14976 | 16128 | 17280 | 18432 | 19584 | 20736 | 21888 | 23040 | 24192 | 25344 | 26496 | 27648 | 28800 | 29952 | 31104 | 32256 | 33408
48 | 1152 | 2304 | 4608 | 6912 |  |  |  | 64QAM | 10368 | 12096 | 13824 | 15552 | 17280 | 19008 | 20736 | 22464 | 24192 | 25920 | 27648 | 29376 | 31104 | 32832 | 34560 | 36288 | 38016 | 39744 | 41472 | 43200 | 44928 | 46656 | 48384 | 50112
49 | 1176 | 2352 | 4704 | 7056 |  |  | … | … | bar: 72 to 348
50 | 1200 | 2400 | 4800 | 7200
51 | 1224 | 2448 | 4896 | 7344
… | … | … | … | … |  |  | Maximum
… | … | … | … | … |  |  |  | MAC slots | 360 | 420 | 480 | 540 | 600 | 660 | 720 | 780 | 840 | 900 | 960 | 1020 | 1080 | 1140 | 1200 | 1260 | 1320 | 1380 | 1440 | 1500 | 1560 | 1620 | 1680 | 1740
… | … | … | … | … |  |  | 60 | QPSK | 17280 | 20160 | 23040 | 25920 | 28800 | 31680 | 34560 | 37440 | 40320 | 43200 | 46080 | 48960 | 51840 | 54720 | 57600 | 60480 | 63360 | 66240 | 69120 | 72000 | 74880 | 77760 | 80640 | 83520
Maximum | [7 empty] | 16QAM | 34560 | 40320 | 46080 | 51840 | 57600 | 63360 | 69120 | 74880 | 80640 | 86400 | 92160 | 97920 | 103680 | 109440 | 115200 | 120960 | 126720 | 132480 | 138240 | 144000 | 149760 | 155520 | 161280 | 167040
1740 | 41760 | 83520 | 167040 | 250560 |  |  |  | 64QAM | 51840 | 60480 | 69120 | 77760 | 86400 | 95040 | 103680 | 112320 | 120960 | 129600 | 138240 | 146880 | 155520 | 164160 | 172800 | 181440 | 190080 | 198720 | 207360 | 216000 | 224640 | 233280 | 241920 | 250560
Forbidded sliding window because the upstream sub-frame has to include a minimum of 7 symbols to allow acquisition of channel state information at the base station. However, a special case exists when the frame is entirely allocated to the downstream traffic. Acquisition of the channel state information on the upstream is not needed. The lower bound of this window varies depending on the cyclic prefix resulting in different total number of symbols in a frame and with the width of the coexistence window.
Note on A76: G. Chouinard: Maximum number of MAC slots in a downstream sub-frame: 31 symbols per frame for CP=1/32 minus 2 symbols for the preamble and the frame header= 29 multiplied by the total number of sub-channels, that is 60.

## Upstream-STBC
Tables of possible upstream datablock sizes (coded bits)
Downstream
Total number of subchannels= |  |  | 60
Data-carriers per subchannel = |  |  | 24
MAC slot: | 1 sub-channel X 1 symbol
QPSK = | 2 | bits/carrier
16QAM= | 4 | bits/carrier
64-QAM= | 6 | bits/carrier
|  |  |  | QPSK | 16QAM | 64QAM
Number of coded bits per MAC slot= |  |  |  | 48 | 96 | 144
Diversity and AMC channel
Capacity mapping: | Frequency-time linear mapping within the allocated rectangular window occupying the maximum US sub-channel width (less the coexistence window when present)
Number of sub-channels | MAC slots/ Modulation | Number of symbols in the US sub-frame
|  | 7 | 8 | 9 | 10 | 11 | 12 | 13 | 14 | 15 | 16 | 17 | 18 | 19 | 20 | 21 | 22 | 23 | 24 | 25 | 26 | 27 | 28 | 29
| MAC slots | 7 | 8 | 9 | 10 | 11 | 12 | 13 | 14 | 15 | 16 | 17 | 18 | 19 | 20 | 21 | 22 | 23
1 | QPSK | 336 | 384 | 432 | 480 | 528 | 576 | 624 | 672 | 720 | 768 | 816 | 864 | 912 | 960 | 1008 | 1056 | 1104
| 16QAM | 672 | 768 | 864 | 960 | 1056 | 1152 | 1248 | 1344 | 1440 | 1536 | 1632 | 1728 | 1824 | 1920 | 2016 | 2112 | 2208
| 64QAM | 1008 | 1152 | 1296 | 1440 | 1584 | 1728 | 1872 | 2016 | 2160 | 2304 | 2448 | 2592 | 2736 | 2880 | 3024 | 3168 | 3312
| MAC slots | 14 | 16 | 18 | 20 | 22 | 24 | 26 | 28 | 30 | 32 | 34 | 36 | 38 | 40 | 42 | 44 | 46
2 | QPSK | 672 | 768 | 864 | 960 | 1056 | 1152 | 1248 | 1344 | 1440 | 1536 | 1632 | 1728 | 1824 | 1920 | 2016 | 2112 | 2208
| 16QAM | 1344 | 1536 | 1728 | 1920 | 2112 | 2304 | 2496 | 2688 | 2880 | 3072 | 3264 | 3456 | 3648 | 3840 | 4032 | 4224 | 4416
| 64QAM | 2016 | 2304 | 2592 | 2880 | 3168 | 3456 | 3744 | 4032 | 4320 | 4608 | 4896 | 5184 | 5472 | 5760 | 6048 | 6336 | 6624
| MAC slots | 21 | 24 | 27 | 30 | 33 | 36 | 39 | 42 | 45 | 48 | 51 | 54 | 57 | 60 | 63 | 66 | 69
3 | QPSK | 1008 | 1152 | 1296 | 1440 | 1584 | 1728 | 1872 | 2016 | 2160 | 2304 | 2448 | 2592 | 2736 | 2880 | 3024 | 3168 | 3312
| 16QAM | 2016 | 2304 | 2592 | 2880 | 3168 | 3456 | 3744 | 4032 | 4320 | 4608 | 4896 | 5184 | 5472 | 5760 | 6048 | 6336 | 6624
| 64QAM | 3024 | 3456 | 3888 | 4320 | 4752 | 5184 | 5616 | 6048 | 6480 | 6912 | 7344 | 7776 | 8208 | 8640 | 9072 | 9504 | 9936
| MAC slots | 28 | 32 | 36 | 40 | 44 | 48 | 52 | 56 | 60 | 64 | 68 | 72 | 76 | 80 | 84 | 88 | 92
4 | QPSK | 1344 | 1536 | 1728 | 1920 | 2112 | 2304 | 2496 | 2688 | 2880 | 3072 | 3264 | 3456 | 3648 | 3840 | 4032 | 4224 | 4416
| 16QAM | 2688 | 3072 | 3456 | 3840 | 4224 | 4608 | 4992 | 5376 | 5760 | 6144 | 6528 | 6912 | 7296 | 7680 | 8064 | 8448 | 8832
| 64QAM | 4032 | 4608 | 5184 | 5760 | 6336 | 6912 | 7488 | 8064 | 8640 | 9216 | 9792 | 10368 | 10944 | 11520 | 12096 | 12672 | 13248
| MAC slots | 35 | 40 | 45 | 50 | 55 | 60 | 65 | 70 | 75 | 80 | 85 | 90 | 95 | 100 | 105 | 110 | 115
5 | QPSK | 1680 | 1920 | 2160 | 2400 | 2640 | 2880 | 3120 | 3360 | 3600 | 3840 | 4080 | 4320 | 4560 | 4800 | 5040 | 5280 | 5520
| 16QAM | 3360 | 3840 | 4320 | 4800 | 5280 | 5760 | 6240 | 6720 | 7200 | 7680 | 8160 | 8640 | 9120 | 9600 | 10080 | 10560 | 11040
| 64QAM | 5040 | 5760 | 6480 | 7200 | 7920 | 8640 | 9360 | 10080 | 10800 | 11520 | 12240 | 12960 | 13680 | 14400 | 15120 | 15840 | 16560
| MAC slots | 42 | 48 | 54 | 60 | 66 | 72 | 78 | 84 | 90 | 96 | 102 | 108 | 114 | 120 | 126 | 132 | 138
6 | QPSK | 2016 | 2304 | 2592 | 2880 | 3168 | 3456 | 3744 | 4032 | 4320 | 4608 | 4896 | 5184 | 5472 | 5760 | 6048 | 6336 | 6624
| 16QAM | 4032 | 4608 | 5184 | 5760 | 6336 | 6912 | 7488 | 8064 | 8640 | 9216 | 9792 | 10368 | 10944 | 11520 | 12096 | 12672 | 13248
| 64QAM | 6048 | 6912 | 7776 | 8640 | 9504 | 10368 | 11232 | 12096 | 12960 | 13824 | 14688 | 15552 | 16416 | 17280 | 18144 | 19008 | 19872
| MAC slots | 49 | 56 | 63 | 70 | 77 | 84 | 91 | 98 | 105 | 112 | 119 | 126 | 133 | 140 | 147 | 154 | 161
7 | QPSK | 2352 | 2688 | 3024 | 3360 | 3696 | 4032 | 4368 | 4704 | 5040 | 5376 | 5712 | 6048 | 6384 | 6720 | 7056 | 7392 | 7728
| 16QAM | 4704 | 5376 | 6048 | 6720 | 7392 | 8064 | 8736 | 9408 | 10080 | 10752 | 11424 | 12096 | 12768 | 13440 | 14112 | 14784 | 15456
| 64QAM | 7056 | 8064 | 9072 | 10080 | 11088 | 12096 | 13104 | 14112 | 15120 | 16128 | 17136 | 18144 | 19152 | 20160 | 21168 | 22176 | 23184
| MAC slots | 56 | 64 | 72 | 80 | 88 | 96 | 104 | 112 | 120 | 128 | 136 | 144 | 152 | 160 | 168 | 176 | 184
8 | QPSK | 2688 | 3072 | 3456 | 3840 | 4224 | 4608 | 4992 | 5376 | 5760 | 6144 | 6528 | 6912 | 7296 | 7680 | 8064 | 8448 | 8832
| 16QAM | 5376 | 6144 | 6912 | 7680 | 8448 | 9216 | 9984 | 10752 | 11520 | 12288 | 13056 | 13824 | 14592 | 15360 | 16128 | 16896 | 17664
| 64QAM | 8064 | 9216 | 10368 | 11520 | 12672 | 13824 | 14976 | 16128 | 17280 | 18432 | 19584 | 20736 | 21888 | 23040 | 24192 | 25344 | 26496
| MAC slots | 63 | 72 | 81 | 90 | 99 | 108 | 117 | 126 | 135 | 144 | 153 | 162 | 171 | 180 | 189 | 198 | 207
9 | QPSK | 3024 | 3456 | 3888 | 4320 | 4752 | 5184 | 5616 | 6048 | 6480 | 6912 | 7344 | 7776 | 8208 | 8640 | 9072 | 9504 | 9936
| 16QAM | 6048 | 6912 | 7776 | 8640 | 9504 | 10368 | 11232 | 12096 | 12960 | 13824 | 14688 | 15552 | 16416 | 17280 | 18144 | 19008 | 19872
| 64QAM | 9072 | 10368 | 11664 | 12960 | 14256 | 15552 | 16848 | 18144 | 19440 | 20736 | 22032 | 23328 | 24624 | 25920 | 27216 | 28512 | 29808
| MAC slots | 70 | 80 | 90 | 100 | 110 | 120 | 130 | 140 | 150 | 160 | 170 | 180 | 190 | 200 | 210 | 220 | 230
10 | QPSK | 3360 | 3840 | 4320 | 4800 | 5280 | 5760 | 6240 | 6720 | 7200 | 7680 | 8160 | 8640 | 9120 | 9600 | 10080 | 10560 | 11040
| 16QAM | 6720 | 7680 | 8640 | 9600 | 10560 | 11520 | 12480 | 13440 | 14400 | 15360 | 16320 | 17280 | 18240 | 19200 | 20160 | 21120 | 22080
| 64QAM | 10080 | 11520 | 12960 | 14400 | 15840 | 17280 | 18720 | 20160 | 21600 | 23040 | 24480 | 25920 | 27360 | 28800 | 30240 | 31680 | 33120
| MAC slots | 77 | 88 | 99 | 110 | 121 | 132 | 143 | 154 | 165 | 176 | 187 | 198 | 209 | 220 | 231 | 242 | 253
11 | QPSK | 3696 | 4224 | 4752 | 5280 | 5808 | 6336 | 6864 | 7392 | 7920 | 8448 | 8976 | 9504 | 10032 | 10560 | 11088 | 11616 | 12144
| 16QAM | 7392 | 8448 | 9504 | 10560 | 11616 | 12672 | 13728 | 14784 | 15840 | 16896 | 17952 | 19008 | 20064 | 21120 | 22176 | 23232 | 24288
| 64QAM | 11088 | 12672 | 14256 | 15840 | 17424 | 19008 | 20592 | 22176 | 23760 | 25344 | 26928 | 28512 | 30096 | 31680 | 33264 | 34848 | 36432
| MAC slots | 84 | 96 | 108 | 120 | 132 | 144 | 156 | 168 | 180 | 192 | 204 | 216 | 228 | 240 | 252 | 264 | 276
12 | QPSK | 4032 | 4608 | 5184 | 5760 | 6336 | 6912 | 7488 | 8064 | 8640 | 9216 | 9792 | 10368 | 10944 | 11520 | 12096 | 12672 | 13248
| 16QAM | 8064 | 9216 | 10368 | 11520 | 12672 | 13824 | 14976 | 16128 | 17280 | 18432 | 19584 | 20736 | 21888 | 23040 | 24192 | 25344 | 26496
| 64QAM | 12096 | 13824 | 15552 | 17280 | 19008 | 20736 | 22464 | 24192 | 25920 | 27648 | 29376 | 31104 | 32832 | 34560 | 36288 | 38016 | 39744
… | … | bar: 84 to 276
Maximum
| MAC slots | 420 | 480 | 540 | 600 | 660 | 720 | 780 | 840 | 900 | 960 | 1020 | 1080 | 1140 | 1200 | 1260 | 1320 | 1380
60 | QPSK | 20160 | 23040 | 25920 | 28800 | 31680 | 34560 | 37440 | 40320 | 43200 | 46080 | 48960 | 51840 | 54720 | 57600 | 60480 | 63360 | 66240
| 16QAM | 40320 | 46080 | 51840 | 57600 | 63360 | 69120 | 74880 | 80640 | 86400 | 92160 | 97920 | 103680 | 109440 | 115200 | 120960 | 126720 | 132480
| 64QAM | 60480 | 69120 | 77760 | 86400 | 95040 | 103680 | 112320 | 120960 | 129600 | 138240 | 146880 | 155520 | 164160 | 172800 | 181440 | 190080 | 198720
Forbidden sliding window of 6 symbols since the downstream sub-frame has to include a minimum of 6 symbols plus the frame header to allow acquisition of channel state information at the CPEs. The lower bound of this window varies depending on the cyclic prefix resulting in different total number of symbols in a frame and with the width of the coexistence window.