## Title
IEEE P802.22 Wireless RANs
Submission
Designator: | doc.: IEEE 802.22-07/0190r1
Venue Date: | April 2007
First Author: | John Benko, Orange Labs, San Francisco
Subject: | OFDMA Block sizes for advanced coding
Full Date: | 2007-04-25
Author(s): | Name(s) | John Benko | Name(s) | Gerald Chouinard
| Company | Orange Labs | Company | Communications Research Center
| Address | 801 Gateway Blvd. Suite 500 | Address | 3701 Carling Avenue, Ottawa, Canada K2H-8S2
| Phone: | 650-875-1593 | Phone: | 613-998-2500
| Fax: | 650-875-1505 | Fax: | 613-990-6339
| email: | john.benko@orange-ftgroup.com | email: | gerald.chouinard@crc.ca
Abstract:
This spreadsheet give the complete set of data block sizes for the downstream and upstream sub-frames for all possible DS/US capacity split. The exercise was done for a frame size of 27 data symbols which corresponds to a cyclic prefix of 1/8. The exercise would need to be done for the other cyclic prefixes: 1/4 => 24 data symbols 1/16 => 28 data symbols 1/32 => 29 data symbols.
Notice: This document has been prepared to assist IEEE 802.22. It is offered as a basis for discussion and is not binding on the contributing individual(s) or organization(s). The material in this document is subject to change in form and content after further study. The contributor(s) reserve(s) the right to add, amend or withdraw material contained herein. Release: The contributor grants a free, irrevocable license to the IEEE to incorporate material contained in this contribution, and any modifications thereof, in the creation of an IEEE Standards publication; to copyright in the IEEE’s name any IEEE Standards publication even though it may include portions of this contribution; and at the IEEE’s sole discretion to permit others to reproduce in whole or in part the resulting IEEE Standards publication. The contributor also acknowledges and accepts that this contribution may be made public by IEEE 802.22. Patent Policy and Procedures: The contributor is familiar with the IEEE 802 Patent Policy and Procedures <http://standards.ieee.org/guides/bylaws/sb-bylaws.pdf>, including the statement "IEEE standards may include the known use of patent(s), including patent applications, provided the IEEE receives assurance from the patent holder or applicant with respect to patents essential for compliance with both mandatory and optional portions of the standard." Early disclosure to the Working Group of patent information that might be relevant to the standard is essential to reduce the possibility for delays in the development process and increase the likelihood that the draft publication will be approved for publication. Please notify the Chair <carl.stevenson@ieee.org> as early as possible, in written or electronic form, if patented technology (or technology under patent application) might be incorporated into a draft standard being developed within the IEEE 802.22 Working Group. If you have questions, contact the IEEE Patent Committee Administrator at <patcom@ieee.org>.

## Downstream
Table of possible block sizes (coded bits)
|  |  |  | QPSK = |  | 2 | bits/carrier
|  |  |  | 16-QAM= |  | 4 | bits/carrier
|  |  |  | 64-QAM= |  | 6 | bits/carrier
Downstream
Total number of subchannels= |  |  | 60
Data-carriers per subchannel = |  |  | 24
Data block capacity in coded bits for rectangular downstream capacity allocations
Downstream subframe (Symbols) | Number of subchannels
| 1 | 2 | 3 | 4 | 5 | 6 | 7 | 8 | 9 | 10 | 11 | 12 | 13 | 14 | 15 | 16 | 17 | 18 | 19 | 20 | 21 | …
1 | 48 | 96 | 144 | 192 | 240 | 288 | 336 | 384 | 432 | 480 | 528 | 576 | 624 | 672 | 720 | 768 | 816 | 864 | 912 | 960 | 1008
2 | 96 | 192 | 288 | 384 | 480 | 576 | 672 | 768 | 864 | 960 | 1056 | 1152 | 1248 | 1344 | 1440 | 1536 | 1632 | 1728 | 1824 | 1920 | 2016
3 | 144 | 288 | 432 | 576 | 720 | 864 | 1008 | 1152 | 1296 | 1440 | 1584 | 1728 | 1872 | 2016 | 2160 | 2304 | 2448 | 2592 | 2736 | 2880 | 3024
4 | 192 | 384 | 576 | 768 | 960 | 1152 | 1344 | 1536 | 1728 | 1920 | 2112 | 2304 | 2496 | 2688 | 2880 | 3072 | 3264 | 3456 | 3648 | 3840 | 4032
5 | 240 | 480 | 720 | 960 | 1200 | 1440 | 1680 | 1920 | 2160 | 2400 | 2640 | 2880 | 3120 | 3360 | 3600 | 3840 | 4080 | 4320 | 4560 | 4800 | 5040
6 | 288 | 576 | 864 | 1152 | 1440 | 1728 | 2016 | 2304 | 2592 | 2880 | 3168 | 3456 | 3744 | 4032 | 4320 | 4608 | 4896 | 5184 | 5472 | 5760 | 6048
7 | 336 | 672 | 1008 | 1344 | 1680 | 2016 | 2352 | 2688 | 3024 | 3360 | 3696 | 4032 | 4368 | 4704 | 5040 | 5376 | 5712 | 6048 | 6384 | 6720 | 7056
8 | 384 | 768 | 1152 | 1536 | 1920 | 2304 | 2688 | 3072 | 3456 | 3840 | 4224 | 4608 | 4992 | 5376 | 5760 | 6144 | 6528 | 6912 | 7296 | 7680 | 8064
9 | 432 | 864 | 1296 | 1728 | 2160 | 2592 | 3024 | 3456 | 3888 | 4320 | 4752 | 5184 | 5616 | 6048 | 6480 | 6912 | 7344 | 7776 | 8208 | 8640 | 9072
10 | 480 | 960 | 1440 | 1920 | 2400 | 2880 | 3360 | 3840 | 4320 | 4800 | 5280 | 5760 | 6240 | 6720 | 7200 | 7680 | 8160 | 8640 | 9120 | 9600 | 10080
11 | 528 | 1056 | 1584 | 2112 | 2640 | 3168 | 3696 | 4224 | 4752 | 5280 | 5808 | 6336 | 6864 | 7392 | 7920 | 8448 | 8976 | 9504 | 10032 | 10560 | 11088
12 | 576 | 1152 | 1728 | 2304 | 2880 | 3456 | 4032 | 4608 | 5184 | 5760 | 6336 | 6912 | 7488 | 8064 | 8640 | 9216 | 9792 | 10368 | 10944 | 11520 | 12096
13 | 624 | 1248 | 1872 | 2496 | 3120 | 3744 | 4368 | 4992 | 5616 | 6240 | 6864 | 7488 | 8112 | 8736 | 9360 | 9984 | 10608 | 11232 | 11856 | 12480 | 13104
14 | 672 | 1344 | 2016 | 2688 | 3360 | 4032 | 4704 | 5376 | 6048 | 6720 | 7392 | 8064 | 8736 | 9408 | 10080 | 10752 | 11424 | 12096 | 12768 | 13440 | 14112
15 | 720 | 1440 | 2160 | 2880 | 3600 | 4320 | 5040 | 5760 | 6480 | 7200 | 7920 | 8640 | 9360 | 10080 | 10800 | 11520 | 12240 | 12960 | 13680 | 14400 | 15120
16 | 768 | 1536 | 2304 | 3072 | 3840 | 4608 | 5376 | 6144 | 6912 | 7680 | 8448 | 9216 | 9984 | 10752 | 11520 | 12288 | 13056 | 13824 | 14592 | 15360 | 16128
17 | 816 | 1632 | 2448 | 3264 | 4080 | 4896 | 5712 | 6528 | 7344 | 8160 | 8976 | 9792 | 10608 | 11424 | 12240 | 13056 | 13872 | 14688 | 15504 | 16320
18 | 864 | 1728 | 2592 | 3456 | 4320 | 5184 | 6048 | 6912 | 7776 | 8640 | 9504 | 10368 | 11232 | 12096 | 12960 | 13824 | 14688 | 15552 | 16416
19 | 912 | 1824 | 2736 | 3648 | 4560 | 5472 | 6384 | 7296 | 8208 | 9120 | 10032 | 10944 | 11856 | 12768 | 13680 | 14592 | 15504 | 16416
20 | 960 | 1920 | 2880 | 3840 | 4800 | 5760 | 6720 | 7680 | 8640 | 9600 | 10560 | 11520 | 12480 | 13440 | 14400 | 15360 | 16320
21 | 1008 | 2016 | 3024 | 4032 | 5040 | 6048 | 7056 | 8064 | 9072 | 10080 | 11088 | 12096 | 13104 | 14112 | 15120 | 16128
22 | 1056 | 2112 | 3168 | 4224 | 5280 | 6336 | 7392 | 8448 | 9504 | 10560 | 11616 | 12672 | 13728 | 14784 | 15840
23 |  |  | Forbidded because the upstream sub-frame has to include a minimum of 7 symbols to allow acquisition of channel state information. However, some arrangements can exist for the cases where the co-existence window of 2 symbols plus a buffer of 1 symbol before and one after is used in the frame and the rest of the frame is fully allocated to the downstream traffic.
24
25
26
27 | 1296 | 2592 | 3888 | 5184 | 6480 | 7776 | 9072 | 10368 | 11664 | 12960 | 14256 | 15552 | 16848
Additional Block sizes (support by 802.16)
| Bits | Bytes
| 2880 | 360
| 3840 | 480
| 4800 | 600
Note on A39: For the special case where the whole frame is dedicated to downstream traffic.

## Upstream-linear
Table of possible block sizes (coded bits)
|  |  |  | QPSK = |  | 2 | bits/carrier
|  |  |  | 16-QAM= |  | 4 | bits/carrier
|  |  |  | 64-QAM= |  | 6 | bits/carrier
Upstream
Total number of subchannels= |  |  | 60
Data-carriers per subchannel = |  |  | 24
Data block capacity in coded bits for the linear laying of the upstream capacity
Upstream subframe (symbols) | Number of subchannels
| 1 | 2 | 3 | 4 | 5 | 6 | 7 | 8 | 9 | 10 | 11 | 12 | 13 | 14 | 15 | 16 | 17 | 18 | 19 | 20 | 21 | …
7 | 336 | 672 | 1008 | 1344 | 1680 | 2016 | 2352 | 2688 | 3024 | 3360 | 3696 | 4032 | 4368 | 4704 | 5040 | 5376 | 5712 | 6048 | 6384 | 6720 | 7056
8 | 384 | 768 | 1152 | 1536 | 1920 | 2304 | 2688 | 3072 | 3456 | 3840 | 4224 | 4608 | 4992 | 5376 | 5760 | 6144 | 6528 | 6912 | 7296 | 7680 | 8064
9 | 432 | 864 | 1296 | 1728 | 2160 | 2592 | 3024 | 3456 | 3888 | 4320 | 4752 | 5184 | 5616 | 6048 | 6480 | 6912 | 7344 | 7776 | 8208 | 8640 | 9072
10 | 480 | 960 | 1440 | 1920 | 2400 | 2880 | 3360 | 3840 | 4320 | 4800 | 5280 | 5760 | 6240 | 6720 | 7200 | 7680 | 8160 | 8640 | 9120 | 9600 | 10080
11 | 528 | 1056 | 1584 | 2112 | 2640 | 3168 | 3696 | 4224 | 4752 | 5280 | 5808 | 6336 | 6864 | 7392 | 7920 | 8448 | 8976 | 9504 | 10032 | 10560 | 11088
12 | 576 | 1152 | 1728 | 2304 | 2880 | 3456 | 4032 | 4608 | 5184 | 5760 | 6336 | 6912 | 7488 | 8064 | 8640 | 9216 | 9792 | 10368 | 10944 | 11520 | 12096
13 | 624 | 1248 | 1872 | 2496 | 3120 | 3744 | 4368 | 4992 | 5616 | 6240 | 6864 | 7488 | 8112 | 8736 | 9360 | 9984 | 10608 | 11232 | 11856 | 12480 | 13104
14 |  | 1008 | 1680 | 2352 | 3024 | 3696 | 4368 | 5040 | 5712 | 6384 | 7056 | 7728 | 8400 | 9072 | 9744 | 10416 | 11088 | 11760 | 12432 | 13104 | 13776
14 | 672 | 1344 | 2016 | 2688 | 3360 | 4032 | 4704 | 5376 | 6048 | 6720 | 7392 | 8064 | 8736 | 9408 | 10080 | 10752 | 11424 | 12096 | 12768 | 13440 | 14112
15 |  | 1056 | 1776 | 2496 | 3216 | 3936 | 4656 | 5376 | 6096 | 6816 | 7536 | 8256 | 8976 | 9696 | 10416 | 11136 | 11856 | 12576 | 13296 | 14016 | 14736
15 |  | 1104 | 1824 | 2544 | 3264 | 3984 | 4704 | 5424 | 6144 | 6864 | 7584 | 8304 | 9024 | 9744 | 10464 | 11184 | 11904 | 12624 | 13344 | 14064 | 14784
15 |  |  | 1392 | 2112 | 2832 | 3552 | 4272 | 4992 | 5712 | 6432 | 7152 | 7872 | 8592 | 9312 | 10032 | 10752 | 11472 | 12192 | 12912 | 13632 | 14352
15 |  |  | 1440 | 2160 | 2880 | 3600 | 4320 | 5040 | 5760 | 6480 | 7200 | 7920 | 8640 | 9360 | 10080 | 10800 | 11520 | 12240 | 12960 | 13680 | 14400
15 | 720 | 1440 | 2160 | 2880 | 3600 | 4320 | 5040 | 5760 | 6480 | 7200 | 7920 | 8640 | 9360 | 10080 | 10800 | 11520 | 12240 | 12960 | 13680 | 14400 | 15120
16 |  | 1104 | 1872 | 2640 | 3408 | 4176 | 4944 | 5712 | 6480 | 7248 | 8016 | 8784 | 9552 | 10320 | 11088 | 11856 | 12624 | 13392 | 14160 | 14928 | 15696
16 |  | 1152 | 1920 | 2688 | 3456 | 4224 | 4992 | 5760 | 6528 | 7296 | 8064 | 8832 | 9600 | 10368 | 11136 | 11904 | 12672 | 13440 | 14208 | 14976 | 15744
16 |  | 1200 | 1968 | 2736 | 3504 | 4272 | 5040 | 5808 | 6576 | 7344 | 8112 | 8880 | 9648 | 10416 | 11184 | 11952 | 12720 | 13488 | 14256 | 15024 | 15792
16 |  |  | 1440 | 2208 | 2976 | 3744 | 4512 | 5280 | 6048 | 6816 | 7584 | 8352 | 9120 | 9888 | 10656 | 11424 | 12192 | 12960 | 13728 | 14496 | 15264
16 |  |  | 1488 | 2256 | 3024 | 3792 | 4560 | 5328 | 6096 | 6864 | 7632 | 8400 | 9168 | 9936 | 10704 | 11472 | 12240 | 13008 | 13776 | 14544 | 15312
16 |  |  | 1536 | 2304 | 3072 | 3840 | 4608 | 5376 | 6144 | 6912 | 7680 | 8448 | 9216 | 9984 | 10752 | 11520 | 12288 | 13056 | 13824 | 14592 | 15360
16 |  |  | 1584 | 2352 | 3120 | 3888 | 4656 | 5424 | 6192 | 6960 | 7728 | 8496 | 9264 | 10032 | 10800 | 11568 | 12336 | 13104 | 13872 | 14640 | 15408
16 |  |  | 1632 | 2400 | 3168 | 3936 | 4704 | 5472 | 6240 | 7008 | 7776 | 8544 | 9312 | 10080 | 10848 | 11616 | 12384 | 13152 | 13920 | 14688 | 15456
16 | 768 | 1536 | 2304 | 3072 | 3840 | 4608 | 5376 | 6144 | 6912 | 7680 | 8448 | 9216 | 9984 | 10752 | 11520 | 12288 | 13056 | 13824 | 14592 | 15360 | 16128
17 |  | 1152 | 1968 | 2784 | 3600 | 4416 | 5232 | 6048 | 6864 | 7680 | 8496 | 9312 | 10128 | 10944 | 11760 | 12576 | 13392 | 14208 | 15024 | 15840 | 16656
17 |  | 1200 | 2016 | 2832 | 3648 | 4464 | 5280 | 6096 | 6912 | 7728 | 8544 | 9360 | 10176 | 10992 | 11808 | 12624 | 13440 | 14256 | 15072 | 15888 | 16704
17 |  | 1248 | 2064 | 2880 | 3696 | 4512 | 5328 | 6144 | 6960 | 7776 | 8592 | 9408 | 10224 | 11040 | 11856 | 12672 | 13488 | 14304 | 15120 | 15936 | 16752
17 |  | 1296 | 2112 | 2928 | 3744 | 4560 | 5376 | 6192 | 7008 | 7824 | 8640 | 9456 | 10272 | 11088 | 11904 | 12720 | 13536 | 14352 | 15168 | 15984 | 16800
17 |  |  | 1488 | 2304 | 3120 | 3936 | 4752 | 5568 | 6384 | 7200 | 8016 | 8832 | 9648 | 10464 | 11280 | 12096 | 12912 | 13728 | 14544 | 15360 | 16176
17 |  |  | 1536 | 2352 | 3168 | 3984 | 4800 | 5616 | 6432 | 7248 | 8064 | 8880 | 9696 | 10512 | 11328 | 12144 | 12960 | 13776 | 14592 | 15408 | 16224
17 |  |  | 1584 | 2400 | 3216 | 4032 | 4848 | 5664 | 6480 | 7296 | 8112 | 8928 | 9744 | 10560 | 11376 | 12192 | 13008 | 13824 | 14640 | 15456 | 16272
17 |  |  | 1632 | 2448 | 3264 | 4080 | 4896 | 5712 | 6528 | 7344 | 8160 | 8976 | 9792 | 10608 | 11424 | 12240 | 13056 | 13872 | 14688 | 15504 | 16320
17 |  |  | 1680 | 2496 | 3312 | 4128 | 4944 | 5760 | 6576 | 7392 | 8208 | 9024 | 9840 | 10656 | 11472 | 12288 | 13104 | 13920 | 14736 | 15552 | 16368
17 |  |  | 1728 | 2544 | 3360 | 4176 | 4992 | 5808 | 6624 | 7440 | 8256 | 9072 | 9888 | 10704 | 11520 | 12336 | 13152 | 13968 | 14784 | 15600 | 16416
17 |  |  | 1776 | 2592 | 3408 | 4224 | 5040 | 5856 | 6672 | 7488 | 8304 | 9120 | 9936 | 10752 | 11568 | 12384 | 13200 | 14016 | 14832 | 15648 | 16464
17 | 816 | 1632 | 2448 | 3264 | 4080 | 4896 | 5712 | 6528 | 7344 | 8160 | 8976 | 9792 | 10608 | 11424 | 12240 | 13056 | 13872 | 14688 | 15504 | 16320
18 |  | 1200 | 2064 | 2928 | 3792 | 4656 | 5520 | 6384 | 7248 | 8112 | 8976 | 9840 | 10704 | 11568 | 12432 | 13296 | 14160 | 15024 | 15888 | 16752
18 |  | 1248 | 2112 | 2976 | 3840 | 4704 | 5568 | 6432 | 7296 | 8160 | 9024 | 9888 | 10752 | 11616 | 12480 | 13344 | 14208 | 15072 | 15936 | 16800
18 |  | 1296 | 2160 | 3024 | 3888 | 4752 | 5616 | 6480 | 7344 | 8208 | 9072 | 9936 | 10800 | 11664 | 12528 | 13392 | 14256 | 15120 | 15984 | 16848
18 |  | 1344 | 2208 | 3072 | 3936 | 4800 | 5664 | 6528 | 7392 | 8256 | 9120 | 9984 | 10848 | 11712 | 12576 | 13440 | 14304 | 15168 | 16032 | 16896
18 |  | 1392 | 2256 | 3120 | 3984 | 4848 | 5712 | 6576 | 7440 | 8304 | 9168 | 10032 | 10896 | 11760 | 12624 | 13488 | 14352 | 15216 | 16080 | 16944
18 |  |  | 1536 | 2400 | 3264 | 4128 | 4992 | 5856 | 6720 | 7584 | 8448 | 9312 | 10176 | 11040 | 11904 | 12768 | 13632 | 14496 | 15360 | 16224
18 |  |  | 1584 | 2448 | 3312 | 4176 | 5040 | 5904 | 6768 | 7632 | 8496 | 9360 | 10224 | 11088 | 11952 | 12816 | 13680 | 14544 | 15408 | 16272
18 |  |  | 1632 | 2496 | 3360 | 4224 | 5088 | 5952 | 6816 | 7680 | 8544 | 9408 | 10272 | 11136 | 12000 | 12864 | 13728 | 14592 | 15456 | 16320
18 |  |  | 1680 | 2544 | 3408 | 4272 | 5136 | 6000 | 6864 | 7728 | 8592 | 9456 | 10320 | 11184 | 12048 | 12912 | 13776 | 14640 | 15504 | 16368
18 |  |  | 1728 | 2592 | 3456 | 4320 | 5184 | 6048 | 6912 | 7776 | 8640 | 9504 | 10368 | 11232 | 12096 | 12960 | 13824 | 14688 | 15552 | 16416
18 |  |  | 1776 | 2640 | 3504 | 4368 | 5232 | 6096 | 6960 | 7824 | 8688 | 9552 | 10416 | 11280 | 12144 | 13008 | 13872 | 14736 | 15600 | 16464
18 |  |  | 1824 | 2688 | 3552 | 4416 | 5280 | 6144 | 7008 | 7872 | 8736 | 9600 | 10464 | 11328 | 12192 | 13056 | 13920 | 14784 | 15648 | 16512
18 |  |  | 1872 | 2736 | 3600 | 4464 | 5328 | 6192 | 7056 | 7920 | 8784 | 9648 | 10512 | 11376 | 12240 | 13104 | 13968 | 14832 | 15696 | 16560
18 |  |  | 1920 | 2784 | 3648 | 4512 | 5376 | 6240 | 7104 | 7968 | 8832 | 9696 | 10560 | 11424 | 12288 | 13152 | 14016 | 14880 | 15744 | 16608
18 | 864 | 1728 | 2592 | 3456 | 4320 | 5184 | 6048 | 6912 | 7776 | 8640 | 9504 | 10368 | 11232 | 12096 | 12960 | 13824 | 14688 | 15552 | 16416
19 |  | 1248 | 2160 | 3072 | 3984 | 4896 | 5808 | 6720 | 7632 | 8544 | 9456 | 10368 | 11280 | 12192 | 13104 | 14016 | 14928 | 15840 | 16752
19 |  | 1296 | 2208 | 3120 | 4032 | 4944 | 5856 | 6768 | 7680 | 8592 | 9504 | 10416 | 11328 | 12240 | 13152 | 14064 | 14976 | 15888 | 16800
19 |  | 1344 | 2256 | 3168 | 4080 | 4992 | 5904 | 6816 | 7728 | 8640 | 9552 | 10464 | 11376 | 12288 | 13200 | 14112 | 15024 | 15936 | 16848
19 |  | 1392 | 2304 | 3216 | 4128 | 5040 | 5952 | 6864 | 7776 | 8688 | 9600 | 10512 | 11424 | 12336 | 13248 | 14160 | 15072 | 15984 | 16896
19 |  | 1440 | 2352 | 3264 | 4176 | 5088 | 6000 | 6912 | 7824 | 8736 | 9648 | 10560 | 11472 | 12384 | 13296 | 14208 | 15120 | 16032 | 16944
19 |  | 1488 | 2400 | 3312 | 4224 | 5136 | 6048 | 6960 | 7872 | 8784 | 9696 | 10608 | 11520 | 12432 | 13344 | 14256 | 15168 | 16080 | 16992
19 |  |  | 1584 | 2496 | 3408 | 4320 | 5232 | 6144 | 7056 | 7968 | 8880 | 9792 | 10704 | 11616 | 12528 | 13440 | 14352 | 15264 | 16176
19 |  |  | 1632 | 2544 | 3456 | 4368 | 5280 | 6192 | 7104 | 8016 | 8928 | 9840 | 10752 | 11664 | 12576 | 13488 | 14400 | 15312 | 16224
19 |  |  | 1680 | 2592 | 3504 | 4416 | 5328 | 6240 | 7152 | 8064 | 8976 | 9888 | 10800 | 11712 | 12624 | 13536 | 14448 | 15360 | 16272
19 |  |  | 1728 | 2640 | 3552 | 4464 | 5376 | 6288 | 7200 | 8112 | 9024 | 9936 | 10848 | 11760 | 12672 | 13584 | 14496 | 15408 | 16320
19 |  |  | 1776 | 2688 | 3600 | 4512 | 5424 | 6336 | 7248 | 8160 | 9072 | 9984 | 10896 | 11808 | 12720 | 13632 | 14544 | 15456 | 16368
19 |  |  | 1824 | 2736 | 3648 | 4560 | 5472 | 6384 | 7296 | 8208 | 9120 | 10032 | 10944 | 11856 | 12768 | 13680 | 14592 | 15504 | 16416
19 |  |  | 1872 | 2784 | 3696 | 4608 | 5520 | 6432 | 7344 | 8256 | 9168 | 10080 | 10992 | 11904 | 12816 | 13728 | 14640 | 15552 | 16464
19 |  |  | 1920 | 2832 | 3744 | 4656 | 5568 | 6480 | 7392 | 8304 | 9216 | 10128 | 11040 | 11952 | 12864 | 13776 | 14688 | 15600 | 16512
19 |  |  | 1968 | 2880 | 3792 | 4704 | 5616 | 6528 | 7440 | 8352 | 9264 | 10176 | 11088 | 12000 | 12912 | 13824 | 14736 | 15648 | 16560
19 |  |  | 2016 | 2928 | 3840 | 4752 | 5664 | 6576 | 7488 | 8400 | 9312 | 10224 | 11136 | 12048 | 12960 | 13872 | 14784 | 15696 | 16608
19 |  |  | 2064 | 2976 | 3888 | 4800 | 5712 | 6624 | 7536 | 8448 | 9360 | 10272 | 11184 | 12096 | 13008 | 13920 | 14832 | 15744 | 16656
19 | 912 | 1824 | 2736 | 3648 | 4560 | 5472 | 6384 | 7296 | 8208 | 9120 | 10032 | 10944 | 11856 | 12768 | 13680 | 14592 | 15504 | 16416
20 |  | 1344 | 2304 | 3264 | 4224 | 5184 | 6144 | 7104 | 8064 | 9024 | 9984 | 10944 | 11904 | 12864 | 13824 | 14784 | 15744 | 16704
20 |  | 1392 | 2352 | 3312 | 4272 | 5232 | 6192 | 7152 | 8112 | 9072 | 10032 | 10992 | 11952 | 12912 | 13872 | 14832 | 15792 | 16752
20 |  | 1440 | 2400 | 3360 | 4320 | 5280 | 6240 | 7200 | 8160 | 9120 | 10080 | 11040 | 12000 | 12960 | 13920 | 14880 | 15840 | 16800
20 |  | 1488 | 2448 | 3408 | 4368 | 5328 | 6288 | 7248 | 8208 | 9168 | 10128 | 11088 | 12048 | 13008 | 13968 | 14928 | 15888 | 16848
20 |  | 1536 | 2496 | 3456 | 4416 | 5376 | 6336 | 7296 | 8256 | 9216 | 10176 | 11136 | 12096 | 13056 | 14016 | 14976 | 15936 | 16896
20 |  | 1584 | 2544 | 3504 | 4464 | 5424 | 6384 | 7344 | 8304 | 9264 | 10224 | 11184 | 12144 | 13104 | 14064 | 15024 | 15984 | 16944
20 |  | 1296 | 2256 | 3216 | 4176 | 5136 | 6096 | 7056 | 8016 | 8976 | 9936 | 10896 | 11856 | 12816 | 13776 | 14736 | 15696 | 16656
20 |  |  | 1632 | 2592 | 3552 | 4512 | 5472 | 6432 | 7392 | 8352 | 9312 | 10272 | 11232 | 12192 | 13152 | 14112 | 15072 | 16032
20 |  |  | 1680 | 2640 | 3600 | 4560 | 5520 | 6480 | 7440 | 8400 | 9360 | 10320 | 11280 | 12240 | 13200 | 14160 | 15120 | 16080
20 |  |  | 1728 | 2688 | 3648 | 4608 | 5568 | 6528 | 7488 | 8448 | 9408 | 10368 | 11328 | 12288 | 13248 | 14208 | 15168 | 16128
20 |  |  | 1776 | 2736 | 3696 | 4656 | 5616 | 6576 | 7536 | 8496 | 9456 | 10416 | 11376 | 12336 | 13296 | 14256 | 15216 | 16176
20 |  |  | 1824 | 2784 | 3744 | 4704 | 5664 | 6624 | 7584 | 8544 | 9504 | 10464 | 11424 | 12384 | 13344 | 14304 | 15264 | 16224
20 |  |  | 1872 | 2832 | 3792 | 4752 | 5712 | 6672 | 7632 | 8592 | 9552 | 10512 | 11472 | 12432 | 13392 | 14352 | 15312 | 16272
20 |  |  | 1920 | 2880 | 3840 | 4800 | 5760 | 6720 | 7680 | 8640 | 9600 | 10560 | 11520 | 12480 | 13440 | 14400 | 15360 | 16320
20 |  |  | 1968 | 2928 | 3888 | 4848 | 5808 | 6768 | 7728 | 8688 | 9648 | 10608 | 11568 | 12528 | 13488 | 14448 | 15408 | 16368
20 |  |  | 2016 | 2976 | 3936 | 4896 | 5856 | 6816 | 7776 | 8736 | 9696 | 10656 | 11616 | 12576 | 13536 | 14496 | 15456 | 16416
20 |  |  | 2064 | 3024 | 3984 | 4944 | 5904 | 6864 | 7824 | 8784 | 9744 | 10704 | 11664 | 12624 | 13584 | 14544 | 15504 | 16464
20 |  |  | 2112 | 3072 | 4032 | 4992 | 5952 | 6912 | 7872 | 8832 | 9792 | 10752 | 11712 | 12672 | 13632 | 14592 | 15552 | 16512
20 |  |  | 2160 | 3120 | 4080 | 5040 | 6000 | 6960 | 7920 | 8880 | 9840 | 10800 | 11760 | 12720 | 13680 | 14640 | 15600 | 16560
20 |  |  | 2160 | 3120 | 4080 | 5040 | 6000 | 6960 | 7920 | 8880 | 9840 | 10800 | 11760 | 12720 | 13680 | 14640 | 15600 | 16560
20 | 960 | 1920 | 2880 | 3840 | 4800 | 5760 | 6720 | 7680 | 8640 | 9600 | 10560 | 11520 | 12480 | 13440 | 14400 | 15360 | 16320
21 |  | 1344 | 2352 | 3360 | 4368 | 5376 | 6384 | 7392 | 8400 | 9408 | 10416 | 11424 | 12432 | 13440 | 14448 | 15456 | 16464
21 |  | 1392 | 2400 | 3408 | 4416 | 5424 | 6432 | 7440 | 8448 | 9456 | 10464 | 11472 | 12480 | 13488 | 14496 | 15504 | 16512
21 |  | 1440 | 2448 | 3456 | 4464 | 5472 | 6480 | 7488 | 8496 | 9504 | 10512 | 11520 | 12528 | 13536 | 14544 | 15552 | 16560
21 |  | 1488 | 2496 | 3504 | 4512 | 5520 | 6528 | 7536 | 8544 | 9552 | 10560 | 11568 | 12576 | 13584 | 14592 | 15600 | 16608
21 |  | 1536 | 2544 | 3552 | 4560 | 5568 | 6576 | 7584 | 8592 | 9600 | 10608 | 11616 | 12624 | 13632 | 14640 | 15648 | 16656
21 |  | 1584 | 2592 | 3600 | 4608 | 5616 | 6624 | 7632 | 8640 | 9648 | 10656 | 11664 | 12672 | 13680 | 14688 | 15696 | 16704
21 |  | 1632 | 2640 | 3648 | 4656 | 5664 | 6672 | 7680 | 8688 | 9696 | 10704 | 11712 | 12720 | 13728 | 14736 | 15744 | 16752
21 |  | 1680 | 2688 | 3696 | 4704 | 5712 | 6720 | 7728 | 8736 | 9744 | 10752 | 11760 | 12768 | 13776 | 14784 | 15792 | 16800
21 |  |  | 1680 | 2688 | 3696 | 4704 | 5712 | 6720 | 7728 | 8736 | 9744 | 10752 | 11760 | 12768 | 13776 | 14784 | 15792
21 |  |  | 1728 | 2736 | 3744 | 4752 | 5760 | 6768 | 7776 | 8784 | 9792 | 10800 | 11808 | 12816 | 13824 | 14832 | 15840
21 |  |  | 1776 | 2784 | 3792 | 4800 | 5808 | 6816 | 7824 | 8832 | 9840 | 10848 | 11856 | 12864 | 13872 | 14880 | 15888
21 |  |  | 1824 | 2832 | 3840 | 4848 | 5856 | 6864 | 7872 | 8880 | 9888 | 10896 | 11904 | 12912 | 13920 | 14928 | 15936
21 |  |  | 1872 | 2880 | 3888 | 4896 | 5904 | 6912 | 7920 | 8928 | 9936 | 10944 | 11952 | 12960 | 13968 | 14976 | 15984
21 |  |  | 1920 | 2928 | 3936 | 4944 | 5952 | 6960 | 7968 | 8976 | 9984 | 10992 | 12000 | 13008 | 14016 | 15024 | 16032
21 |  |  | 1968 | 2976 | 3984 | 4992 | 6000 | 7008 | 8016 | 9024 | 10032 | 11040 | 12048 | 13056 | 14064 | 15072 | 16080
21 |  |  | 2016 | 3024 | 4032 | 5040 | 6048 | 7056 | 8064 | 9072 | 10080 | 11088 | 12096 | 13104 | 14112 | 15120 | 16128
21 |  |  | 2064 | 3072 | 4080 | 5088 | 6096 | 7104 | 8112 | 9120 | 10128 | 11136 | 12144 | 13152 | 14160 | 15168 | 16176
21 |  |  | 2112 | 3120 | 4128 | 5136 | 6144 | 7152 | 8160 | 9168 | 10176 | 11184 | 12192 | 13200 | 14208 | 15216 | 16224
21 |  |  | 2160 | 3168 | 4176 | 5184 | 6192 | 7200 | 8208 | 9216 | 10224 | 11232 | 12240 | 13248 | 14256 | 15264 | 16272
21 |  |  | 2208 | 3216 | 4224 | 5232 | 6240 | 7248 | 8256 | 9264 | 10272 | 11280 | 12288 | 13296 | 14304 | 15312 | 16320
21 |  |  | 2256 | 3264 | 4272 | 5280 | 6288 | 7296 | 8304 | 9312 | 10320 | 11328 | 12336 | 13344 | 14352 | 15360 | 16368
21 |  |  | 2304 | 3312 | 4320 | 5328 | 6336 | 7344 | 8352 | 9360 | 10368 | 11376 | 12384 | 13392 | 14400 | 15408 | 16416
21 |  |  | 2352 | 3360 | 4368 | 5376 | 6384 | 7392 | 8400 | 9408 | 10416 | 11424 | 12432 | 13440 | 14448 | 15456 | 16464
21 | 1008 | 2016 | 3024 | 4032 | 5040 | 6048 | 7056 | 8064 | 9072 | 10080 | 11088 | 12096 | 13104 | 14112 | 15120 | 16128
22
23 |  |  | Forbidded because the downstream sub-frame has to include a minimum of 6 symbols (5 symbols for the first frame of a super-frame) to allow acquisition of channel state information by the CPEs.
24
25
26
27 |  | 1632 | 2928 | 4224 | 5520 | 6816 | 8112 | 9408 | 10704 | 12000 | 13296 | 14592 | 15888
27 |  | 1680 | 2976 | 4272 | 5568 | 6864 | 8160 | 9456 | 10752 | 12048 | 13344 | 14640 | 15936
27 |  | 1728 | 3024 | 4320 | 5616 | 6912 | 8208 | 9504 | 10800 | 12096 | 13392 | 14688 | 15984
27 |  | 1776 | 3072 | 4368 | 5664 | 6960 | 8256 | 9552 | 10848 | 12144 | 13440 | 14736 | 16032
27 |  | 1824 | 3120 | 4416 | 5712 | 7008 | 8304 | 9600 | 10896 | 12192 | 13488 | 14784 | 16080
27 |  | 1872 | 3168 | 4464 | 5760 | 7056 | 8352 | 9648 | 10944 | 12240 | 13536 | 14832 | 16128
27 |  | 1920 | 3216 | 4512 | 5808 | 7104 | 8400 | 9696 | 10992 | 12288 | 13584 | 14880 | 16176
27 |  | 1968 | 3264 | 4560 | 5856 | 7152 | 8448 | 9744 | 11040 | 12336 | 13632 | 14928 | 16224
27 |  | 2016 | 3312 | 4608 | 5904 | 7200 | 8496 | 9792 | 11088 | 12384 | 13680 | 14976 | 16272
27 |  | 2064 | 3360 | 4656 | 5952 | 7248 | 8544 | 9840 | 11136 | 12432 | 13728 | 15024 | 16320
27 |  | 2112 | 3408 | 4704 | 6000 | 7296 | 8592 | 9888 | 11184 | 12480 | 13776 | 15072 | 16368
27 |  | 2160 | 3456 | 4752 | 6048 | 7344 | 8640 | 9936 | 11232 | 12528 | 13824 | 15120 | 16416
27 |  | 2208 | 3504 | 4800 | 6096 | 7392 | 8688 | 9984 | 11280 | 12576 | 13872 | 15168 | 16464
27 |  | 2256 | 3552 | 4848 | 6144 | 7440 | 8736 | 10032 | 11328 | 12624 | 13920 | 15216 | 16512
27 |  |  | 1968 | 3264 | 4560 | 5856 | 7152 | 8448 | 9744 | 11040 | 12336 | 13632 | 14928
27 |  |  | 2016 | 3312 | 4608 | 5904 | 7200 | 8496 | 9792 | 11088 | 12384 | 13680 | 14976
27 |  |  | 2064 | 3360 | 4656 | 5952 | 7248 | 8544 | 9840 | 11136 | 12432 | 13728 | 15024
27 |  |  | 2112 | 3408 | 4704 | 6000 | 7296 | 8592 | 9888 | 11184 | 12480 | 13776 | 15072
27 |  |  | 2160 | 3456 | 4752 | 6048 | 7344 | 8640 | 9936 | 11232 | 12528 | 13824 | 15120
27 |  |  | 2208 | 3504 | 4800 | 6096 | 7392 | 8688 | 9984 | 11280 | 12576 | 13872 | 15168
27 |  |  | 2256 | 3552 | 4848 | 6144 | 7440 | 8736 | 10032 | 11328 | 12624 | 13920 | 15216
27 |  |  | 2304 | 3600 | 4896 | 6192 | 7488 | 8784 | 10080 | 11376 | 12672 | 13968 | 15264
27 |  |  | 2352 | 3648 | 4944 | 6240 | 7536 | 8832 | 10128 | 11424 | 12720 | 14016 | 15312
27 |  |  | 2400 | 3696 | 4992 | 6288 | 7584 | 8880 | 10176 | 11472 | 12768 | 14064 | 15360
27 |  |  | 2448 | 3744 | 5040 | 6336 | 7632 | 8928 | 10224 | 11520 | 12816 | 14112 | 15408
27 |  |  | 2496 | 3792 | 5088 | 6384 | 7680 | 8976 | 10272 | 11568 | 12864 | 14160 | 15456
27 |  |  | 2544 | 3840 | 5136 | 6432 | 7728 | 9024 | 10320 | 11616 | 12912 | 14208 | 15504
27 |  |  | 2592 | 3888 | 5184 | 6480 | 7776 | 9072 | 10368 | 11664 | 12960 | 14256 | 15552
27 |  |  | 2640 | 3936 | 5232 | 6528 | 7824 | 9120 | 10416 | 11712 | 13008 | 14304 | 15600
27 |  |  | 2688 | 3984 | 5280 | 6576 | 7872 | 9168 | 10464 | 11760 | 13056 | 14352 | 15648
27 |  |  | 2736 | 4032 | 5328 | 6624 | 7920 | 9216 | 10512 | 11808 | 13104 | 14400 | 15696
27 |  |  | 2784 | 4080 | 5376 | 6672 | 7968 | 9264 | 10560 | 11856 | 13152 | 14448 | 15744
27 |  |  | 2832 | 4128 | 5424 | 6720 | 8016 | 9312 | 10608 | 11904 | 13200 | 14496 | 15792
27 |  |  | 2880 | 4176 | 5472 | 6768 | 8064 | 9360 | 10656 | 11952 | 13248 | 14544 | 15840
27 |  |  | 2928 | 4224 | 5520 | 6816 | 8112 | 9408 | 10704 | 12000 | 13296 | 14592 | 15888
27 |  |  | 2976 | 4272 | 5568 | 6864 | 8160 | 9456 | 10752 | 12048 | 13344 | 14640 | 15936
27 |  |  | 3024 | 4320 | 5616 | 6912 | 8208 | 9504 | 10800 | 12096 | 13392 | 14688 | 15984
27 |  |  | 3072 | 4368 | 5664 | 6960 | 8256 | 9552 | 10848 | 12144 | 13440 | 14736 | 16032
27 |  |  | 3120 | 4416 | 5712 | 7008 | 8304 | 9600 | 10896 | 12192 | 13488 | 14784 | 16080
27 |  |  | 3168 | 4464 | 5760 | 7056 | 8352 | 9648 | 10944 | 12240 | 13536 | 14832 | 16128
27 |  |  | 3216 | 4512 | 5808 | 7104 | 8400 | 9696 | 10992 | 12288 | 13584 | 14880 | 16176
27 | 1296 | 2592 | 3888 | 5184 | 6480 | 7776 | 9072 | 10368 | 11664 | 12960 | 14256 | 15552 | 16848
Note on A20: All the sub-channels include all symbols except the last one which only fills the minimum number of 7 symbols, leaving the other 7 symbols of the last sub-channel for the next data block.
Note on A23: All the sub-channels include all symbols except the last one which only fills the minimum number of 7 symbols and leaves the other 8 to the next data block.
Note on A24: All the sub-channels fil all symbols except the last one which only fills 8 symbols, leaving the next 7 symbols of this last sub-channel to the next data block.
Note on A25: All the sub-channels fil all symbols except for the first sub-channel which occupies the 7 symbols left from the previous data block and the last one which only fills the minimum 7 symbols, leaving the next 8 symbols of this last sub-channel to the next data block.
Note on A26: All the sub-channels fil all symbols except for the first sub-channel which occupies the 8 symbols left from the previous data block and the last one which only fills the minimum 7 symbols, leaving the next 8 symbols of this last sub-channel to the next data block.

## Upstream-rectangular
Table of possible block sizes (coded bits)
|  |  |  | QPSK = |  | 2 | bits/carrier
|  |  |  | 16-QAM= |  | 4 | bits/carrier
|  |  |  | 64-QAM= |  | 6 | bits/carrier
Downstream
Total number of subchannels= |  |  | 60
Data-carriers per subchannel = |  |  | 24
Data block capacity in coded bits for rectangular upstream capacity allocations
Downstream subframe (Symbols) | Number of subchannels
| 1 | 2 | 3 | 4 | 5 | 6 | 7 | 8 | 9 | 10 | 11 | 12 | 13 | 14 | 15 | 16 | 17 | 18 | 19 | 20 | 21 | …
7 | 336 | 672 | 1008 | 1344 | 1680 | 2016 | 2352 | 2688 | 3024 | 3360 | 3696 | 4032 | 4368 | 4704 | 5040 | 5376 | 5712 | 6048 | 6384 | 6720 | 7056
8 | 384 | 768 | 1152 | 1536 | 1920 | 2304 | 2688 | 3072 | 3456 | 3840 | 4224 | 4608 | 4992 | 5376 | 5760 | 6144 | 6528 | 6912 | 7296 | 7680 | 8064
9 | 432 | 864 | 1296 | 1728 | 2160 | 2592 | 3024 | 3456 | 3888 | 4320 | 4752 | 5184 | 5616 | 6048 | 6480 | 6912 | 7344 | 7776 | 8208 | 8640 | 9072
10 | 480 | 960 | 1440 | 1920 | 2400 | 2880 | 3360 | 3840 | 4320 | 4800 | 5280 | 5760 | 6240 | 6720 | 7200 | 7680 | 8160 | 8640 | 9120 | 9600 | 10080
11 | 528 | 1056 | 1584 | 2112 | 2640 | 3168 | 3696 | 4224 | 4752 | 5280 | 5808 | 6336 | 6864 | 7392 | 7920 | 8448 | 8976 | 9504 | 10032 | 10560 | 11088
12 | 576 | 1152 | 1728 | 2304 | 2880 | 3456 | 4032 | 4608 | 5184 | 5760 | 6336 | 6912 | 7488 | 8064 | 8640 | 9216 | 9792 | 10368 | 10944 | 11520 | 12096
13 | 624 | 1248 | 1872 | 2496 | 3120 | 3744 | 4368 | 4992 | 5616 | 6240 | 6864 | 7488 | 8112 | 8736 | 9360 | 9984 | 10608 | 11232 | 11856 | 12480 | 13104
14 | 672 | 1344 | 2016 | 2688 | 3360 | 4032 | 4704 | 5376 | 6048 | 6720 | 7392 | 8064 | 8736 | 9408 | 10080 | 10752 | 11424 | 12096 | 12768 | 13440 | 14112
15 | 720 | 1440 | 2160 | 2880 | 3600 | 4320 | 5040 | 5760 | 6480 | 7200 | 7920 | 8640 | 9360 | 10080 | 10800 | 11520 | 12240 | 12960 | 13680 | 14400 | 15120
16 | 768 | 1536 | 2304 | 3072 | 3840 | 4608 | 5376 | 6144 | 6912 | 7680 | 8448 | 9216 | 9984 | 10752 | 11520 | 12288 | 13056 | 13824 | 14592 | 15360 | 16128
17 | 816 | 1632 | 2448 | 3264 | 4080 | 4896 | 5712 | 6528 | 7344 | 8160 | 8976 | 9792 | 10608 | 11424 | 12240 | 13056 | 13872 | 14688 | 15504 | 16320
18 | 864 | 1728 | 2592 | 3456 | 4320 | 5184 | 6048 | 6912 | 7776 | 8640 | 9504 | 10368 | 11232 | 12096 | 12960 | 13824 | 14688 | 15552 | 16416
19 | 912 | 1824 | 2736 | 3648 | 4560 | 5472 | 6384 | 7296 | 8208 | 9120 | 10032 | 10944 | 11856 | 12768 | 13680 | 14592 | 15504 | 16416
20 | 960 | 1920 | 2880 | 3840 | 4800 | 5760 | 6720 | 7680 | 8640 | 9600 | 10560 | 11520 | 12480 | 13440 | 14400 | 15360 | 16320
21 | 1008 | 2016 | 3024 | 4032 | 5040 | 6048 | 7056 | 8064 | 9072 | 10080 | 11088 | 12096 | 13104 | 14112 | 15120 | 16128
22
23 |  |  | Forbidded because the downstream sub-frame has to include a minimum of 6 symbols (5 symbols for the first frame of a super-frame) to allow acquisition of channel state information by the CPEs.
24
25
26
27 | 1296 | 2592 | 3888 | 5184 | 6480 | 7776 | 9072 | 10368 | 11664 | 12960 | 14256 | 15552 | 16848
Additional Block sizes (support by 802.16)
| Bits | Bytes
| 2880 | 360
| 3840 | 480
| 4800 | 600
Note on A33: For the special case where the whole frame is dedicated to upstream traffic.

## Sheet1
Table of possible block sizes (coded bits) | [5 empty] | QPSK = 2 bits/carrier
Num data-carriers per subchannel = 24
# symbols | 1 Subcarrier | 1 Subcarrier | # symbols | Multi-subcarrier | Multi-subcarrier
| (bits) | (bytes) |  | (bits) | (bytes)
1 | 48 | 6 | 28 | 1344 | 168
2 | 96 | 12 | 30 | 1440 | 180
3 | 144 | 18 | 32 | 1536 | 192
4 | 192 | 24 | 33 | 1584 | 198
5 | 240 | 30 | 34 | 1632 | 204
6 | 288 | 36 | 35 | 1680 | 210
7 | 336 | 42 | 36 | 1728 | 216
8 | 384 | 48 | 38 | 1824 | 228
9 | 432 | 54 | 39 | 1872 | 234
10 | 480 | 60 | 40 | 1920 | 240
11 | 528 | 66 | 42 | 2016 | 252
12 | 576 | 72 | 44 | 2112 | 264
13 | 624 | 78 | 45 | 2160 | 270
14 | 672 | 84 | 46 | 2208 | 276
15 | 720 | 90 | 48 | 2304 | 288
16 | 768 | 96
17 | 816 | 102
18 | 864 | 108
19 | 912 | 114
20 | 960 | 120
21 | 1008 | 126
22 | 1056 | 132
23 | 1104 | 138
24 | 1152 | 144
25 | 1200 | 150
26 | 1248 | 156
27 | 1296 | 162
Additional Block sizes (support by 802.16)
| 2880 | 360
| 3840 | 480
| 4800 | 600
Note on G1: John Benko: These block sizes also apply for 16-QAM and 64-QAM
Note on D5: John Benko: This is the effective number of symbol x carrier blocks (all non-prime number >27)
Note on F5: John Benko: Additional blocksizes possible with multiple subcarriers