## Notes
3pmd046.xls |  |  | 2000-07-06 | Rev. | 0.4.6 |  | <- This revision number refers to the PMD numbers
To be filed at: |  | http://www.ieee802.org/3/10G_study/public/email_attach/3pmd046.xls
This spreadsheet represents 3 PMDs: 1300 nm DFB, 1550 long haul, 1300 band WWDM in "LAN PHY" application
Parameter values are as Del Hanson's May 2000 presentation,
http://www.ieee802.org/3/ae/public/may00/hanson_1_0500.pdf
Corrections to February 1550 nm page:
"Worst" dispersion is for dispersion min. at shortest wavelength (but anyway, linewidth is a fiction to represent unspecified chirp/dispersion management)
Receiver (minimum) bandwidth corrected from 9500 to 7725 MHz
Changes to February 1550 nm page:
See 1550 nm page
Changes over 3pmd042.xls of 27 April 2000: See 1300WWDM_SMF page
Changes over 3pmd043.xls of 8 May 2000: none, just formatting (see below)
This version prepared by Piers Dawe | [5 empty] | Based on updated Gigabit Ethernet Spreadsheet as detailed below
Notes, change history |  |  | 2000-07-05 |  | Rev. | 2.3.4 | <- This revision number refers to the model and spreadsheet structure
Modifications over the IEEE 802.3z link model spreadsheet,
http://grouper.ieee.org/groups/802/3/10G_study/public/email_attach/All_1250.xls
* | "Back-to-back" line added showing case of 2m fibre, low RIN source with rise time as specified
* | Baseline wander formulae included, assuming low-overhead scrambled coding e.g. SONET or 64B66B
Input parameter "RMS baseline wander" is like a signal/noise ratio: Standard dev/(eye height * 0.5)
P_BLW(no ISI) is the effect of baseline wander assuming ample bandwidth in transmitter and receiver, no fibre
P_BLW is the effect of baseline wander assuming fast transmitter, receiver bandwidth as specified, no fibre
The definition of "Power budget" (transmitted power - receiver sensitivity) already includes this effect.
Suggest reduce DCD_RJ if using BLW terms in low-overhead scenario
* | Interaction between ISI, TP4 eye closure, RIN, MPN and baseline wander calculated
Pcross is the extra penalty caused by these interactions
* | "New MMF" scenario added
* | Attenuation specification at standard wavelength clarified
* | Margin at target reach calculated
Modifications over IEEE 802.3ae link model spreadsheet of March 2000,
http://grouper.ieee.org/groups/802/3/10G_study/public/email_attach/All_1250v2.xls
* | Bandwidth to risetime conversion factor for receiver corrected,
GbE formula for ISI penalty replaced with self-consistent Gaussian approximation
* | GbE formula for receiver eye penalty replaced with self-consistent Gaussian approximation
* | 62 MMF dispersion S0 at worst lambda0 corrected from 0.11 to 0.093
Modifications over version 2.3:
* | Column AI "Erf arg 2" redefined to be positive so that Excel 2000 doesn't give error, erf(negative number) = #NUM! No change to results.
* | Cell AA9 "ISI_TP4_Rx" re-ordered to avoid same Excel 2000 error. No change to results.
* | Receiver bandwidth to risetime conversion factor shown explicitly
* | Column S, "P_C" replaced by single box, as not length dependent

## 1300nm62MMF
Spreadsheet by Del Hanson, David Cunningham, Piers Dawe, David Dolfi Agilent Technologies | [10 empty] | Case: | 1300nm |  | 62MMF | 2000-07-05 |  | Rev. |  | This file: | 3pmd046.xls |  | 2000-07-06
Input= | Bold | [6 empty] | Target reach | 0.3 | km |  |  |  | Tb= | 295 | ps | 2.3.4 |  |  |  | Rev. | 0.4.6
|  |  | BWm(MHz*km)= | 500 |  |  |  | L_start= | 0.2 | km |  |  |  | C_att= | 1
Uc(nm)= | 1270 |  | So(ps/nm^2*km)= | 0.093 |  |  |  | L_inc= | 0.01 | km |  |  |  | Ts(10-90)= | 151.8 | ps | P: Power Budget
Uw(nm)= | 0.62 |  | Uo(nm)= | 1365 |  |  |  | C1= | 480 | ns.MHz |  |  |  | RIN_Coef= | 0.7 |  | C: Connection Loss
Spec ER= | 7 | dB | Atten= | 1.5 | dB/km at 1300 nm |  |  | Q= | 7.037 |  |  |  |  | Rate (MBd)= | 3389.8305 |  |  | P-C | 6 | dB |  |  |  | ERF arg= | 2.0313 | no units
Ts(20-80)= | 100 | ps | Base Rate= | 3125 | MBd |  |  | TP4 Eye Opening= | 80 | ps |  |  |  | Effective Rate (MBd)= | 3389.8305 |  |  | Margin | 0.91002 | dB at target 0.3 km |  |  |  | ERF= | 0.99593 | no units
RIN= | -120 | dB/Hz | Rec_BW= | 2500 | MHz |  |  | DCD_DJ(ps)= | 25 |  |  |  |  | Effective Rec Eye(UI)= | 0.27119 |  |  | Attenuation | 1.5423 | dB/km at 1270 nm |  |  |  | B1= | 2.563 | no units
MPN, k= | 0.8 |  | Power Budget P (dB)= | 8 |  |  |  | Min Launch Pwr(dBm)= | -7.5 |  |  |  |  | Rec Eye(UI)= | 0.27119 |  |  | T_rx | 131.6 | ps |  |  |  | ISI_TP4_Rx | 0.96345 | no units
MN (dB)= | 0.5 |  | Connections C (dB)= | 2 |  |  |  | Test Source ER (dB)= | 7 |  |  |  |  | Ptot -(P-C)= | 2.0321 | dB @ Lmax |  | c_rx | 329 | ns.MHz |  | Stressed
[8 empty] | RMS Baseline wander S.D.= | 0 | fraction of 1/2 eye |  |  |  | P_BLW(no ISI)= | 0 | dB |  | P_BLW | 0 | dB |  | Receiver | Link | Spec | Test | ISI & TP4
L | D1 | D2 | BWcd | BWm | Te | Tc | Pisi | Patt | Beta | SDmpn | Pmpn | V_rin | Prin | Pcross | Per | Pmn | R. Eye | Ptotal | Ch IL | LP Pen | Margin | Sensitivity | Margin | Ext R | Source | closed eye | P-C | (for |  | (for margin | ERF arg | heye(0) | Erf arg 1 | Erf arg 2
(km) | (ps/(nm.km)) | (ps/(nm.km)) | (MHz) | (MHz) | (ps) | (ps) | (dB) | (dB) |  |  | (dB) |  | (dB) | (dB) | (dB) | (dB) | (dB) | (dB) | (dB) | (dB) | (dB) | (dBm) | (dB/10 m) | (dB) | ER(dB) | (no units) | (dB) | graph) | Target | at target L) | (no units) | (no units) | (no units) | (no units)
0.002 | -9.8767 | 0.040362 | 15268799.4449 | 250000 | 151.8 | 200.9025 | 0.55393 | 0.0030847 | -0.00013036 | 9.6129e-09 | 1.0608e-14 |  |  | 0 | 0 | 0.5 | 0.34516 | 1.4022 | 2.0031 | 1.3991 | 4.5978 | -9.8482 |  | 1.7566 | 1.7566 | 0.813 | 6 |  |  |  | 1.3306 | 0.94013 | 1.6914 | 0.96974
0.2 | -9.8767 | 0.040362 | 152687.9944 | 2500 | 244.7797 | 277.9131 | 1.854 | 0.30847 | -0.013036 | 9.6121e-05 | 9.935e-07 | 0.001209 | 0.13406 | 6.3268e-08 | 0 | 0.5 | 0.40275 | 3.1993 | 2.3085 | 2.8908 | 2.8007 | -10.2112 |  | 1.7566 | 1.7566 | 0.59473 | 6 | 0.3 | 0 | 0 | 0.96187 | 0.82626 | 1.2227 | 0.70102
0.21 | -9.8767 | 0.040362 | 145417.1376 | 2380.9524 | 252.382 | 284.6318 | 1.9945 | 0.32389 | -0.013688 | 0.00010597 | 1.2076e-06 | 0.0011805 | 0.1308 | 7.4974e-08 | 0 | 0.5 | 0.40424 | 3.3534 | 2.3239 | 3.0295 | 2.6466 | -10.2281 | -0.15777 | 1.7566 | 1.7566 | 0.57561 | 6 | 0.3 | 7.9 | 0 | 0.93917 | 0.81588 | 1.1939 | 0.68448
0.22 | -9.8767 | 0.040362 | 138807.2677 | 2272.7273 | 260.1166 | 291.5119 | 2.1423 | 0.33932 | -0.014339 | 0.0001163 | 1.4545e-06 | 0.0011526 | 0.12762 | 8.8045e-08 | 0 | 0.5 | 0.40565 | 3.5149 | 2.3393 | 3.1755 | 2.4851 | -10.245 | -0.1652 | 1.7566 | 1.7566 | 0.55617 | 6 | 0.3 | 7.9 | 0 | 0.917 | 0.80531 | 1.1657 | 0.66832
0.23 | -9.8767 | 0.040362 | 132772.1691 | 2173.913 | 267.9719 | 298.5423 | 2.2975 | 0.35474 | -0.014991 | 0.00012712 | 1.7375e-06 | 0.0011255 | 0.12452 | 1.0255e-07 | 0 | 0.5 | 0.40704 | 3.6838 | 2.3547 | 3.3291 | 2.3162 | -10.2618 | -0.17273 | 1.7566 | 1.7566 | 0.53647 | 6 | 0.3 | 7.9 | 0 | 0.89541 | 0.79459 | 1.1382 | 0.65258
0.24 | -9.8767 | 0.040362 | 127239.9954 | 2083.3333 | 275.9377 | 305.7126 | 2.4602 | 0.37016 | -0.015643 | 0.00013841 | 2.06e-06 | 0.0010991 | 0.12152 | 1.1857e-07 | 0 | 0.5 | 0.40848 | 3.8603 | 2.3702 | 3.4902 | 2.1397 | -10.2786 | -0.1804 | 1.7566 | 1.7566 | 0.51658 | 6 | 0.3 | 7.9 | 0 | 0.8744 | 0.78376 | 1.1115 | 0.63728
0.25 | -9.8767 | 0.040362 | 122150.3956 | 2000 | 284.0047 | 313.0132 | 2.6303 | 0.38559 | -0.016295 | 0.00015018 | 2.4253e-06 | 0.0010734 | 0.11861 | 1.3616e-07 | 0 | 0.5 | 0.41005 | 4.0446 | 2.3856 | 3.659 | 1.9554 | -10.2956 | -0.18822 | 1.7566 | 1.7566 | 0.49655 | 6 | 0.3 | 7.9 | 0 | 0.85401 | 0.77286 | 1.0856 | 0.62241
0.26 | -9.8767 | 0.040362 | 117452.3034 | 1923.0769 | 292.1645 | 320.4351 | 2.8082 | 0.40101 | -0.016947 | 0.00016244 | 2.8372e-06 | 0.0010486 | 0.11579 | 1.5539e-07 | 0 | 0.5 | 0.41182 | 4.2368 | 2.401 | 3.8358 | 1.7632 | -10.3128 | -0.19625 | 1.7566 | 1.7566 | 0.47643 | 6 | 0.3 | 7.9 | 0 | 0.83423 | 0.76191 | 1.0605 | 0.608
0.27 | -9.8767 | 0.040362 | 113102.2181 | 1851.8519 | 300.4095 | 327.9702 | 2.9937 | 0.41643 | -0.017598 | 0.00017517 | 3.2995e-06 | 0.0010245 | 0.11306 | 1.7633e-07 | 0 | 0.5 | 0.41386 | 4.4371 | 2.4164 | 4.0207 | 1.5629 | -10.3303 | -0.20453 | 1.7566 | 1.7566 | 0.45629 | 6 | 0.3 | 7.9 | 0 | 0.81506 | 0.75096 | 1.0361 | 0.59403
0.28 | -9.8767 | 0.040362 | 109062.8532 | 1785.7143 | 308.733 | 335.6108 | 3.1873 | 0.43186 | -0.01825 | 0.00018838 | 3.816e-06 | 0.0010012 | 0.11041 | 1.9905e-07 | 0 | 0.5 | 0.41627 | 4.6458 | 2.4319 | 4.214 | 1.3542 | -10.3481 | -0.21312 | 1.7566 | 1.7566 | 0.43616 | 6 | 0.3 | 7.9 | 0 | 0.79651 | 0.74002 | 1.0125 | 0.58051
0.29 | -9.8767 | 0.040362 | 105302.0651 | 1724.1379 | 317.1286 | 343.3499 | 3.389 | 0.44728 | -0.018902 | 0.00020208 | 4.391e-06 | 0.00097859 | 0.10786 | 2.2362e-07 | 0 | 0.5 | 0.41913 | 4.8633 | 2.4473 | 4.416 | 1.1367 | -10.3664 | -0.22207 | 1.7566 | 1.7566 | 0.41609 | 6 | 0.3 | 7.9 | 0 | 0.77855 | 0.72912 | 0.98969 | 0.56742
0.3 | -9.8767 | 0.040362 | 101791.9963 | 1666.6667 | 325.591 | 351.1809 | 3.5993 | 0.4627 | -0.019554 | 0.00021625 | 5.0285e-06 | 0.00095677 | 0.1054 | 2.501e-07 | 0 | 0.5 | 0.42254 | 5.09 | 2.4627 | 4.6273 | 0.91002 | -10.3852 | -0.23148 | 1.7566 | 1.7566 | 0.39611 | 6 | 0.3 | 7.9 | 0.91002 | 0.76119 | 0.71829 | 0.96762 | 0.55477
0.31 | -9.8767 | 0.040362 | 98508.3835 | 1612.9032 | 334.1149 | 359.0979 | 3.8185 | 0.47813 | -0.020206 | 0.0002309 | 5.7331e-06 | 0.00093568 | 0.10302 | 2.7855e-07 | 0 | 0.5 | 0.42659 | 5.3263 | 2.4781 | 4.8481 | 0.67372 | -10.4047 | -0.24141 | 1.7566 | 1.7566 | 0.37626 | 6 | 0.3 | 7.9 | 0 | 0.74441 | 0.70755 | 0.94629 | 0.54254
0.32 | -9.8767 | 0.040362 | 95429.9965 | 1562.5 | 342.6958 | 367.0953 | 4.0471 | 0.49355 | -0.020857 | 0.00024604 | 6.5093e-06 | 0.00091529 | 0.10072 | 3.0904e-07 | 0 | 0.5 | 0.43141 | 5.5728 | 2.4936 | 5.0792 | 0.4272 | -10.425 | -0.25198 | 1.7566 | 1.7566 | 0.35657 | 6 | 0.3 | 7.9 | 0 | 0.72819 | 0.69691 | 0.92567 | 0.53072
0.33 | -9.8767 | 0.040362 | 92538.1785 | 1515.1515 | 351.3295 | 375.1679 | 4.2856 | 0.50898 | -0.021509 | 0.00026165 | 7.3617e-06 | 0.0008956 | 0.098505 | 3.4164e-07 | 0 | 0.5 | 0.43712 | 5.8302 | 2.509 | 5.3213 | 0.16977 | -10.4461 | -0.2633 | 1.7566 | 1.7566 | 0.33707 | 6 | 0.3 | 7.9 | 0 | 0.71252 | 0.68638 | 0.90575 | 0.5193
0.34 | -9.8767 | 0.040362 | 89816.4673 | 1470.5882 | 360.0122 | 383.311 | 4.5348 | 0.5244 | -0.022161 | 0.00027775 | 8.2952e-06 | 0.00087657 | 0.096365 | 3.7641e-07 | 0 | 0.5 | 0.44386 | 6.0994 | 2.5244 | 5.575 | -0.099402 | -10.4683 | -0.27553 | 1.7566 | 1.7566 | 0.31779 | 6 | 0.3 | 7.9 | 0 | 0.69739 | 0.67599 | 0.88651 | 0.50827
0.35 | -9.8767 | 0.040362 | 87250.2825 | 1428.5714 | 368.7404 | 391.5202 | 4.7953 | 0.53982 | -0.022813 | 0.00029432 | 9.3147e-06 | 0.00085819 | 0.0943 | 4.1342e-07 | 0 | 0.5 | 0.45182 | 6.3813 | 2.5398 | 5.8415 | -0.38129 | -10.4916 | -0.28883 | 1.7566 | 1.7566 | 0.29873 | 6 | 0.3 | 7.9 | 0 | 0.68277 | 0.66574 | 0.86792 | 0.49761
0.36 | -9.8767 | 0.040362 | 84826.6636 | 1388.8889 | 377.5111 | 399.7914 | 5.0683 | 0.55525 | -0.023465 | 0.00031137 | 1.0425e-05 | 0.00084044 | 0.092307 | 4.5273e-07 | 0 | 0.5 | 0.46121 | 6.6771 | 2.5552 | 6.1218 | -0.67707 | -10.5165 | -0.30343 | 1.7566 | 1.7566 | 0.27993 | 6 | 0.3 | 7.9 | 0 | 0.66864 | 0.65565 | 0.84997 | 0.48731
0.37 | -9.8767 | 0.040362 | 82534.0511 | 1351.3514 | 386.3212 | 408.1209 | 5.3548 | 0.57067 | -0.024116 | 0.00032891 | 1.1633e-05 | 0.00082329 | 0.090383 | 4.944e-07 | 0 | 0.5 | 0.47227 | 6.9881 | 2.5707 | 6.4175 | -0.98814 | -10.5429 | -0.31958 | 1.7566 | 1.7566 | 0.26139 | 6 | 0.3 | 7.9 | 0 | 0.65499 | 0.64571 | 0.83262 | 0.47737
0.38 | -9.8767 | 0.040362 | 80362.1023 | 1315.7895 | 395.1683 | 416.5051 | 5.6563 | 0.58609 | -0.024768 | 0.00034692 | 1.2942e-05 | 0.00080671 | 0.088526 | 5.3851e-07 | 0 | 0.5 | 0.48532 | 7.3162 | 2.5861 | 6.7301 | -1.3162 | -10.5714 | -0.33761 | 1.7566 | 1.7566 | 0.24313 | 6 | 0.3 | 7.9 | 0 | 0.64181 | 0.63594 | 0.81586 | 0.46776
0.39 | -9.8767 | 0.040362 | 78301.5356 | 1282.0513 | 404.0497 | 424.9409 | 5.9743 | 0.60152 | -0.02542 | 0.00036541 | 1.4358e-05 | 0.0007907 | 0.086733 | 5.8511e-07 | 0 | 0.5 | 0.50075 | 7.6634 | 2.6015 | 7.0618 | -1.6634 | -10.6023 | -0.35795 | 1.7566 | 1.7566 | 0.22516 | 6 | 0.3 | 7.9 | 0 | 0.62907 | 0.62634 | 0.79966 | 0.45847
0.4 | -9.8767 | 0.040362 | 76343.9972 | 1250 | 412.9634 | 433.4251 | 6.3111 | 0.61694 | -0.026072 | 0.00038439 | 1.5888e-05 | 0.00077522 | 0.085002 | 6.3427e-07 | 0 | 0.5 | 0.51906 | 8.0321 | 2.6169 | 7.4152 | -2.0321 | -10.636 |  | 1.7566 | 1.7566 | 0.20748 | 6 | 0.3 | 7.9 | 0 | 0.61675 | 0.61691 | 0.78401 | 0.4495
0.91002
Notes
See"Notes" page
Changes over 3pmd042.xls of 27 April 2000:
Spectral width Uw reduced from 0.65 to 0.62 nm

## 1300nm50MMF
Spreadsheet by Del Hanson, David Cunningham, Piers Dawe, David Dolfi Agilent Technologies | [10 empty] | Case: | 1300nm |  | 50MMF | 2000-07-05 |  | Rev. |  | This file: | 3pmd046.xls |  | 2000-07-06
Input= | Bold | [6 empty] | Target reach | 0.3 | km |  |  |  | Tb= | 295 | ps | 2.3.4 |  |  |  | Rev. | 0.4.6
|  |  | BWm(MHz*km)= | 500 |  |  |  | L_start= | 0.2 | km |  |  |  | C_att= | 1
Uc(nm)= | 1270 |  | So(ps/nm^2*km)= | 0.11 |  |  |  | L_inc= | 0.01 | km |  |  |  | Ts(10-90)= | 151.8 | ps | P: Power Budget
Uw(nm)= | 0.62 |  | Uo(nm)= | 1320 |  |  |  | C1= | 480 | ns.MHz |  |  |  | RIN_Coef= | 0.7 |  | C: Connection Loss
Spec ER= | 7 | dB | Atten= | 1.5 | dB/km at 1300 nm |  |  | Q= | 7.037 |  |  |  |  | Rate (MBd)= | 3389.8305 |  |  | P-C | 6 | dB |  |  |  | ERF arg= | 2.0313 | no units
Ts(20-80)= | 100 | ps | Base Rate= | 3125 | MBd |  |  | TP4 Eye Opening= | 80 | ps |  |  |  | Effective Rate (MBd)= | 3389.8305 |  |  | Margin | 0.41059 | dB at target 0.3 km |  |  |  | ERF= | 0.99593 | no units
RIN= | -120 | dB/Hz | Rec_BW= | 2500 | MHz |  |  | DCD_DJ(ps)= | 25 |  |  |  |  | Effective Rec Eye(UI)= | 0.27119 |  |  | Attenuation | 1.5423 | dB/km at 1270 nm |  |  |  | B1= | 2.563 | no units
MPN, k= | 0.8 |  | Power Budget P (dB)= | 8 |  |  |  | Min Launch Pwr(dBm)= | -7.5 |  |  |  |  | Rec Eye(UI)= | 0.27119 |  |  | T_rx | 131.6 | ps |  |  |  | ISI_TP4_Rx | 0.96345 | no units
MN (dB)= | 1 |  | Connections C (dB)= | 2 |  |  |  | Test Source ER (dB)= | 7 |  |  |  |  | Ptot -(P-C)= | 2.5308 | dB @ Lmax |  | c_rx | 329 | ns.MHz |  | Stressed
[8 empty] | RMS Baseline wander S.D.= | 0 | fraction of 1/2 eye |  |  |  | P_BLW(no ISI)= | 0 | dB |  | P_BLW | 0 | dB |  | Receiver | Link | Spec | Test | ISI & TP4
L | D1 | D2 | BWcd | BWm | Te | Tc | Pisi | Patt | Beta | SDmpn | Pmpn | V_rin | Prin | Pcross | Per | Pmn | R. Eye | Ptotal | Ch IL | LP Pen | Margin | Sensitivity | Margin | Ext R | Source | closed eye | P-C | (for |  | (for margin | ERF arg | heye(0) | Erf arg 1 | Erf arg 2
(km) | (ps/(nm.km)) | (ps/(nm.km)) | (MHz) | (MHz) | (ps) | (ps) | (dB) | (dB) |  |  | (dB) |  | (dB) | (dB) | (dB) | (dB) | (dB) | (dB) | (dB) | (dB) | (dB) | (dBm) | (dB/10 m) | (dB) | ER(dB) | (no units) | (dB) | graph) | Target | at target L) | (no units) | (no units) | (no units) | (no units)
0.002 | -5.8334 | 0.04774 | 25851319.9026 | 250000 | 151.8 | 200.9025 | 0.55393 | 0.0030847 | -7.6993e-05 | 3.3534e-09 | 1.9287e-15 |  |  | 0 | 0 | 1 | 0.34516 | 1.9022 | 2.0031 | 1.8991 | 4.0978 | -9.8482 |  | 1.7566 | 1.7566 | 0.813 | 6 |  |  |  | 1.3306 | 0.94013 | 1.6914 | 0.96974
0.2 | -5.8334 | 0.04774 | 258513.199 | 2500 | 244.7666 | 277.9015 | 1.8538 | 0.30847 | -0.0076993 | 3.3533e-05 | 1.2091e-07 | 0.0012091 | 0.13406 | 7.7001e-09 | 0 | 1 | 0.40275 | 3.6991 | 2.3085 | 3.3906 | 2.3009 | -10.2112 |  | 1.7566 | 1.7566 | 0.59477 | 6 | 0.3 | 0 | 0 | 0.96191 | 0.82628 | 1.2228 | 0.70105
0.21 | -5.8334 | 0.04774 | 246203.0467 | 2380.9524 | 252.368 | 284.6193 | 1.9942 | 0.32389 | -0.0080843 | 3.6969e-05 | 1.4697e-07 | 0.0011805 | 0.1308 | 9.1249e-09 | 0 | 1 | 0.40424 | 3.8531 | 2.3239 | 3.5292 | 2.1469 | -10.2281 | -0.15774 | 1.7566 | 1.7566 | 0.57565 | 6 | 0.3 | 7.9 | 0 | 0.93921 | 0.8159 | 1.1939 | 0.68451
0.22 | -5.8334 | 0.04774 | 235011.9991 | 2272.7273 | 260.1016 | 291.4986 | 2.142 | 0.33932 | -0.0084692 | 4.0574e-05 | 1.7702e-07 | 0.0011527 | 0.12762 | 1.0716e-08 | 0 | 1 | 0.40565 | 4.0146 | 2.3393 | 3.6752 | 1.9854 | -10.245 | -0.16517 | 1.7566 | 1.7566 | 0.55621 | 6 | 0.3 | 7.9 | 0 | 0.91704 | 0.80533 | 1.1657 | 0.66835
0.23 | -5.8334 | 0.04774 | 224794.0861 | 2173.913 | 267.956 | 298.5281 | 2.2972 | 0.35474 | -0.0088542 | 4.4346e-05 | 2.1147e-07 | 0.0011255 | 0.12453 | 1.2482e-08 | 0 | 1 | 0.40704 | 4.1835 | 2.3547 | 3.8287 | 1.8165 | -10.2618 | -0.17271 | 1.7566 | 1.7566 | 0.53651 | 6 | 0.3 | 7.9 | 0 | 0.89545 | 0.79461 | 1.1383 | 0.65261
0.24 | -5.8334 | 0.04774 | 215427.6659 | 2083.3333 | 275.9209 | 305.6974 | 2.4598 | 0.37016 | -0.0092392 | 4.8286e-05 | 2.5071e-07 | 0.0010991 | 0.12153 | 1.4431e-08 | 0 | 1 | 0.40848 | 4.36 | 2.3702 | 3.9898 | 1.64 | -10.2786 | -0.18037 | 1.7566 | 1.7566 | 0.51662 | 6 | 0.3 | 7.9 | 0 | 0.87445 | 0.78379 | 1.1116 | 0.63731
0.25 | -5.8334 | 0.04774 | 206810.5592 | 2000 | 283.987 | 312.9971 | 2.63 | 0.38559 | -0.0096241 | 5.2394e-05 | 2.9518e-07 | 0.0010735 | 0.11861 | 1.6572e-08 | 0 | 1 | 0.41004 | 4.5442 | 2.3856 | 4.1586 | 1.4558 | -10.2956 | -0.18819 | 1.7566 | 1.7566 | 0.49659 | 6 | 0.3 | 7.9 | 0 | 0.85405 | 0.77288 | 1.0857 | 0.62245
0.26 | -5.8334 | 0.04774 | 198856.3069 | 1923.0769 | 292.1459 | 320.4181 | 2.8077 | 0.40101 | -0.010009 | 5.6669e-05 | 3.4532e-07 | 0.0010486 | 0.11579 | 1.8914e-08 | 0 | 1 | 0.41181 | 4.7364 | 2.401 | 4.3353 | 1.2636 | -10.3128 | -0.19622 | 1.7566 | 1.7566 | 0.47648 | 6 | 0.3 | 7.9 | 0 | 0.83427 | 0.76194 | 1.0605 | 0.60803
0.27 | -5.8334 | 0.04774 | 191491.2585 | 1851.8519 | 300.39 | 327.9523 | 2.9933 | 0.41643 | -0.010394 | 6.1112e-05 | 4.0158e-07 | 0.0010245 | 0.11306 | 2.1463e-08 | 0 | 1 | 0.41386 | 4.9366 | 2.4164 | 4.5202 | 1.0634 | -10.3303 | -0.2045 | 1.7566 | 1.7566 | 0.45634 | 6 | 0.3 | 7.9 | 0 | 0.81511 | 0.75098 | 1.0362 | 0.59406
0.28 | -5.8334 | 0.04774 | 184652.285 | 1785.7143 | 308.7125 | 335.592 | 3.1868 | 0.43186 | -0.010779 | 6.5722e-05 | 4.6446e-07 | 0.0010012 | 0.11042 | 2.4229e-08 | 0 | 1 | 0.41627 | 5.1453 | 2.4319 | 4.7135 | 0.85466 | -10.3481 | -0.21308 | 1.7566 | 1.7566 | 0.43621 | 6 | 0.3 | 7.9 | 0 | 0.79655 | 0.74004 | 1.0126 | 0.58054
0.29 | -5.8334 | 0.04774 | 178284.9648 | 1724.1379 | 317.1073 | 343.3302 | 3.3885 | 0.44728 | -0.011164 | 7.05e-05 | 5.3445e-07 | 0.00097865 | 0.10787 | 2.722e-08 | 0 | 1 | 0.41913 | 5.3628 | 2.4473 | 4.9155 | 0.6372 | -10.3664 | -0.22203 | 1.7566 | 1.7566 | 0.41614 | 6 | 0.3 | 7.9 | 0 | 0.7786 | 0.72915 | 0.98974 | 0.56745
0.3 | -5.8334 | 0.04774 | 172342.1327 | 1666.6667 | 325.5687 | 351.1603 | 3.5988 | 0.4627 | -0.011549 | 7.5445e-05 | 6.1206e-07 | 0.00095683 | 0.1054 | 3.0443e-08 | 0 | 1 | 0.42253 | 5.5894 | 2.4627 | 5.1267 | 0.41059 | -10.3852 | -0.23143 | 1.7566 | 1.7566 | 0.39616 | 6 | 0.3 | 7.9 | 0.41059 | 0.76124 | 0.71832 | 0.96767 | 0.5548
0.31 | -5.8334 | 0.04774 | 166782.709 | 1612.9032 | 334.0917 | 359.0764 | 3.8179 | 0.47813 | -0.011934 | 8.0559e-05 | 6.9783e-07 | 0.00093573 | 0.10303 | 3.3907e-08 | 0 | 1 | 0.42658 | 5.8257 | 2.4781 | 5.3475 | 0.17434 | -10.4047 | -0.24136 | 1.7566 | 1.7566 | 0.37631 | 6 | 0.3 | 7.9 | 0 | 0.74446 | 0.70758 | 0.94634 | 0.54257
0.32 | -5.8334 | 0.04774 | 161570.7494 | 1562.5 | 342.6717 | 367.0728 | 4.0465 | 0.49355 | -0.012319 | 8.5839e-05 | 7.9232e-07 | 0.00091535 | 0.10073 | 3.7619e-08 | 0 | 1 | 0.43139 | 6.0721 | 2.4936 | 5.5786 | -0.072132 | -10.4249 | -0.25193 | 1.7566 | 1.7566 | 0.35663 | 6 | 0.3 | 7.9 | 0 | 0.72824 | 0.69694 | 0.92573 | 0.53075
0.33 | -5.8334 | 0.04774 | 156674.6661 | 1515.1515 | 351.3045 | 375.1445 | 4.2849 | 0.50898 | -0.012704 | 9.1288e-05 | 8.9609e-07 | 0.00089565 | 0.098511 | 4.1588e-08 | 0 | 1 | 0.4371 | 6.3295 | 2.509 | 5.8205 | -0.32951 | -10.4461 | -0.26325 | 1.7566 | 1.7566 | 0.33713 | 6 | 0.3 | 7.9 | 0 | 0.71257 | 0.68641 | 0.90581 | 0.51933
0.34 | -5.8334 | 0.04774 | 152066.5877 | 1470.5882 | 359.9863 | 383.2867 | 4.534 | 0.5244 | -0.013089 | 9.6904e-05 | 1.0097e-06 | 0.00087663 | 0.096371 | 4.5822e-08 | 0 | 1 | 0.44384 | 6.5986 | 2.5244 | 6.0742 | -0.59862 | -10.4682 | -0.27547 | 1.7566 | 1.7566 | 0.31784 | 6 | 0.3 | 7.9 | 0 | 0.69743 | 0.67602 | 0.88657 | 0.5083
0.35 | -5.8334 | 0.04774 | 147721.828 | 1428.5714 | 368.7137 | 391.495 | 4.7945 | 0.53982 | -0.013474 | 0.00010269 | 1.1339e-06 | 0.00085825 | 0.094306 | 5.0328e-08 | 0 | 1 | 0.4518 | 6.8804 | 2.5398 | 6.3406 | -0.88045 | -10.4916 | -0.28876 | 1.7566 | 1.7566 | 0.29879 | 6 | 0.3 | 7.9 | 0 | 0.68281 | 0.66577 | 0.86798 | 0.49764
0.36 | -5.8334 | 0.04774 | 143618.4439 | 1388.8889 | 377.4835 | 399.7653 | 5.0674 | 0.55525 | -0.013859 | 0.00010864 | 1.2691e-06 | 0.00084049 | 0.092313 | 5.5115e-08 | 0 | 1 | 0.46118 | 7.1762 | 2.5552 | 6.6209 | -1.1762 | -10.5164 | -0.30335 | 1.7566 | 1.7566 | 0.27999 | 6 | 0.3 | 7.9 | 0 | 0.66868 | 0.65568 | 0.85002 | 0.48735
0.37 | -5.8334 | 0.04774 | 139736.8643 | 1351.3514 | 386.2927 | 408.0939 | 5.3539 | 0.57067 | -0.014244 | 0.00011476 | 1.4161e-06 | 0.00082334 | 0.090389 | 6.0189e-08 | 0 | 1 | 0.47223 | 7.4871 | 2.5707 | 6.9165 | -1.4871 | -10.5429 | -0.31949 | 1.7566 | 1.7566 | 0.26145 | 6 | 0.3 | 7.9 | 0 | 0.65504 | 0.64574 | 0.83267 | 0.4774
0.38 | -5.8334 | 0.04774 | 136059.5784 | 1315.7895 | 395.1389 | 416.4772 | 5.6552 | 0.58609 | -0.014629 | 0.00012104 | 1.5755e-06 | 0.00080677 | 0.088532 | 6.556e-08 | 0 | 1 | 0.48527 | 7.8151 | 2.5861 | 7.229 | -1.8151 | -10.5714 | -0.33752 | 1.7566 | 1.7566 | 0.24319 | 6 | 0.3 | 7.9 | 0 | 0.64185 | 0.63597 | 0.81591 | 0.46779
0.39 | -5.8334 | 0.04774 | 132570.8713 | 1282.0513 | 404.0194 | 424.9121 | 5.9732 | 0.60152 | -0.015014 | 0.0001275 | 1.7479e-06 | 0.00079075 | 0.086739 | 7.1235e-08 | 0 | 1 | 0.50069 | 8.1622 | 2.6015 | 7.5607 | -2.1622 | -10.6022 | -0.35785 | 1.7566 | 1.7566 | 0.22522 | 6 | 0.3 | 7.9 | 0 | 0.62911 | 0.62637 | 0.79972 | 0.4585
0.4 | -5.8334 | 0.04774 | 129256.5995 | 1250 | 412.9322 | 433.3954 | 6.3099 | 0.61694 | -0.015399 | 0.00013412 | 1.9342e-06 | 0.00077527 | 0.085008 | 7.7221e-08 | 0 | 1 | 0.51899 | 8.5308 | 2.6169 | 7.9139 | -2.5308 | -10.6359 |  | 1.7566 | 1.7566 | 0.20754 | 6 | 0.3 | 7.9 | 0 | 0.6168 | 0.61694 | 0.78406 | 0.44953
0.41059
Notes
See"Notes" page
Changes over 3pmd042.xls of 27 April 2000:
Spectral width Uw reduced from 0.65 to 0.62 nm

## 1300WWDM_SMF
Spreadsheet by Del Hanson, David Cunningham, Piers Dawe, David Dolfi Agilent Technologies | [10 empty] | Case: | 1300nm WWDM |  | SMF | 2000-07-05 |  | Rev. |  | This file: | 3pmd046.xls |  | 2000-07-06
Input= | Bold | [6 empty] | Target reach | 10 | km |  |  |  | Tb= | 299.5 | ps | 2.3.4 |  |  |  | Rev. | 0.4.6
|  |  | BWm(MHz*km)= | 1000000 |  |  |  | L_start= | 7.5 | km |  |  |  | C_att= | 0.33333
Uc(nm)= | 1270 |  | So(ps/nm^2*km)= | 0.093 |  |  |  | L_inc= | 0.25 | km |  |  |  | Ts(10-90)= | 151.8 | ps | P: Power Budget
Uw(nm)= | 0.62 |  | Uo(nm)= | 1324 |  |  |  | C1= | 480 | ns.MHz |  |  |  | RIN_Coef= | 0.7 |  | C: Connection Loss
Spec ER= | 7 | dB | Atten= | 0.5 | dB/km at 1300 nm |  |  | Q= | 7.037 |  |  |  |  | Rate (MBd)= | 3338.8982 |  |  | P-C | 7 | dB |  |  |  | ERF arg= | 2.0623 | no units
Ts(20-80)= | 100 | ps | Base Rate= | 3125 | MBd |  |  | TP4 Eye Opening= | 80 | ps |  |  |  | Effective Rate (MBd)= | 3338.8982 |  |  | Margin | 0.041556 | dB at target 10 km |  |  |  | ERF= | 0.99646 | no units
RIN= | -120 | dB/Hz | Rec_BW= | 2500 | MHz |  |  | DCD_DJ(ps)= | 20.5 |  |  |  |  | Effective Rec Eye(UI)= | 0.26711 |  |  | Attenuation | 0.51412 | dB/km at 1270 nm |  |  |  | B1= | 2.563 | no units
MPN, k= | 0.8 |  | Power Budget P (dB)= | 9 |  |  |  | Min Launch Pwr(dBm)= | -7.5 |  |  |  |  | Rec Eye(UI)= | 0.26711 |  |  | T_rx | 131.6 | ps |  |  |  | ISI_TP4_Rx | 0.96722 | no units
MN (dB)= | 0 |  | Connections C (dB)= | 2 |  |  |  | Test Source ER (dB)= | 7 |  |  |  |  | Ptot -(P-C)= | 2.3706 | dB @ Lmax |  | c_rx | 329 | ns.MHz |  | Stressed
[8 empty] | RMS Baseline wander S.D.= | 0 | fraction of 1/2 eye |  |  |  | P_BLW(no ISI)= | 0 | dB |  | P_BLW | 0 | dB |  | Receiver | Link | Spec | Test | ISI & TP4
L | D1 | D2 | BWcd | BWm | Te | Tc | Pisi | Patt | Beta | SDmpn | Pmpn | V_rin | Prin | Pcross | Per | Pmn | R. Eye | Ptotal | Ch IL | LP Pen | Margin | Sensitivity | Margin | Ext R | Source | closed eye | P-C | (for |  | (for margin | ERF arg | heye(0) | Erf arg 1 | Erf arg 2
(km) | (ps/(nm.km)) | (ps/(nm.km)) | (MHz) | (MHz) | (ps) | (ps) | (dB) | (dB) |  |  | (dB) |  | (dB) | (dB) | (dB) | (dB) | (dB) | (dB) | (dB) | (dB) | (dB) | (dBm) | (dB/10 m) | (dB) | ER(dB) | (no units) | (dB) | graph) | Target | at target L) | (no units) | (no units) | (no units) | (no units)
0.002 | -5.3515 | 0.040362 | 28179542.0462 | 500000000 | 151.8 | 200.9025 | 0.51664 | 0.0010282 | -6.9571e-05 | 2.738e-09 | 9.6433e-16 |  |  | 0 | 0 | 0 | 0.32918 | 0.84684 | 2.001 | 0.84581 | 6.1532 | -9.8302 |  | 1.7566 | 1.7566 | 0.82304 | 7 |  |  |  | 1.3509 | 0.94392 | 1.7117 | 0.99004
7.5 | -5.3515 | 0.040362 | 7514.5445 | 133333.3333 | 164.7312 | 210.8434 | 0.64196 | 3.8559 | -0.26089 | 0.037222 | 0.15434 | 0.0015936 | 0.1785 | 0.013747 | 0 | 0 | 0.34479 | 5.1892 | 5.8559 | 1.3333 | 1.8108 | -13.7007 |  | 1.7566 | 1.7566 | 0.79676 | 7 | 10 | 0 | 0 | 1.2872 | 0.93129 | 1.631 | 0.94336
7.75 | -5.3515 | 0.040362 | 7272.1399 | 129032.2581 | 165.5711 | 211.5002 | 0.65068 | 3.9844 | -0.26959 | 0.039654 | 0.17603 | 0.0015887 | 0.17792 | 0.015713 | 0 | 0 | 0.3457 | 5.3504 | 5.9844 | 1.366 | 1.6496 | -13.8301 | -0.16265 | 1.7566 | 1.7566 | 0.79499 | 7 | 10 | 8.9 | 0 | 1.2832 | 0.93043 | 1.6259 | 0.94043
8 | -5.3515 | 0.040362 | 7044.8855 | 125000 | 166.4341 | 212.1765 | 0.65971 | 4.1129 | -0.27828 | 0.042154 | 0.20002 | 0.0015836 | 0.17733 | 0.017902 | 0 | 0 | 0.34662 | 5.5145 | 6.1129 | 1.4016 | 1.4855 | -13.9596 | -0.16558 | 1.7566 | 1.7566 | 0.79317 | 7 | 10 | 8.9 | 0 | 1.2791 | 0.92954 | 1.6208 | 0.93743
8.25 | -5.3515 | 0.040362 | 6831.4041 | 121212.1212 | 167.3198 | 212.872 | 0.66905 | 4.2415 | -0.28698 | 0.044722 | 0.22647 | 0.0015784 | 0.17673 | 0.020335 | 0 | 0 | 0.34756 | 5.6816 | 6.2415 | 1.4401 | 1.3184 | -14.089 | -0.16872 | 1.7566 | 1.7566 | 0.7913 | 7 | 10 | 8.9 | 0 | 1.2749 | 0.92861 | 1.6155 | 0.93437
8.5 | -5.3515 | 0.040362 | 6630.4805 | 117647.0588 | 168.2279 | 213.5865 | 0.67871 | 4.37 | -0.29568 | 0.047355 | 0.2556 | 0.0015731 | 0.17611 | 0.023038 | 0 | 0 | 0.3485 | 5.852 | 6.37 | 1.482 | 1.148 | -14.2185 | -0.1721 | 1.7566 | 1.7566 | 0.78937 | 7 | 10 | 8.9 | 0 | 1.2707 | 0.92766 | 1.6101 | 0.93125
8.75 | -5.3515 | 0.040362 | 6441.0382 | 114285.7143 | 169.158 | 214.3198 | 0.68869 | 4.4985 | -0.30437 | 0.050052 | 0.28762 | 0.0015678 | 0.17548 | 0.026041 | 0 | 0 | 0.34945 | 6.0258 | 6.4985 | 1.5273 | 0.97419 | -14.348 | -0.17575 | 1.7566 | 1.7566 | 0.78738 | 7 | 10 | 8.9 | 0 | 1.2663 | 0.92668 | 1.6045 | 0.92806
9 | -5.3515 | 0.040362 | 6262.1205 | 111111.1111 | 170.1098 | 215.0718 | 0.69899 | 4.627 | -0.31307 | 0.052814 | 0.32278 | 0.0015623 | 0.17484 | 0.029377 | 0 | 0 | 0.35041 | 6.2035 | 6.627 | 1.5764 | 0.79655 | -14.4775 | -0.17968 | 1.7566 | 1.7566 | 0.78534 | 7 | 10 | 8.9 | 0 | 1.2619 | 0.92567 | 1.5989 | 0.92481
9.25 | -5.3515 | 0.040362 | 6092.874 | 108108.1081 | 171.0828 | 215.8423 | 0.70962 | 4.7556 | -0.32177 | 0.055637 | 0.36132 | 0.0015567 | 0.17419 | 0.033086 | 0 | 0 | 0.35138 | 6.3852 | 6.7556 | 1.6296 | 0.61483 | -14.607 | -0.18393 | 1.7566 | 1.7566 | 0.78325 | 7 | 10 | 8.9 | 0 | 1.2574 | 0.92463 | 1.5932 | 0.92151
9.5 | -5.3515 | 0.040362 | 5932.5352 | 105263.1579 | 172.0768 | 216.631 | 0.72056 | 4.8841 | -0.33046 | 0.058522 | 0.40355 | 0.001551 | 0.17353 | 0.037213 | 0 | 0 | 0.35235 | 6.5713 | 6.8841 | 1.6872 | 0.42868 | -14.7365 | -0.18855 | 1.7566 | 1.7566 | 0.7811 | 7 | 10 | 8.9 | 0 | 1.2528 | 0.92356 | 1.5874 | 0.91816
9.75 | -5.3515 | 0.040362 | 5780.4189 | 102564.1026 | 173.0913 | 217.4377 | 0.73184 | 5.0126 | -0.33916 | 0.061467 | 0.4498 | 0.0015453 | 0.17286 | 0.041812 | 0 | 0 | 0.35332 | 6.7623 | 7.0126 | 1.7496 | 0.23774 | -14.866 | -0.19356 | 1.7566 | 1.7566 | 0.77891 | 7 | 10 | 8.9 | 0 | 1.2481 | 0.92246 | 1.5815 | 0.91475
10 | -5.3515 | 0.040362 | 5635.9084 | 100000 | 174.1261 | 218.2624 | 0.74344 | 5.1412 | -0.34785 | 0.06447 | 0.50042 | 0.0015394 | 0.17218 | 0.046945 | 0 | 0 | 0.35429 | 6.9584 | 7.1412 | 1.8173 | 0.041556 | -14.9955 | -0.19904 | 1.7566 | 1.7566 | 0.77665 | 7 | 10 | 8.9 | 0.041556 | 1.2434 | 0.92133 | 1.5756 | 0.9113
10.25 | -5.3515 | 0.040362 | 5498.4472 | 97560.9756 | 175.1807 | 219.1046 | 0.75537 | 5.2697 | -0.35655 | 0.067531 | 0.55583 | 0.0015335 | 0.1715 | 0.05269 | 0 | 0 | 0.35527 | 7.1603 | 7.2697 | 1.8906 | -0.16034 | -15.125 | -0.20504 | 1.7566 | 1.7566 | 0.77435 | 7 | 10 | 8.9 | 0 | 1.2387 | 0.92018 | 1.5695 | 0.90779
10.5 | -5.3515 | 0.040362 | 5367.5318 | 95238.0952 | 176.2548 | 219.9643 | 0.76764 | 5.3982 | -0.36525 | 0.070649 | 0.61649 | 0.0015275 | 0.1708 | 0.059137 | 0 | 0 | 0.35624 | 7.3685 | 7.3982 | 1.9703 | -0.36853 | -15.2545 | -0.21165 | 1.7566 | 1.7566 | 0.77199 | 7 | 10 | 8.9 | 0 | 1.2338 | 0.91899 | 1.5634 | 0.90424
10.75 | -5.3515 | 0.040362 | 5242.7055 | 93023.2558 | 177.348 | 220.8413 | 0.78024 | 5.5268 | -0.37394 | 0.073821 | 0.68295 | 0.0015215 | 0.17009 | 0.066397 | 0 | 0 | 0.35721 | 7.5836 | 7.5268 | 2.0569 | -0.58364 | -15.384 | -0.21896 | 1.7566 | 1.7566 | 0.76958 | 7 | 10 | 8.9 | 0 | 1.2289 | 0.91778 | 1.5572 | 0.90065
11 | -5.3515 | 0.040362 | 5123.5531 | 90909.0909 | 178.4601 | 221.7353 | 0.79317 | 5.6553 | -0.38264 | 0.077046 | 0.75583 | 0.0015153 | 0.16938 | 0.074609 | 0 | 0 | 0.35818 | 7.8065 | 7.6553 | 2.1512 | -0.80645 | -15.5135 | -0.2271 | 1.7566 | 1.7566 | 0.76712 | 7 | 10 | 8.9 | 0 | 1.224 | 0.91654 | 1.5509 | 0.89702
11.25 | -5.3515 | 0.040362 | 5009.6964 | 88888.8889 | 179.5905 | 222.6462 | 0.80644 | 5.7838 | -0.39134 | 0.080324 | 0.83585 | 0.0015091 | 0.16866 | 0.083944 | 0 | 0 | 0.35915 | 8.0379 | 7.7838 | 2.254 | -1.0379 | -15.643 | -0.23623 | 1.7566 | 1.7566 | 0.76461 | 7 | 10 | 8.9 | 0 | 1.2189 | 0.91527 | 1.5445 | 0.89335
11.5 | -5.3515 | 0.040362 | 4900.7899 | 86956.5217 | 180.7391 | 223.5737 | 0.82005 | 5.9123 | -0.40003 | 0.083653 | 0.92386 | 0.0015029 | 0.16793 | 0.094617 | 0 | 0 | 0.36011 | 8.2789 | 7.9123 | 2.3666 | -1.2789 | -15.7724 | -0.24653 | 1.7566 | 1.7566 | 0.76205 | 7 | 10 | 8.9 | 0 | 1.2139 | 0.91397 | 1.5381 | 0.88965
11.75 | -5.3515 | 0.040362 | 4796.5178 | 85106.383 | 181.9054 | 224.5176 | 0.834 | 6.0409 | -0.40873 | 0.087031 | 1.0209 | 0.0014965 | 0.1672 | 0.10691 | 0 | 0 | 0.36106 | 8.5309 | 8.0409 | 2.4901 | -1.5309 | -15.9019 | -0.25828 | 1.7566 | 1.7566 | 0.75944 | 7 | 10 | 8.9 | 0 | 1.2088 | 0.91264 | 1.5317 | 0.88591
12 | -5.3515 | 0.040362 | 4696.5903 | 83333.3333 | 183.0891 | 225.4777 | 0.84829 | 6.1694 | -0.41743 | 0.090458 | 1.1281 | 0.0014902 | 0.16646 | 0.12118 | 0 | 0 | 0.36201 | 8.7955 | 8.1694 | 2.6261 | -1.7955 | -16.0314 | -0.27181 | 1.7566 | 1.7566 | 0.75678 | 7 | 10 | 8.9 | 0 | 1.2036 | 0.91128 | 1.5251 | 0.88213
12.25 | -5.3515 | 0.040362 | 4600.7416 | 81632.6531 | 184.2899 | 226.4538 | 0.86293 | 6.2979 | -0.42612 | 0.093931 | 1.2471 | 0.0014837 | 0.16571 | 0.1379 | 0 | 0 | 0.36295 | 9.0745 | 8.2979 | 2.7766 | -2.0745 | -16.1609 | -0.28758 | 1.7566 | 1.7566 | 0.75407 | 7 | 10 | 8.9 | 0 | 1.1985 | 0.9099 | 1.5186 | 0.87833
12.5 | -5.3515 | 0.040362 | 4508.7267 | 80000 | 185.5075 | 227.4458 | 0.87791 | 6.4265 | -0.43482 | 0.09745 | 1.3797 | 0.0014773 | 0.16496 | 0.15774 | 0 | 0 | 0.36388 | 9.3706 | 8.4265 | 2.9442 | -2.3706 | -16.2903 |  | 1.7566 | 1.7566 | 0.75131 | 7 | 10 | 8.9 | 0 | 1.1932 | 0.90849 | 1.512 | 0.8745
0.041556
Notes
See"Notes" page
Changes over 3pmd042.xls of 27 April 2000:
DCD_DJ revised from 14.4 to 20.5, being ~sqrt(2/3)*DCD_DJ(MMF)
Spectral width Uw reduced from 0.65 to 0.62 nm

## 1300serial_SMF
Spreadsheet by Del Hanson, David Cunningham, Piers Dawe, David Dolfi Agilent Technologies | [10 empty] | Case: | 1300nm serial |  | SMF | 2000-07-05 |  | Rev. |  | This file: | 3pmd046.xls |  | 2000-07-06
Input= | Bold | [6 empty] | Target reach | 10 | km |  |  |  | Tb= | 88.9697 | ps | 2.3.4 |  |  |  | Rev. | 0.4.6
|  |  | BWm(MHz*km)= | 1000000 |  |  |  | L_start= | 7.5 | km |  |  |  | C_att= | 0.33333
Uc(nm)= | 1290 |  | So(ps/nm^2*km)= | 0.093 |  |  |  | L_inc= | 0.25 | km |  |  |  | Ts(10-90)= | 60.72 | ps | P: Power Budget
Uw(nm)= | 0.4 |  | Uo(nm)= | 1324 |  |  |  | C1= | 480 | ns.MHz |  |  |  | RIN_Coef= | 0.7 |  | C: Connection Loss
Spec ER= | 6 | dB | Atten= | 0.5 | dB/km at 1300 nm |  |  | Q= | 7.037 |  |  |  |  | Rate (MBd)= | 11239.782 |  |  | P-C | 8 | dB |  |  |  | ERF arg= | 1.893 | no units
Ts(20-80)= | 40 | ps | Base Rate= | 10312.5 | MBd |  |  | TP4 Eye Opening= | 24.2424 | ps |  |  |  | Effective Rate (MBd)= | 11239.782 |  |  | Margin | 0.688 | dB at target 10 km |  |  |  | ERF= | 0.99257 | no units
RIN= | -130 | dB/Hz | Rec_BW= | 7725 | MHz |  |  | DCD_DJ(ps)= | 8 |  |  |  |  | Effective Rec Eye(UI)= | 0.27248 |  |  | Attenuation | 0.50417 | dB/km at 1290 nm |  |  |  | B1= | 2.563 | no units
MPN, k= | 0 |  | Power Budget P (dB)= | 10 |  |  |  | Min Launch Pwr(dBm)= | -4 |  |  |  |  | Rec Eye(UI)= | 0.27248 |  |  | T_rx | 42.589 | ps |  |  |  | ISI_TP4_Rx | 0.94788 | no units
MN (dB)= | 0 |  | Connections C (dB)= | 2 |  |  |  | Test Source ER (dB)= | 6 |  |  |  |  | Ptot -(P-C)= | 0.86634 | dB @ Lmax |  | c_rx | 329 | ns.MHz |  | Stressed
[8 empty] | RMS Baseline wander S.D.= | 0.025 | fraction of 1/2 eye |  |  |  | P_BLW(no ISI)= | 0.068268 | dB |  | P_BLW | 0.076118 | dB |  | Receiver | Link | Spec | Test | ISI & TP4
L | D1 | D2 | BWcd | BWm | Te | Tc | Pisi | Patt | Beta | SDmpn | Pmpn | V_rin | Prin | Pcross | Per | Pmn | R. Eye | Ptotal | Ch IL | LP Pen | Margin | Sensitivity | Margin | Ext R | Source | closed eye | P-C | (for |  | (for margin | ERF arg | heye(0) | Erf arg 1 | Erf arg 2
(km) | (ps/(nm.km)) | (ps/(nm.km)) | (MHz) | (MHz) | (ps) | (ps) | (dB) | (dB) |  |  | (dB) |  | (dB) | (dB) | (dB) | (dB) | (dB) | (dB) | (dB) | (dB) | (dB) | (dBm) | (dB/10 m) | (dB) | ER(dB) | (no units) | (dB) | graph) | Target | at target L) | (no units) | (no units) | (no units) | (no units)
0.002 | -3.2892 | 0.02604 | 71063246.7039 | 500000000 | 60.72 | 74.167 | 1.2404 | 0.0010083 | -9.2869e-05 | 0 | 0 |  |  | 0.071537 | 0 | 0 | 0.39534 | 1.7083 | 2.001 | 1.7073 | 6.2917 | -6.3963 |  | 2.2295 | 2.2295 | 0.68615 | 8 |  |  |  | 1.087 | 0.87577 | 1.3832 | 0.79082
7.5 | -3.2892 | 0.02604 | 18950.1991 | 133333.3333 | 65.8898 | 78.4556 | 1.5016 | 3.7813 | -0.34826 | 0 | 0 | 0.00042827 | 0.046547 | 0.095435 | 0 | 0 | 0.40159 | 5.8265 | 5.7813 | 2.0452 | 2.1735 | -10.1829 |  | 2.2295 | 2.2295 | 0.64518 | 8 | 10 | 0 | 0 | 1.0276 | 0.85384 | 1.3076 | 0.7476
7.75 | -3.2892 | 0.02604 | 18338.9024 | 129032.2581 | 66.2256 | 78.7379 | 1.5195 | 3.9073 | -0.35987 | 0 | 0 | 0.00042673 | 0.046378 | 0.096922 | 0 | 0 | 0.40192 | 5.972 | 5.9073 | 2.0647 | 2.028 | -10.3093 | -0.14587 | 2.2295 | 2.2295 | 0.64249 | 8 | 10 | 9.9 | 0 | 1.0239 | 0.85239 | 1.3029 | 0.74492
8 | -3.2892 | 0.02604 | 17765.8117 | 125000 | 66.5706 | 79.0283 | 1.5379 | 4.0334 | -0.37148 | 0 | 0 | 0.00042516 | 0.046206 | 0.098473 | 0 | 0 | 0.40225 | 6.1182 | 6.0334 | 2.0848 | 1.8818 | -10.4356 | -0.14654 | 2.2295 | 2.2295 | 0.63971 | 8 | 10 | 9.9 | 0 | 1.0201 | 0.8509 | 1.2981 | 0.74218
8.25 | -3.2892 | 0.02604 | 17227.4537 | 121212.1212 | 66.9247 | 79.3268 | 1.557 | 4.1594 | -0.38308 | 0 | 0 | 0.00042356 | 0.04603 | 0.10009 | 0 | 0 | 0.40258 | 6.2651 | 6.1594 | 2.1057 | 1.7349 | -10.562 | -0.1472 | 2.2295 | 2.2295 | 0.63686 | 8 | 10 | 9.9 | 0 | 1.0163 | 0.84936 | 1.2932 | 0.73939
8.5 | -3.2892 | 0.02604 | 16720.7639 | 117647.0588 | 67.2878 | 79.6333 | 1.5766 | 4.2855 | -0.39469 | 0 | 0 | 0.00042193 | 0.045851 | 0.10177 | 0 | 0 | 0.40291 | 6.4126 | 6.2855 | 2.1272 | 1.5874 | -10.6884 | -0.14787 | 2.2295 | 2.2295 | 0.63394 | 8 | 10 | 9.9 | 0 | 1.0124 | 0.84778 | 1.2883 | 0.73654
8.75 | -3.2892 | 0.02604 | 16243.0278 | 114285.7143 | 67.6597 | 79.9478 | 1.5969 | 4.4115 | -0.4063 | 0 | 0 | 0.00042027 | 0.045669 | 0.10352 | 0 | 0 | 0.40325 | 6.5608 | 6.4115 | 2.1493 | 1.4392 | -10.8148 | -0.14854 | 2.2295 | 2.2295 | 0.63094 | 8 | 10 | 9.9 | 0 | 1.0084 | 0.84616 | 1.2832 | 0.73364
9 | -3.2892 | 0.02604 | 15791.8326 | 111111.1111 | 68.0402 | 80.2701 | 1.6177 | 4.5376 | -0.41791 | 0 | 0 | 0.00041859 | 0.045484 | 0.10535 | 0 | 0 | 0.40358 | 6.7097 | 6.5376 | 2.1721 | 1.2903 | -10.9411 | -0.14922 | 2.2295 | 2.2295 | 0.62787 | 8 | 10 | 9.9 | 0 | 1.0044 | 0.84451 | 1.278 | 0.7307
9.25 | -3.2892 | 0.02604 | 15365.0263 | 108108.1081 | 68.4292 | 80.6001 | 1.6392 | 4.6636 | -0.42952 | 0 | 0 | 0.00041687 | 0.045295 | 0.10724 | 0 | 0 | 0.40391 | 6.8593 | 6.6636 | 2.1957 | 1.1407 | -11.0675 | -0.14989 | 2.2295 | 2.2295 | 0.62472 | 8 | 10 | 9.9 | 0 | 1.0003 | 0.84281 | 1.2728 | 0.7277
9.5 | -3.2892 | 0.02604 | 14960.6835 | 105263.1579 | 68.8266 | 80.9378 | 1.6613 | 4.7896 | -0.44113 | 0 | 0 | 0.00041513 | 0.045105 | 0.10921 | 0 | 0 | 0.40424 | 7.0095 | 6.7896 | 2.2198 | 0.99051 | -11.1939 | -0.15057 | 2.2295 | 2.2295 | 0.62151 | 8 | 10 | 9.9 | 0 | 0.99608 | 0.84107 | 1.2675 | 0.72467
9.75 | -3.2892 | 0.02604 | 14577.0762 | 102564.1026 | 69.2322 | 81.283 | 1.684 | 4.9157 | -0.45274 | 0 | 0 | 0.00041337 | 0.044911 | 0.11125 | 0 | 0 | 0.40457 | 7.1604 | 6.9157 | 2.2447 | 0.83959 | -11.3203 | -0.15125 | 2.2295 | 2.2295 | 0.61822 | 8 | 10 | 9.9 | 0 | 0.99185 | 0.83929 | 1.2621 | 0.72159
10 | -3.2892 | 0.02604 | 14212.6493 | 100000 | 69.6459 | 81.6356 | 1.7073 | 5.0417 | -0.46434 | 0 | 0 | 0.00041158 | 0.044715 | 0.11338 | 0 | 0 | 0.40489 | 7.312 | 7.0417 | 2.2703 | 0.688 | -11.4466 | -0.15194 | 2.2295 | 2.2295 | 0.61487 | 8 | 10 | 9.9 | 0.688 | 0.98757 | 0.83747 | 1.2567 | 0.71847
10.25 | -3.2892 | 0.02604 | 13865.9994 | 97560.9756 | 70.0676 | 81.9957 | 1.7312 | 5.1678 | -0.47595 | 0 | 0 | 0.00040978 | 0.044517 | 0.11558 | 0 | 0 | 0.40521 | 7.4643 | 7.1678 | 2.2965 | 0.53571 | -11.573 | -0.15263 | 2.2295 | 2.2295 | 0.61145 | 8 | 10 | 9.9 | 0 | 0.98323 | 0.83562 | 1.2511 | 0.71532
10.5 | -3.2892 | 0.02604 | 13535.8565 | 95238.0952 | 70.497 | 82.3629 | 1.7557 | 5.2938 | -0.48756 | 0 | 0 | 0.00040795 | 0.044316 | 0.11787 | 0 | 0 | 0.40554 | 7.6173 | 7.2938 | 2.3234 | 0.38274 | -11.6994 | -0.15332 | 2.2295 | 2.2295 | 0.60796 | 8 | 10 | 9.9 | 0 | 0.97885 | 0.83373 | 1.2456 | 0.71213
10.75 | -3.2892 | 0.02604 | 13221.0692 | 93023.2558 | 70.9341 | 82.7374 | 1.7809 | 5.4199 | -0.49917 | 0 | 0 | 0.0004061 | 0.044113 | 0.12025 | 0 | 0 | 0.40585 | 7.7709 | 7.4199 | 2.3511 | 0.22907 | -11.8257 | -0.15402 | 2.2295 | 2.2295 | 0.60441 | 8 | 10 | 9.9 | 0 | 0.97442 | 0.83181 | 1.2399 | 0.70891
11 | -3.2892 | 0.02604 | 12920.5903 | 90909.0909 | 71.3787 | 83.1188 | 1.8066 | 5.5459 | -0.51078 | 0 | 0 | 0.00040424 | 0.043909 | 0.12271 | 0 | 0 | 0.40617 | 7.9253 | 7.5459 | 2.3794 | 0.074708 | -11.9521 | -0.15471 | 2.2295 | 2.2295 | 0.60079 | 8 | 10 | 9.9 | 0 | 0.96994 | 0.82985 | 1.2342 | 0.70565
11.25 | -3.2892 | 0.02604 | 12633.4661 | 88888.8889 | 71.8307 | 83.5073 | 1.833 | 5.6719 | -0.52239 | 0 | 0 | 0.00040236 | 0.043703 | 0.12526 | 0 | 0 | 0.40649 | 8.0804 | 7.6719 | 2.4084 | -0.080357 | -12.0784 | -0.15542 | 2.2295 | 2.2295 | 0.59711 | 8 | 10 | 9.9 | 0 | 0.96543 | 0.82785 | 1.2285 | 0.70237
11.5 | -3.2892 | 0.02604 | 12358.8255 | 86956.5217 | 72.2899 | 83.9026 | 1.8599 | 5.798 | -0.534 | 0 | 0 | 0.00040046 | 0.043495 | 0.12791 | 0 | 0 | 0.4068 | 8.2361 | 7.798 | 2.4381 | -0.23613 | -12.2048 | -0.15612 | 2.2295 | 2.2295 | 0.59337 | 8 | 10 | 9.9 | 0 | 0.96088 | 0.82582 | 1.2227 | 0.69906
11.75 | -3.2892 | 0.02604 | 12095.8718 | 85106.383 | 72.7562 | 84.3047 | 1.8875 | 5.924 | -0.54561 | 0 | 0 | 0.00039855 | 0.043285 | 0.13066 | 0 | 0 | 0.40711 | 8.3926 | 7.924 | 2.4686 | -0.39261 | -12.3311 | -0.15684 | 2.2295 | 2.2295 | 0.58957 | 8 | 10 | 9.9 | 0 | 0.9563 | 0.82376 | 1.2169 | 0.69573
12 | -3.2892 | 0.02604 | 11843.8745 | 83333.3333 | 73.2295 | 84.7135 | 1.9157 | 6.0501 | -0.55721 | 0 | 0 | 0.00039663 | 0.043074 | 0.13351 | 0 | 0 | 0.40742 | 8.5498 | 8.0501 | 2.4997 | -0.5498 | -12.4575 | -0.15755 | 2.2295 | 2.2295 | 0.58571 | 8 | 10 | 9.9 | 0 | 0.95168 | 0.82166 | 1.211 | 0.69237
12.25 | -3.2892 | 0.02604 | 11602.1627 | 81632.6531 | 73.7096 | 85.1289 | 1.9445 | 6.1761 | -0.56882 | 0 | 0 | 0.0003947 | 0.042862 | 0.13646 | 0 | 0 | 0.40772 | 8.7077 | 8.1761 | 2.5316 | -0.70771 | -12.5838 | -0.15827 | 2.2295 | 2.2295 | 0.5818 | 8 | 10 | 9.9 | 0 | 0.94704 | 0.81953 | 1.2051 | 0.68899
12.5 | -3.2892 | 0.02604 | 11370.1195 | 80000 | 74.1964 | 85.5507 | 1.974 | 6.3022 | -0.58043 | 0 | 0 | 0.00039275 | 0.042648 | 0.13952 | 0 | 0 | 0.40803 | 8.8663 | 8.3022 | 2.5642 | -0.86634 | -12.7102 |  | 2.2295 | 2.2295 | 0.57783 | 8 | 10 | 9.9 | 0 | 0.94237 | 0.81737 | 1.1991 | 0.68559
0.688
Notes
See"Notes" page

## 1550nmSMF
Spreadsheet by Del Hanson, David Cunningham, Piers Dawe, David Dolfi Agilent Technologies | [10 empty] | Case: | 1550nm |  | SMF | 2000-07-05 |  | Rev. |  | This file: | 3pmd046.xls |  | 2000-07-06
Input= | Bold | [6 empty] | Target reach | 40 | km |  |  |  | Tb= | 88.9697 | ps | 2.3.4 |  |  |  | Rev. | 0.4.6
|  |  | BWm(MHz*km)= | 1000000 |  |  |  | L_start= | 30 | km |  |  |  | C_att= | 0.2374
Uc(nm)= | 1565 |  | So(ps/nm^2*km)= | 0.093 |  |  |  | L_inc= | 1 | km |  |  |  | Ts(10-90)= | 50.094 | ps | P: Power Budget
Uw(nm)= | 0.034 |  | Uo(nm)= | 1300 |  |  |  | C1= | 480 | ns.MHz |  |  |  | RIN_Coef= | 0.7 |  | C: Connection Loss
Spec ER= | 8 | dB | Atten= | 0.3561 | dB/km at 1300 nm |  |  | Q= | 7.037 |  |  |  |  | Rate (MBd)= | 11239.782 |  |  | P-C | 17 | dB |  |  |  | ERF arg= | 1.893 | no units
Ts(20-80)= | 33 | ps | Base Rate= | 10312.5 | MBd |  |  | TP4 Eye Opening= | 24.2424 | ps |  |  |  | Effective Rate (MBd)= | 11239.782 |  |  | Margin | 1.637 | dB at target 40 km |  |  |  | ERF= | 0.99257 | no units
RIN= | -140 | dB/Hz | Rec_BW= | 7725 | MHz |  |  | DCD_DJ(ps)= | 8 |  |  |  |  | Effective Rec Eye(UI)= | 0.27248 |  |  | Attenuation | 0.29996 | dB/km at 1565 nm |  |  |  | B1= | 2.563 | no units
MPN, k= | 0 |  | Power Budget P (dB)= | 18 |  |  |  | Min Launch Pwr(dBm)= | -2 |  |  |  |  | Rec Eye(UI)= | 0.27248 |  |  | T_rx | 42.589 | ps |  |  |  | ISI_TP4_Rx | 0.94788 | no units
MN (dB)= | 0 |  | Connections C (dB)= | 1 |  |  |  | Test Source ER (dB)= | 8 |  |  |  |  | Ptot -(P-C)= | 2.7625 | dB @ Lmax |  | c_rx | 329 | ns.MHz |  | Stressed
[8 empty] | RMS Baseline wander S.D.= | 0.025 | fraction of 1/2 eye |  |  |  | P_BLW(no ISI)= | 0.068268 | dB |  | P_BLW | 0.076118 | dB |  | Receiver | Link | Spec | Test | ISI & TP4
L | D1 | D2 | BWcd | BWm | Te | Tc | Pisi | Patt | Beta | SDmpn | Pmpn | V_rin | Prin | Pcross | Per | Pmn | R. Eye | Ptotal | Ch IL | LP Pen | Margin | Sensitivity | Margin | Ext R | Source | closed eye | P-C | (for |  | (for margin | ERF arg | heye(0) | Erf arg 1 | Erf arg 2
(km) | (ps/(nm.km)) | (ps/(nm.km)) | (MHz) | (MHz) | (ps) | (ps) | (dB) | (dB) |  |  | (dB) |  | (dB) | (dB) | (dB) | (dB) | (dB) | (dB) | (dB) | (dB) | (dB) | (dBm) | (dB/10 m) | (dB) | ER(dB) | (no units) | (dB) | graph) | Target | at target L) | (no units) | (no units) | (no units) | (no units)
0.002 | 19.062 | 0.0022134 | 144265745.6108 | 500000000 | 50.094 | 65.7513 | 0.78743 | 0.00059992 | 4.5747e-05 | 0 | 0 |  |  | 0.041698 | 0 | 0 | 0.3729 | 1.2026 | 1.0006 | 1.202 | 15.7974 | -3.3735 |  | 1.3883 | 1.3883 | 0.76554 | 17 |  |  |  | 1.2261 | 0.91709 | 1.5602 | 0.89204
30 | 19.062 | 0.0022134 | 9617.7164 | 33333.3333 | 72.1635 | 83.7937 | 1.8525 | 8.9988 | 0.68621 | 0 | 0 | 4.0098e-05 | 0.0043161 | 0.12337 | 0 | 0 | 0.40671 | 11.3856 | 9.9988 | 2.3869 | 5.6144 | -12.4055 |  | 1.3883 | 1.3883 | 0.5944 | 17 | 40 | 0 | 0 | 0.96213 | 0.82638 | 1.2243 | 0.69997
31 | 19.062 | 0.0022134 | 9307.4675 | 32258.0645 | 73.4196 | 84.8779 | 1.9271 | 9.2987 | 0.70908 | 0 | 0 | 3.9586e-05 | 0.0042609 | 0.13076 | 0 | 0 | 0.40754 | 11.7684 | 10.2987 | 2.4697 | 5.2316 | -12.7063 | -0.38432 | 1.3883 | 1.3883 | 0.58416 | 17 | 40 | 17.9 | 0 | 0.94984 | 0.82082 | 1.2087 | 0.69103
32 | 19.062 | 0.0022134 | 9016.6091 | 31250 | 74.6948 | 85.9833 | 2.0043 | 9.5987 | 0.73196 | 0 | 0 | 3.9077e-05 | 0.0042061 | 0.13871 | 0 | 0 | 0.40834 | 12.1543 | 10.5987 | 2.5556 | 4.8457 | -13.007 | -0.38748 | 1.3883 | 1.3883 | 0.57376 | 17 | 40 | 17.9 | 0 | 0.93763 | 0.81516 | 1.1931 | 0.68214
33 | 19.062 | 0.0022134 | 8743.3785 | 30303.0303 | 75.988 | 87.1091 | 2.0842 | 9.8986 | 0.75483 | 0 | 0 | 3.8572e-05 | 0.0041516 | 0.14726 | 0 | 0 | 0.40911 | 12.5434 | 10.8986 | 2.6447 | 4.4566 | -13.3078 | -0.39071 | 1.3883 | 1.3883 | 0.56321 | 17 | 40 | 17.9 | 0 | 0.92551 | 0.80942 | 1.1777 | 0.67333
34 | 19.062 | 0.0022134 | 8486.2203 | 29411.7647 | 77.2984 | 88.2546 | 2.1666 | 10.1986 | 0.7777 | 0 | 0 | 3.8072e-05 | 0.0040977 | 0.15647 | 0 | 0 | 0.40988 | 12.9357 | 11.1986 | 2.7371 | 4.0643 | -13.6085 | -0.394 | 1.3883 | 1.3883 | 0.55252 | 17 | 40 | 17.9 | 0 | 0.9135 | 0.8036 | 1.1624 | 0.66459
35 | 19.062 | 0.0022134 | 8243.7569 | 28571.4286 | 78.6251 | 89.4188 | 2.2517 | 10.4986 | 0.80058 | 0 | 0 | 3.7576e-05 | 0.0040443 | 0.16638 | 0 | 0 | 0.41065 | 13.3314 | 11.4986 | 2.8328 | 3.6686 | -13.9092 | -0.39738 | 1.3883 | 1.3883 | 0.5417 | 17 | 40 | 17.9 | 0 | 0.90161 | 0.79771 | 1.1473 | 0.65594
36 | 19.062 | 0.0022134 | 8014.7636 | 27777.7778 | 79.9672 | 90.6012 | 2.3394 | 10.7985 | 0.82345 | 0 | 0 | 3.7086e-05 | 0.0039915 | 0.17708 | 0 | 0 | 0.41144 | 13.7304 | 11.7985 | 2.9319 | 3.2696 | -14.21 | -0.40084 | 1.3883 | 1.3883 | 0.53078 | 17 | 40 | 17.9 | 0 | 0.88984 | 0.79176 | 1.1323 | 0.64738
37 | 19.062 | 0.0022134 | 7798.1484 | 27027.027 | 81.3241 | 91.801 | 2.4298 | 11.0985 | 0.84633 | 0 | 0 | 3.6601e-05 | 0.0039393 | 0.18861 | 0 | 0 | 0.41225 | 14.133 | 12.0985 | 3.0346 | 2.867 | -14.5107 | -0.40441 | 1.3883 | 1.3883 | 0.51975 | 17 | 40 | 17.9 | 0 | 0.87821 | 0.78575 | 1.1175 | 0.63892
38 | 19.062 | 0.0022134 | 7592.934 | 26315.7895 | 82.6949 | 93.0176 | 2.5228 | 11.3984 | 0.8692 | 0 | 0 | 3.6122e-05 | 0.0038877 | 0.20108 | 0 | 0 | 0.41309 | 14.5393 | 12.3984 | 3.1408 | 2.4607 | -14.8115 | -0.40809 | 1.3883 | 1.3883 | 0.50864 | 17 | 40 | 17.9 | 0 | 0.86672 | 0.7797 | 1.1029 | 0.63056
39 | 19.062 | 0.0022134 | 7398.2434 | 25641.0256 | 84.0791 | 94.2503 | 2.6184 | 11.6984 | 0.89207 | 0 | 0 | 3.565e-05 | 0.0038368 | 0.21456 | 0 | 0 | 0.41399 | 14.9492 | 12.6984 | 3.2508 | 2.0508 | -15.1124 | -0.41189 | 1.3883 | 1.3883 | 0.49746 | 17 | 40 | 17.9 | 0 | 0.85539 | 0.77361 | 1.0885 | 0.62231
40 | 19.062 | 0.0022134 | 7213.2873 | 25000 | 85.4759 | 95.4985 | 2.7168 | 11.9984 | 0.91495 | 0 | 0 | 3.5184e-05 | 0.0037866 | 0.22915 | 0 | 0 | 0.41495 | 15.363 | 12.9984 | 3.3647 | 1.637 | -15.4133 | -0.41585 | 1.3883 | 1.3883 | 0.48621 | 17 | 40 | 17.9 | 1.637 | 0.84421 | 0.76748 | 1.0742 | 0.61418
41 | 19.062 | 0.0022134 | 7037.3534 | 24390.2439 | 86.8848 | 96.7615 | 2.8179 | 12.2983 | 0.93782 | 0 | 0 | 3.4725e-05 | 0.0037371 | 0.24499 | 0 | 0 | 0.41599 | 15.7809 | 13.2983 | 3.4826 | 1.2191 | -15.7143 | -0.41997 | 1.3883 | 1.3883 | 0.47491 | 17 | 40 | 17.9 | 0 | 0.83319 | 0.76133 | 1.0602 | 0.60616
42 | 19.062 | 0.0022134 | 6869.7974 | 23809.5238 | 88.3051 | 98.0389 | 2.9217 | 12.5983 | 0.96069 | 0 | 0 | 3.4272e-05 | 0.0036884 | 0.26219 | 0 | 0 | 0.41713 | 16.203 | 13.5983 | 3.6047 | 0.79701 | -16.0154 | -0.42428 | 1.3883 | 1.3883 | 0.46357 | 17 | 40 | 17.9 | 0 | 0.82233 | 0.75515 | 1.0464 | 0.59826
43 | 19.062 | 0.0022134 | 6710.0347 | 23255.814 | 89.7364 | 99.33 | 3.0283 | 12.8982 | 0.98357 | 0 | 0 | 3.3827e-05 | 0.0036404 | 0.2809 | 0 | 0 | 0.41837 | 16.6295 | 13.8982 | 3.7312 | 0.37053 | -16.3166 | -0.4288 | 1.3883 | 1.3883 | 0.4522 | 17 | 40 | 17.9 | 0 | 0.81164 | 0.74896 | 1.0328 | 0.59049
44 | 19.062 | 0.0022134 | 6557.5339 | 22727.2727 | 91.1781 | 100.6343 | 3.1378 | 13.1982 | 1.0064 | 0 | 0 | 3.3388e-05 | 0.0035932 | 0.3013 | 0 | 0 | 0.41974 | 17.0606 | 14.1982 | 3.8624 | -0.060594 | -16.6179 | -0.43357 | 1.3883 | 1.3883 | 0.44081 | 17 | 40 | 17.9 | 0 | 0.80112 | 0.74277 | 1.0194 | 0.58283
45 | 19.062 | 0.0022134 | 6411.8109 | 22222.2222 | 92.6297 | 101.9514 | 3.2501 | 13.4981 | 1.0293 | 0 | 0 | 3.2957e-05 | 0.0035467 | 0.32359 | 0 | 0 | 0.42125 | 17.4966 | 14.4981 | 3.9985 | -0.49662 | -16.9194 | -0.43862 | 1.3883 | 1.3883 | 0.4294 | 17 | 40 | 17.9 | 0 | 0.79077 | 0.73657 | 1.0062 | 0.5753
46 | 19.062 | 0.0022134 | 6272.4237 | 21739.1304 | 94.0908 | 103.2807 | 3.3653 | 13.7981 | 1.0522 | 0 | 0 | 3.2533e-05 | 0.0035011 | 0.34799 | 0 | 0 | 0.42293 | 17.9378 | 14.7981 | 4.1397 | -0.93784 | -17.221 | -0.444 | 1.3883 | 1.3883 | 0.418 | 17 | 40 | 17.9 | 0 | 0.7806 | 0.73038 | 0.99329 | 0.5679
47 | 19.062 | 0.0022134 | 6138.9679 | 21276.5957 | 95.5609 | 104.6218 | 3.4835 | 14.0981 | 1.0751 | 0 | 0 | 3.2116e-05 | 0.0034561 | 0.37477 | 0 | 0 | 0.42478 | 18.3846 | 15.0981 | 4.2865 | -1.3846 | -17.5228 | -0.44974 | 1.3883 | 1.3883 | 0.4066 | 17 | 40 | 17.9 | 0 | 0.77059 | 0.72419 | 0.98056 | 0.56062
48 | 19.062 | 0.0022134 | 6011.0727 | 20833.3333 | 97.0397 | 105.9741 | 3.6048 | 14.398 | 1.0979 | 0 | 0 | 3.1706e-05 | 0.003412 | 0.40425 | 0 | 0 | 0.42682 | 18.8373 | 15.398 | 4.4393 | -1.8373 | -17.8248 | -0.45592 | 1.3883 | 1.3883 | 0.39522 | 17 | 40 | 17.9 | 0 | 0.76076 | 0.71802 | 0.96805 | 0.55347
49 | 19.062 | 0.0022134 | 5888.3978 | 20408.1633 | 98.5266 | 107.3374 | 3.7292 | 14.698 | 1.1208 | 0 | 0 | 3.1303e-05 | 0.0033686 | 0.43678 | 0 | 0 | 0.42909 | 19.2965 | 15.698 | 4.5985 | -2.2965 | -18.1271 | -0.4626 | 1.3883 | 1.3883 | 0.38386 | 17 | 40 | 17.9 | 0 | 0.75109 | 0.71186 | 0.95575 | 0.54644
50 | 19.062 | 0.0022134 | 5770.6298 | 20000 | 100.0215 | 108.7112 | 3.8569 | 14.9979 | 1.1437 | 0 | 0 | 3.0908e-05 | 0.003326 | 0.4728 | 0 | 0 | 0.4316 | 19.7625 | 15.9979 | 4.7646 | -2.7625 | -18.4295 |  | 1.3883 | 1.3883 | 0.37252 | 17 | 40 | 17.9 | 0 | 0.7416 | 0.70572 | 0.94367 | 0.53953
1.637
Notes
See"Notes" page
Changes to February 1550 nm page:
I have increased Tx risetime from 20 to 33 ps (representing what I think is achievable at reasonable cost)
I have decreased (fictional) Tx spectral width from 0.05 to 0.034 nm (representing what appears to be
necessary to keep ISI &TP4 to 3 dB). This gives approx. 2 dB "Link penalty" in ITU terms.
Details of transmitter risetime and dispersion accommodation are still to be worked
Attenuation figure adjusted to give 0.3 dB/km at 1565 nm following G.957 (1995)
| Implied receiver sensitivity is: |  |  | -20 | dBm. This is too optimistic
| Total insertion loss of |  | 12.9984 | dB to be compared with ITU's 11 dB
Unallocated margin held high to allow for 1 dB of unknown.