## Sheet1
Wattage Target Calculator |  |  |  |  | 48V Power Calculator
Loop Resistance | 40 | Ohms
Pair Loop Resistance | 20 | Ohms
Power | 15 | Watts |  |  | 13.51 | Watts | 13.02 | Watts
Current Limit | 0.35 | Amps
Supply Precision | 5 | Percent
Voltage Margin | 2.6 | Volts
Loop Voltage Drop | 7 | Volts |  |  | 7 | Volts | 7 | Volts
Diode Drop | N/A | Volts | 1.4 | Volts | N/A | Volts | 1.4 | Volts
Nominal Voltage | 52 | Volts | 53.4 |  | 48 | Volts | 48 | Volts
PD min | 42.4 | Volts | 43.8 |  | 38.6 | Volts | 37.2 | Volts
PD max | 54.6 |  | 56 |  | 50.4 | Volts | 50.4 | Volts
PSE max | 54.6 | Volts | 56 |  | 50.4 | Volts | 50.4 | Volts
PSE min | 49.4 |  | 49.4 |  | 45.6 | Volts | 45.6 | Volts
PD Power