## Non Linear effects
SRS effects |  |  |  |  | Fibre Attenuation
OK
Video overlay [YES/NO] |  |  | YES |  | Base attenuation [dB/km] |  |  | 0.35 |  |  | ERROR
Launch power [dBm] |  |  | 15 |  | Base attenuation at [nm] |  |  | 1550
Launch power [mW] |  |  | 31.6228 |  | C_att coefficient |  |  | 0.27521 |  |  | Calculated values [DO NOT MODIFY]
Video central wavelength [nm] |  |  | 1550 |  | Target attenuation [dB/km] |  |  | 0.36244
Digital signal central wavelength [nm] |  |  | 1480 |  | Target attenuation at [nm] |  |  | 1480
Frequency_delta [THz] |  |  | 9.1543 |  | Target reach [km] |  |  | 10
Kappa |  |  | 4.5484 |  | Target reach step [km] |  |  | 0.22
Cr (approximated) [1/m/W] |  |  | 0.00021614 |  | Extra target reach analysis [%] |  |  | 10
Attentuation [dB/km] |  |  | 0.36244 |  | Final target reach [km] |  |  | 11
Attentuation [1/km] |  |  | 0.083456 |  | Analysis step number |  |  | 50
L_effective |  |  | 6.7812
delta(dB) |  |  | 0.21082
Analog video overlay launch power [dBm]
L [km] | L_effective | SRS (delta_dB) | L [km] | 5 | 7.5 | 10 | 12.5 | 15 | 17.5 | 20
0.22 | 0.21799 | 0.006777 | 0.22 | 0.0006777 | 0.0012051 | 0.0021431 | 0.003811 | 0.006777 | 0.012051 | 0.021431
0.44 | 0.43202 | 0.013431 | 0.44 | 0.0013431 | 0.0023883 | 0.0042471 | 0.0075526 | 0.013431 | 0.023883 | 0.042471 |  | Notes:
0.66 | 0.64215 | 0.019963 | 0.66 | 0.0019963 | 0.00355 | 0.0063129 | 0.011226 | 0.019963 | 0.0355 | 0.063129 |  | Fibre Attenuation was adopted from the main Link Model sheets [N1:P13]
0.88 | 0.84846 | 0.026377 | 0.88 | 0.0026377 | 0.0046906 | 0.0083411 | 0.014833 | 0.026377 | 0.046906 | 0.083411 |  | Fibre attentuation still uses standard fibre attenuation value 0.35 dB/km, used in the standard link model sheet
1.1 | 1.051 | 0.032674 | 1.1 | 0.0032674 | 0.0058104 | 0.010332 | 0.018374 | 0.032674 | 0.058104 | 0.10332 |  | Target reach was extended by K11 percent versus target reach K9
1.32 | 1.2499 | 0.038857 | 1.32 | 0.0038857 | 0.0069098 | 0.012288 | 0.021851 | 0.038857 | 0.069098 | 0.12288 |  | The target reach is analysed in K13 steps, resulting in K10 step
1.54 | 1.4451 | 0.044927 | 1.54 | 0.0044927 | 0.0079892 | 0.014207 | 0.025264 | 0.044927 | 0.079892 | 0.14207 |  | SRS modelling based on the 3av_0701_ten_2.pdf presentation
1.76 | 1.6368 | 0.050886 | 1.76 | 0.0050886 | 0.009049 | 0.016092 | 0.028615 | 0.050886 | 0.09049 | 0.16092 |  | Frequency_delta [THz] in cell [F9] describes the difference between the analog and digital wavelength channel expressed in THz, with the effective approximation range of 2.5 - 10.5 THz, covering all possible wavelengths in the 1470 - 1530 nm window
1.98 | 1.8251 | 0.056738 | 1.98 | 0.0056738 | 0.01009 | 0.017942 | 0.031906 | 0.056738 | 0.1009 | 0.17942 |  | The approximated Cr coefficient for 0-order SRS power penalty estimation is described with the formula: 0.000000230181*Frequency_delta^3-0.00000143492*Frequency_delta^2+0.00000747534*Frequency_delta+0.0000913764, holding for 1470 - 1530 nm window for digital transmission channel
2.2 | 2.0098 | 0.062482 | 2.2 | 0.0062482 | 0.011111 | 0.019759 | 0.035136 | 0.062482 | 0.11111 | 0.19759 |  | Added detailed analysis of the SBS power penalty verus system target reach [L18:D74]
2.42 | 2.1913 | 0.068123 | 2.42 | 0.0068123 | 0.012114 | 0.021542 | 0.038308 | 0.068123 | 0.12114 | 0.21542
2.64 | 2.3694 | 0.07366 | 2.64 | 0.007366 | 0.013099 | 0.023293 | 0.041422 | 0.07366 | 0.13099 | 0.23293
2.86 | 2.5443 | 0.079097 | 2.86 | 0.0079097 | 0.014066 | 0.025013 | 0.04448 | 0.079097 | 0.14066 | 0.25013
3.08 | 2.716 | 0.084435 | 3.08 | 0.0084435 | 0.015015 | 0.026701 | 0.047481 | 0.084435 | 0.15015 | 0.26701
3.3 | 2.8846 | 0.089676 | 3.3 | 0.0089676 | 0.015947 | 0.028358 | 0.050428 | 0.089676 | 0.15947 | 0.28358
3.52 | 3.0501 | 0.094821 | 3.52 | 0.0094821 | 0.016862 | 0.029985 | 0.053322 | 0.094821 | 0.16862 | 0.29985
3.74 | 3.2126 | 0.099873 | 3.74 | 0.0099873 | 0.01776 | 0.031583 | 0.056163 | 0.099873 | 0.1776 | 0.31583
3.96 | 3.3721 | 0.10483 | 3.96 | 0.010483 | 0.018642 | 0.033151 | 0.058952 | 0.10483 | 0.18642 | 0.33151
4.18 | 3.5288 | 0.1097 | 4.18 | 0.01097 | 0.019508 | 0.034691 | 0.061691 | 0.1097 | 0.19508 | 0.34691
4.4 | 3.6826 | 0.11448 | 4.4 | 0.011448 | 0.020358 | 0.036203 | 0.064379 | 0.11448 | 0.20358 | 0.36203
4.62 | 3.8336 | 0.11918 | 4.62 | 0.011918 | 0.021193 | 0.037687 | 0.067019 | 0.11918 | 0.21193 | 0.37687
4.84 | 3.9818 | 0.12379 | 4.84 | 0.012379 | 0.022013 | 0.039145 | 0.069611 | 0.12379 | 0.22013 | 0.39145
5.06 | 4.1274 | 0.12831 | 5.06 | 0.012831 | 0.022817 | 0.040576 | 0.072155 | 0.12831 | 0.22817 | 0.40576
5.28 | 4.2703 | 0.13275 | 5.28 | 0.013275 | 0.023607 | 0.041981 | 0.074653 | 0.13275 | 0.23607 | 0.41981
5.5 | 4.4106 | 0.13712 | 5.5 | 0.013712 | 0.024383 | 0.04336 | 0.077106 | 0.13712 | 0.24383 | 0.4336
5.72 | 4.5483 | 0.1414 | 5.72 | 0.01414 | 0.025145 | 0.044714 | 0.079514 | 0.1414 | 0.25145 | 0.44714
5.94 | 4.6836 | 0.1456 | 5.94 | 0.01456 | 0.025892 | 0.046044 | 0.081879 | 0.1456 | 0.25892 | 0.46044
6.16 | 4.8164 | 0.14973 | 6.16 | 0.014973 | 0.026626 | 0.047349 | 0.0842 | 0.14973 | 0.26626 | 0.47349
6.38 | 4.9467 | 0.15378 | 6.38 | 0.015378 | 0.027347 | 0.048631 | 0.086479 | 0.15378 | 0.27347 | 0.48631
6.6 | 5.0747 | 0.15776 | 6.6 | 0.015776 | 0.028055 | 0.049889 | 0.088717 | 0.15776 | 0.28055 | 0.49889
6.82 | 5.2004 | 0.16167 | 6.82 | 0.016167 | 0.02875 | 0.051125 | 0.090914 | 0.16167 | 0.2875 | 0.51125
7.04 | 5.3238 | 0.16551 | 7.04 | 0.016551 | 0.029432 | 0.052338 | 0.093071 | 0.16551 | 0.29432 | 0.52338
7.26 | 5.4449 | 0.16927 | 7.26 | 0.016927 | 0.030101 | 0.053529 | 0.095189 | 0.16927 | 0.30101 | 0.53529
7.48 | 5.5639 | 0.17297 | 7.48 | 0.017297 | 0.030759 | 0.054698 | 0.097268 | 0.17297 | 0.30759 | 0.54698
7.7 | 5.6806 | 0.1766 | 7.7 | 0.01766 | 0.031404 | 0.055846 | 0.099309 | 0.1766 | 0.31404 | 0.55846
7.92 | 5.7953 | 0.18016 | 7.92 | 0.018016 | 0.032038 | 0.056973 | 0.10131 | 0.18016 | 0.32038 | 0.56973
8.14 | 5.9078 | 0.18366 | 8.14 | 0.018366 | 0.03266 | 0.058079 | 0.10328 | 0.18366 | 0.3266 | 0.58079
8.36 | 6.0184 | 0.1871 | 8.36 | 0.01871 | 0.033271 | 0.059166 | 0.10521 | 0.1871 | 0.33271 | 0.59166
8.58 | 6.1269 | 0.19047 | 8.58 | 0.019047 | 0.033871 | 0.060232 | 0.10711 | 0.19047 | 0.33871 | 0.60232
8.8 | 6.2334 | 0.19378 | 8.8 | 0.019378 | 0.03446 | 0.06128 | 0.10897 | 0.19378 | 0.3446 | 0.6128
9.02 | 6.338 | 0.19704 | 9.02 | 0.019704 | 0.035038 | 0.062308 | 0.1108 | 0.19704 | 0.35038 | 0.62308
9.24 | 6.4407 | 0.20023 | 9.24 | 0.020023 | 0.035606 | 0.063317 | 0.1126 | 0.20023 | 0.35606 | 0.63317
9.46 | 6.5415 | 0.20336 | 9.46 | 0.020336 | 0.036163 | 0.064309 | 0.11436 | 0.20336 | 0.36163 | 0.64309
9.68 | 6.6405 | 0.20644 | 9.68 | 0.020644 | 0.036711 | 0.065282 | 0.11609 | 0.20644 | 0.36711 | 0.65282
9.9 | 6.7376 | 0.20946 | 9.9 | 0.020946 | 0.037248 | 0.066237 | 0.11779 | 0.20946 | 0.37248 | 0.66237
10.12 | 6.8331 | 0.21243 | 10.12 | 0.021243 | 0.037775 | 0.067175 | 0.11946 | 0.21243 | 0.37775 | 0.67175
10.34 | 6.9267 | 0.21534 | 10.34 | 0.021534 | 0.038293 | 0.068096 | 0.12109 | 0.21534 | 0.38293 | 0.68096
10.56 | 7.0187 | 0.2182 | 10.56 | 0.02182 | 0.038802 | 0.069 | 0.1227 | 0.2182 | 0.38802 | 0.69
10.78 | 7.109 | 0.22101 | 10.78 | 0.022101 | 0.039301 | 0.069888 | 0.12428 | 0.22101 | 0.39301 | 0.69888
11 | 7.1977 | 0.22376 | 11 | 0.022376 | 0.039791 | 0.07076 | 0.12583 | 0.22376 | 0.39791 | 0.7076
11.22 | 7.2847 | 0.22647 | 11.22 | 0.022647 | 0.040272 | 0.071615 | 0.12735 | 0.22647 | 0.40272 | 0.71615
11.44 | 7.3702 | 0.22912 | 11.44 | 0.022912 | 0.040745 | 0.072456 | 0.12885 | 0.22912 | 0.40745 | 0.72456
11.66 | 7.4541 | 0.23173 | 11.66 | 0.023173 | 0.041209 | 0.073281 | 0.13031 | 0.23173 | 0.41209 | 0.73281
11.88 | 7.5365 | 0.23429 | 11.88 | 0.023429 | 0.041664 | 0.07409 | 0.13175 | 0.23429 | 0.41664 | 0.7409
12.1 | 7.6174 | 0.23681 | 12.1 | 0.023681 | 0.042111 | 0.074886 | 0.13317 | 0.23681 | 0.42111 | 0.74886
12.32 | 7.6968 | 0.23928 | 12.32 | 0.023928 | 0.04255 | 0.075666 | 0.13456 | 0.23928 | 0.4255 | 0.75666