## version 2.0
Parameter name | Value | Unit | Value min | Value max | Description
Transmitter parameters
ITU_ERnom | 6 | - | 0 | 9 | Nominal Extinction Ratio | min | lambda^-4 | min
ITU_Tx_Ave_Min | 2 | dBm | -99 | 99 | Nominal average output power in ITU format (min) | ave | G652AB | max
ITU_Tx_Ave_Max | 7 | dBm | -99 | 99 | Nominal average output power in ITU format (max) | max | G652CD
IEEE_Tx_OMA_Min | 2.7808 | dBm | -99 | 99 | Nominal average output power in IEEE OMA format (min)
Tx_Wavelength_Min | 1260 | nm | 1200 | 1600 | Transmission window (min)
Tx_Wavelength_Max | 1280 | nm | 1200 | 1600 | Transmission window (max)
Tx_Wavelength_Uc | 1270 | nm | 1260 | 1280 | Transmission window (central wavelength)
Tx_Spectral_Width_Max | 0.1 | nm | 0.01 | 1 | Spectral width of the transmitter signal (max)
Tx_Chirp_Parameter_Max | 3 | - |  |  | Chirp parameter for transmitter signal (max) [C]
Tx_Data_Rate | 10312.5 | MBd | 9500 | 11500 | Effective data rate in Mbaud
Link parameters
Fibre_Attenuation_Curve | lambda^-4 | - |  |  | Fibre attenuation curve type (lambda^-4,G652AB,G652CD models)
Fibre_Attenuation_Curve_Type | max | - |  |  | Maximum / minimum value curve (not available for lambda^-4 model)
Fibre_Attenuation_Base_Value | 0.35 | dB/km | 0 | 1 | Base fibre attenuation (for lambda^-4 model)
Fibre_Attenuation_Base_Wavelength | 1310 | nm |  |  | Base wavelength for fibre attenuation estimation
Fibre_Attenuation_Value | 0.36361 | dB/km |  |  | Fibre attenuation at base wavelength
Channel_Length_Max | 10 | km | 0.5 | 20 | Maximum distance between an ONU and the OLT
Fibre_Loss | 3.6361 | dB |  |  | Fibre (no connectors) CHIL @ Tx_Uc
PSC_Split_count | 16 | - | 2 | 64 | Number of splitter ports (powers of 2 only)
PSC_Loss_Curve | ave | - |  |  | Type of PSC loss curve (minimum, average and maximum types)
PSC_Loss | 14.0049 | dB |  |  | PSC induced CHIL
SRS_Loss | 1 | dB |  | 10 | SRS induced nonlinear penalty (from other services)
Excess_Loss | 1.3589 | dB |  |  | Connectors, splices and any other excess loss
ITU_Optical_Path_Penalty | 3 | dB | 0 | 5 | Optical path penalty in accordance with ITU definition
Channel_Loss_Min | 8 | dB | 0 | 20 | Channel Insertion Loss (CHIL) (min) - user input
Channel_Loss_Max | 20 | dB |  | 29 | Channel Insertion Loss (CHIL) (max)
Dispersion_Uo_Min | 1300 | nm
Dispersion_Uo_Max | 1324 | nm
Dispersion_So | 0.093 | ps/nm^2·km
Dispersion_D_Min | -1.904 | ps/(nm·km)
Dispersion_D_Max | -6.421 | ps/(nm·km)
Dispersion_Penalty | 0.5651 | dB |  |  | Dispersion penalty calculated following 3av_0705_saeki_1.pdf
Receiver parameters
ITU_Rx_Sensitivity_Ave | -21 | dBm |  |  | Average receiver sensitivity
ITU_Rx_Sensitivity_Ave_OMA | -20.2192 | dBm |  |  | OMA receiver sensitivity (dBm)
ITU_Rx_Sensitivity_Ave_OMA | 20.4544 | uW |  |  | OMA receiver sensitivity (uW)
IEEE_Rx_Stressed_Sensitivity_Ave | -18 | dBm |  |  | Average stressed receiver sensitivity in IEEE formalism
IEEE_Rx_Stressed_Sensitivity_OMA | -17.2192 | dBm |  |  | OMA stressed receiver sensitivity in IEEE formalism (dBm)
IEEE_Rx_Stressed_Sensitivity_OMA | 36.4269 | uW |  |  | OMA stressed receiver sensitivity in IEEE formalism (uW)
Rx_Overload | -1 | dBm |  |  | This is what the overload needs to be…
Check Conditions
Dispersion_Penalty <= ITU_Optical_Path_Penalty |  |  |  |  | PASSED