## Revision notes
Version 2.0
Align the model with motion #19 from July 2007 minutes: “For budget calculations, assume the following mapping function between ITU-T sensitivity and IEEE stressed sensitivity. Sensitivity(ITU)[OMA] + Optical_Path_Penalty(ITU) = Stressed_Sensitivity(IEEE) | LINK
Implement the new dispersion penalty calculation mechanism proposed in 3av_0705_saeki_1.pdf | LINK
Less clutter – more user friendly interface
Parameters divided into Tx, Rx and channel groups
Aligns the model with the contents of motion #19 from July 2007 minutes
Calculate the Channel Insertion Loss (ChIL) as a total of: splitter loss (calculated), fibre loss (ideal), connector loss and excess loss (user provided)
Required Rx sensitivity is calculated based on Tx output power (min value) and the maximum ChIL figure
Both IEEE and ITU Rx sensitivity figures are calculated, IEEE Stressed Rx Sensitivity is estimated
Cells B16, B17 and B24 are based on drop down lists to allow only specific parameter values – prevents introduction of unexpected values by users
Added range checking for most of the user defined and calculated parameters
Added dispersion penalty testing (Dispersion_penalty <= ITU_Optical_Path_Penalty)
G652AB/CD fibre attenuation curves with min / max values
Added min/max/average curves for PSC insertion loss
Spreadsheet is locked but not password protected (Tools > Protection > Protect Sheet)
Version 2.1
added a legend for the field color code | LINK
uniformization of the Tx_Chirp_Parameter_Max with the official definition in Agrawal’s “Fiber-Optic Communication Systems”
correction in the Dispersion_Penalty formula (minus sign missing)
removal of the circular reference in the Fibre_Attenuation_Value formula for G652AB and G652CD options in the Fibre_Attenuation_Curve parameter | LINK
parameter Tx_Spectral_Width_Max was removed - it was not used in any calculations (carry-on from the previous spreadsheet version)
added TDP parameter cell (user defined) | LINK
updated the Channel Link Model Illustration (see tab Link model illustration) | LINK

## version 2.1
Parameter name | Value | Unit | Description | Value min | Value max
Transmitter parameters
ITU_ERnom | 6 | dB | Extinction Ratio used to convert average power values to OMA values | 0 | 9 | min | lambda^-4 | min
ITU_Tx_Ave_Min | 2 | dBm | Average output power in ITU format (min) | -99 | 99 | ave | G652AB | max
ITU_Tx_Ave_Max | 7 | dBm | Average output power in ITU format (max) | -99 | 99 | max | G652CD
IEEE_Tx_OMA_Min | 2.7808 | dBm | Average output power in IEEE OMA format (min)
Tx_Wavelength_Min | 1260 | nm | Transmitter wavelength (min) | 1200 | 1600
Tx_Wavelength_Max | 1280 | nm | Transmitter wavelength (max) | 1200 | 1600
Tx_Wavelength_Uc | 1270 | nm | Transmitter wavelength (central wavelength) | 1260 | 1280
Tx_Chirp_Parameter_Max | -2 | - | Chirp parameter for transmitter signal (max) [C] (Normal DML's are negative)
Tx_Data_Rate | 10312.5 | MBd | Effective data rate in Mbaud | 9500 | 11500
Link parameters | [8 empty] | Color Code Key
Fibre_Attenuation_Curve | G652AB | - | Fibre attenuation curve type (lambda^-4,G652AB,G652CD models) | [6 empty] | User input field (unlocked)
Fibre_Attenuation_Curve_Type | min | - | Maximum / minimum value curve (not available for lambda^-4 model) | [6 empty] | Introduced value is OK
Fibre_Attenuation_Base_Value | 0.35 | dB/km | Base fibre attenuation (for lambda^-4 model) | 0 | 1 |  |  |  |  | Introduced / Calculated value is outside of expected range
Fibre_Attenuation_Base_Wavelength | 1270 | nm | Base wavelength for fibre attenuation estimation | [6 empty] | Locked fields, not accessible to a user
Fibre_Attenuation_Value | 0.40021 | dB/km | Fibre attenuation at base wavelength | [6 empty] | Comments
Channel_Length_Max | 10 | km | Maximum distance between an ONU and the OLT | 0.5 | 20
Fibre_Loss | 4.0021 | dB | Fibre (no connectors) CHIL @ Tx_Uc
PSC_Split_count | 16 | - | Number of splitter ports (powers of 2 only) | 2 | 64
PSC_Loss_Curve | max | - | Type of PSC loss curve (minimum, average and maximum types)
PSC_Loss | 14.9294 | dB | PSC induced CHIL
SRS_Loss | 1 | dB | SRS induced nonlinear penalty (from other services) |  | 10
Excess_Loss | 0.068468 | dB | Connectors, splices and any other excess loss
ITU_Optical_Path_Penalty | 3 | dB | Optical path penalty in accordance with ITU definition | 0 | 5
Channel_Loss_Min | 8 | dB | Channel Insertion Loss (CHIL) (min) - user input | 0 | 20
Channel_Loss_Max | 20 | dB | Channel Insertion Loss (CHIL) (max) |  | 29
Dispersion_Uo_Min | 1300 | nm
Dispersion_Uo_Max | 1324 | nm
Dispersion_So | 0.093 | ps/nm^2·km
Dispersion_D_Max | -1.904 | ps/(nm·km)
Dispersion_D_Min | -6.421 | ps/(nm·km)
Dispersion_Penalty | -0.41368 | dB | Dispersion penalty calculated following 3av_0705_saeki_1.pdf
TDP | 1 | dB | Transmitter Disperson Penalty | 0 | 10
Receiver parameters
ITU_Rx_Sensitivity_Ave | -21 | dBm | Average power receiver sensitivity @ BER 1e-3
ITU_Rx_Sensitivity_Ave_OMA | -20.2192 | dBm | OMA receiver sensitivity (dBm) @ BER 1e-3
ITU_Rx_Sensitivity_Ave_OMA | 20.4544 | uW | OMA receiver sensitivity (uW) @ BER 1e-3
IEEE_Rx_Stressed_Sensitivity_Ave | -18 | dBm | Average stressed receiver sensitivity in IEEE formalism @ BER 1e-3
IEEE_Rx_Stressed_Sensitivity_OMA | -17.2192 | dBm | OMA stressed receiver sensitivity in IEEE formalism (dBm) @ BER 1e-3
IEEE_Rx_Stressed_Sensitivity_OMA | 36.4269 | uW | OMA stressed receiver sensitivity in IEEE formalism (uW) @ BER 1e-3
IEEE_Rx_Sen_OMA | -18.2192 | dBm | OMA ideal receiver sensitivity in IEEE formalism (dBm)
IEEE_Rx_Sen_OMA | 30.0522 | uW | OMA ideal receiver sensitivity in IEEE formalism (uW)
Rx_Overload | -1 | dBm | This is what the overload needs to be…
Check Conditions
Dispersion_Penalty <= ITU_Optical_Path_Penalty |  |  | PASSED