## parameters
Parameter | Name | Description
Data rate |  | Rate before 64b/66b encoding
Line rate |  | Rate after 64b/66b encoding
Cycle Time | T_cycle | Scheduling interval. All ONUs should be able to transmit in this interval.
Number of grants per cycle | N_cycle | This parameter represents the number of guard bands in one cycle interval. Based on protocol implementation, N_cycle may not be equal to number of ONUs or split ratio of the PON.
MAC/PHY Delay variability | D_var | Delay variability through MAC and PHY. This parameter corresponds to TimestampDriftOLT (12TQ) in 802.3ah
Sync Time | syncTime | Time interval required by OLT to synchronize. Consists of AGC (<= 400 ns), CDR (<= 400ns), and code-group algnment (32 ns)
Laser ON time | T_on
Laser OFF time | T_off
Allow ON/OFF overlap | overlap | Laser OFF time of previous ONU may overlap with Laser ON time of the next ONU. The overlap still should leave enough guard such that MAC/PHY delay variability does not cause data loss.
Guard Band | T_guard | Interval from last bit of a previous burst to a first bit of next burst. This interval includes T_off, dead zone, T_on, and syncTime.
PCS block size |  | PCS block size after encoding (66 bits)
FEC Frame Size |  | FEC frame size in PCS blocks, including payload, parity data, and any delimiters, if needed.
FEC Parity Size |  | FEC parity data size in PCS blocks

## values
Parameters | Units | Option A | Option A | Yes | No
Data rate | Gbps | 10 | 10
Line rate | Gbps | 10.3125 | 10.3125
MAC/PHY delay variability | TQ | 12 | 12
Sync Time (AGC + CDR + code alignment) | ns | 832 | 832
Laser ON time | ns | 512 | 512
Laser OFF time | ns | 512 | 512
Allow ON/OFF overlap |  | Yes | Yes
Guard Band | ns | 1536 | 1536
Cycle Time | ms | 1 | 1
Number of grants (bursts) per cycle |  | 16 | 32
PCS block size | bits | 66 | 66
FEC Frame Size | blocks | 32 | 32
FEC Parity Size | blocks | 2 | 2
Intermediate values
Effective cycle time (time without guard bands) | ns | 975424 | 950848
Effective cycle size | bits | 10059060 | 9805620
Number of PCS blocks in effective cycle time |  | 152410 | 148570
Number of full FEC frames per cycle (no shortened blocks) |  | 4762 | 4642
Average length of a shortened FEC frame | blocks | 17 | 17
Number of remaining full FEC frames per cycle |  | 4754 | 4625
REPORT effective grant size | blocks | 11 | 11
Effective grant length for single busy ONU (with shortened blocks) | blocks | 152202 | 148154
Effective grant length for single busy ONU (no shortened blocks) | blocks | 151898 | 147546
Full FEC frames for single busy ONU (with shortened blocks) |  | 4757 | 4630
Full FEC frames for single busy ONU (no shortened blocks) |  | 4746 | 4610
MPCP Overhead (REPORTs) | % | 0.1075% | 0.215%
64b/66b Overhead | % | 3.03% | 3.03%
PMD Overhead (guard bands) | % | 2.458% | 4.915%
Uniform ONU load
FEC Overhead with shortened last block | % | 6.259% | 6.269%
FEC Overhead without shortened last block | % | 6.406% | 6.572%
Total Overhead with shortened last block | % | 11.43% | 13.76%
Total Overhead without shortened last block | % | 11.57% | 14.04%
User throughput with shortened last block | Gbps | 8.8571 | 8.6237
User throughput without shortened last block | Gbps | 8.8432 | 8.5959
Throughput difference | Gbps | 0.013887 | 0.027867
Throughput difference | % | 0.1389% | 0.2787%
Asymmetric ONU load (1 ONU busy, N-1 ONUs idle)
FEC Overhead with shortened last block | % | 6.262% | 6.274%
FEC Overhead without shortened last block | % | 6.462% | 6.672%
Total Overhead with shortened last block | % | 11.43% | 13.77%
Total Overhead without shortened last block | % | 11.62% | 14.13%
User throughput with shortened last block | Gbps | 8.8568 | 8.6232
User throughput without shortened last block | Gbps | 8.838 | 8.5867
Throughput difference | Gbps | 0.018846 | 0.036537
Throughput difference | % | 0.1885% | 0.3654%