## Power budget
1x64 system, PSC spliced | [6 empty] | 1x64 system, PSC connectorized | [6 empty] | 1x128 system, PSC spliced | [6 empty] | 1x128 system, PSC connectorized
1x64 - single stage, 20 km | [6 empty] | 1x64 - single stage, 20 km | [6 empty] | 1x128 - single stage, 20 km | [6 empty] | 1x128 - single stage, 20 km
[6 empty] | Comments | [6 empty] | Comments | [6 empty] | Comments | [6 empty] | Comments
10 | fibre length | 20 | @ | 0.5 | dB/km | including splices | 10 | fibre length | 20 | @ | 0.5 | dB/km | including splices | 10 | fibre length | 20 | @ | 0.5 | dB/km | including splices | 10 | fibre length | 20 | @ | 0.5 | dB/km | including splices
21.5 | 1x64 splitter |  |  |  |  | 1 stage, 1x64, PLC | 21.5 | 1x64 splitter |  |  |  |  | 1 stage, 1x64, PLC | 24.6472 | 1x128 splitter |  |  |  |  | 1 stage, 1x128, PLC | 24.6472 | 1x128 splitter |  |  |  |  | 1 stage, 1x128, PLC
0.4 | connectors | 2 | @ | 0.2 | dB/piece | SC, 0.2 dB typically | 0.8 | connectors | 4 | @ | 0.2 | dB/piece | SC, 0.2 dB typically | 0.4 | connectors | 2 | @ | 0.2 | dB/piece | SC, 0.2 dB typically | 0.8 | connectors | 4 | @ | 0.2 | dB/piece | SC, 0.2 dB typically
= | [6 empty] | = | [6 empty] | = | [6 empty] | =
31.9 | total loss | [5 empty] | 32.3 | total loss | [5 empty] | 35.0472 | total loss | [5 empty] | 35.4472 | total loss
1x64 - single stage, 10 km | [6 empty] | 1x64 - single stage, 10 km | [6 empty] | 1x128 - single stage, 10 km | [6 empty] | 1x128 - single stage, 10 km
[6 empty] | Comments | [6 empty] | Comments | [6 empty] | Comments | [6 empty] | Comments
5 | fibre length | 10 | @ | 0.5 | dB/km | including splices | 5 | fibre length | 10 | @ | 0.5 | dB/km | including splices | 5 | fibre length | 10 | @ | 0.5 | dB/km | including splices | 5 | fibre length | 10 | @ | 0.5 | dB/km | including splices
21.5 | 1x64 splitter |  |  |  |  | 1 stage, 1x64, PLC | 21.5 | 1x64 splitter |  |  |  |  | 1 stage, 1x64, PLC | 24.6472 | 1x128 splitter |  |  |  |  | 1 stage, 1x128, PLC | 24.6472 | 1x128 splitter |  |  |  |  | 1 stage, 1x128, PLC
0.4 | connectors | 2 | @ | 0.2 | dB/piece | SC, 0.2 dB typically | 0.8 | connectors | 4 | @ | 0.2 | dB/piece | SC, 0.2 dB typically | 0.4 | connectors | 2 | @ | 0.2 | dB/piece | SC, 0.2 dB typically | 0.8 | connectors | 4 | @ | 0.2 | dB/piece | SC, 0.2 dB typically
= | [6 empty] | = | [6 empty] | = | [6 empty] | =
26.9 | total loss | [5 empty] | 27.3 | total loss | [5 empty] | 30.0472 | total loss | [5 empty] | 30.4472 | total loss
1x64 - dual stage, 20 km | [6 empty] | 1x64 - dual stage, 20 km | [6 empty] | 1x128 - dual stage, 20 km | [6 empty] | 1x128 - dual stage, 20 km
[6 empty] | Comments | [6 empty] | Comments | [6 empty] | Comments | [6 empty] | Comments
10 | fibre length | 20 | @ | 0.5 | dB/km | including splices | 10 | fibre length | 20 | @ | 0.5 | dB/km | including splices | 10 | fibre length | 20 | @ | 0.5 | dB/km | including splices | 10 | fibre length | 20 | @ | 0.5 | dB/km | including splices
21.1133 | 1x64 splitter |  |  |  |  | 2 stages, 1x32 + 1x2, PLC | 21.1133 | 1x64 splitter |  |  |  |  | 2 stages, 1x32 + 1x2, PLC | 25.28 | 1x128 splitter |  |  |  |  | 2 stages, 1x64 + 1x2, PLC | 25.28 | 1x128 splitter |  |  |  |  | 2 stages, 1x64 + 1x2, PLC
0.4 | connectors | 2 | @ | 0.2 | dB/piece | SC, 0.2 dB typically | 1.2 | connectors | 6 | @ | 0.2 | dB/piece | SC, 0.2 dB typically | 0.4 | connectors | 2 | @ | 0.2 | dB/piece | SC, 0.2 dB typically | 1.2 | connectors | 6 | @ | 0.2 | dB/piece | SC, 0.2 dB typically
= | [6 empty] | = | [6 empty] | = | [6 empty] | =
31.5133 | total loss | [5 empty] | 32.3133 | total loss | [5 empty] | 35.68 | total loss | [5 empty] | 36.48 | total loss
1x64 - dual stage, 10 km | [6 empty] | 1x64 - dual stage, 10 km | [6 empty] | 1x128 - dual stage, 10 km | [6 empty] | 1x128 - dual stage, 10 km
[6 empty] | Comments | [6 empty] | Comments | [6 empty] | Comments | [6 empty] | Comments
5 | fibre length | 10 | @ | 0.5 | dB/km | including splices | 5 | fibre length | 10 | @ | 0.5 | dB/km | including splices | 5 | fibre length | 10 | @ | 0.5 | dB/km | including splices | 5 | fibre length | 10 | @ | 0.5 | dB/km | including splices
21.1133 | 1x64 splitter |  |  |  |  | 2 stages, 1x32 + 1x2, PLC | 21.1133 | 1x64 splitter |  |  |  |  | 2 stages, 1x32 + 1x2, PLC | 25.28 | 1x128 splitter |  |  |  |  | 2 stages, 1x64 + 1x2, PLC | 25.28 | 1x128 splitter |  |  |  |  | 2 stages, 1x64 + 1x2, PLC
0.4 | connectors | 2 | @ | 0.2 | dB/piece | SC, 0.2 dB typically | 1.2 | connectors | 6 | @ | 0.2 | dB/piece | SC, 0.2 dB typically | 0.4 | connectors | 2 | @ | 0.2 | dB/piece | SC, 0.2 dB typically | 1.2 | connectors | 6 | @ | 0.2 | dB/piece | SC, 0.2 dB typically
= | [6 empty] | = | [6 empty] | = | [6 empty] | =
26.5133 | total loss | [5 empty] | 27.3133 | total loss | [5 empty] | 30.68 | total loss | [5 empty] | 31.48 | total loss
1x64 - dual stage, 20 km | [6 empty] | 1x64 - dual stage, 20 km | [6 empty] | 1x128 - dual stage, 20 km | [6 empty] | 1x128 - dual stage, 20 km
[6 empty] | Comments | [6 empty] | Comments | [6 empty] | Comments | [6 empty] | Comments
10 | fibre length | 20 | @ | 0.5 | dB/km | including splices | 10 | fibre length | 20 | @ | 0.5 | dB/km | including splices | 10 | fibre length | 20 | @ | 0.5 | dB/km | including splices | 10 | fibre length | 20 | @ | 0.5 | dB/km | including splices
21.332 | 1x64 splitter |  |  |  |  | 2 stages, 1x16 + 1x4, PLC | 21.332 | 1x64 splitter |  |  |  |  | 2 stages, 1x16 + 1x4, PLC | 24.6333 | 1x128 splitter |  |  |  |  | 2 stages, 1x32 + 1x4, PLC | 24.6333 | 1x128 splitter |  |  |  |  | 2 stages, 1x32 + 1x4, PLC
0.4 | connectors | 2 | @ | 0.2 | dB/piece | SC, 0.2 dB typically | 1.2 | connectors | 6 | @ | 0.2 | dB/piece | SC, 0.2 dB typically | 0.4 | connectors | 2 | @ | 0.2 | dB/piece | SC, 0.2 dB typically | 1.2 | connectors | 6 | @ | 0.2 | dB/piece | SC, 0.2 dB typically
= | [6 empty] | = | [6 empty] | = | [6 empty] | =
31.732 | total loss | [5 empty] | 32.532 | total loss | [5 empty] | 35.0333 | total loss | [5 empty] | 35.8333 | total loss
1x64 - dual stage, 10 km | [6 empty] | 1x64 - dual stage, 10 km | [6 empty] | 1x128 - dual stage, 10 km | [6 empty] | 1x128 - dual stage, 10 km
[6 empty] | Comments | [6 empty] | Comments | [6 empty] | Comments | [6 empty] | Comments
5 | fibre length | 10 | @ | 0.5 | dB/km | including splices | 5 | fibre length | 10 | @ | 0.5 | dB/km | including splices | 5 | fibre length | 10 | @ | 0.5 | dB/km | including splices | 5 | fibre length | 10 | @ | 0.5 | dB/km | including splices
21.332 | 1x64 splitter |  |  |  |  | 2 stages, 1x16 + 1x4, PLC | 21.332 | 1x64 splitter |  |  |  |  | 2 stages, 1x16 + 1x4, PLC | 24.6333 | 1x128 splitter |  |  |  |  | 2 stages, 1x32 + 1x4, PLC | 24.6333 | 1x128 splitter |  |  |  |  | 2 stages, 1x32 + 1x4, PLC
0.4 | connectors | 2 | @ | 0.2 | dB/piece | SC, 0.2 dB typically | 1.2 | connectors | 6 | @ | 0.2 | dB/piece | SC, 0.2 dB typically | 0.4 | connectors | 2 | @ | 0.2 | dB/piece | SC, 0.2 dB typically | 1.2 | connectors | 6 | @ | 0.2 | dB/piece | SC, 0.2 dB typically
= | [6 empty] | = | [6 empty] | = | [6 empty] | =
26.732 | total loss | [5 empty] | 27.532 | total loss | [5 empty] | 30.0333 | total loss | [5 empty] | 30.8333 | total loss
1x64 - dual stage, 20 km | [6 empty] | 1x64 - dual stage, 20 km | [6 empty] | 1x128 - dual stage, 20 km | [6 empty] | 1x128 - dual stage, 20 km
[6 empty] | Comments | [6 empty] | Comments | [6 empty] | Comments | [6 empty] | Comments
10 | fibre length | 20 | @ | 0.5 | dB/km | including splices | 10 | fibre length | 20 | @ | 0.5 | dB/km | including splices | 10 | fibre length | 20 | @ | 0.5 | dB/km | including splices | 10 | fibre length | 20 | @ | 0.5 | dB/km | including splices
21.5 | 1x64 splitter |  |  |  |  | 2 stages, 1x8 + 1x8, PLC | 21.5 | 1x64 splitter |  |  |  |  | 2 stages, 1x8 + 1x8, PLC | 24.782 | 1x128 splitter |  |  |  |  | 2 stages, 1x16 + 1x8, PLC | 24.782 | 1x128 splitter |  |  |  |  | 2 stages, 1x16 + 1x8, PLC
0.4 | connectors | 2 | @ | 0.2 | dB/piece | SC, 0.2 dB typically | 1.2 | connectors | 6 | @ | 0.2 | dB/piece | SC, 0.2 dB typically | 0.4 | connectors | 2 | @ | 0.2 | dB/piece | SC, 0.2 dB typically | 1.2 | connectors | 6 | @ | 0.2 | dB/piece | SC, 0.2 dB typically
= | [6 empty] | = | [6 empty] | = | [6 empty] | =
31.9 | total loss | [5 empty] | 32.7 | total loss | [5 empty] | 35.182 | total loss | [5 empty] | 35.982 | total loss
1x64 - dual stage, 10 km | [6 empty] | 1x64 - dual stage, 10 km | [6 empty] | 1x128 - dual stage, 10 km | [6 empty] | 1x128 - dual stage, 10 km
[6 empty] | Comments | [6 empty] | Comments | [6 empty] | Comments | [6 empty] | Comments
5 | fibre length | 10 | @ | 0.5 | dB/km | including splices | 5 | fibre length | 10 | @ | 0.5 | dB/km | including splices | 5 | fibre length | 10 | @ | 0.5 | dB/km | including splices | 5 | fibre length | 10 | @ | 0.5 | dB/km | including splices
21.5 | 1x64 splitter |  |  |  |  | 3 stages, 1x8 + 1x8, PLC | 21.5 | 1x64 splitter |  |  |  |  | 3 stages, 1x8 + 1x8, PLC | 24.782 | 1x128 splitter |  |  |  |  | 2 stages, 1x16 + 1x8, PLC | 24.782 | 1x128 splitter |  |  |  |  | 2 stages, 1x16 + 1x8, PLC
0.4 | connectors | 2 | @ | 0.2 | dB/piece | SC, 0.2 dB typically | 1.2 | connectors | 6 | @ | 0.2 | dB/piece | SC, 0.2 dB typically | 0.4 | connectors | 2 | @ | 0.2 | dB/piece | SC, 0.2 dB typically | 1.2 | connectors | 6 | @ | 0.2 | dB/piece | SC, 0.2 dB typically
= | [6 empty] | = | [6 empty] | = | [6 empty] | =
26.9 | total loss | [5 empty] | 27.7 | total loss | [5 empty] | 30.182 | total loss | [5 empty] | 30.982 | total loss
1x64 - triple stage, 20 km | [6 empty] | 1x64 - triple stage, 20 km | [6 empty] | 1x128 - triple stage, 20 km | [6 empty] | 1x128 - triple stage, 20 km
[6 empty] | Comments | [6 empty] | Comments | [6 empty] | Comments | [6 empty] | Comments
10 | fibre length | 20 | @ | 0.5 | dB/km | including splices | 10 | fibre length | 20 | @ | 0.5 | dB/km | including splices | 10 | fibre length | 20 | @ | 0.5 | dB/km | including splices | 10 | fibre length | 20 | @ | 0.5 | dB/km | including splices
21.592 | 1x64 splitter |  |  |  |  | 3 stages, 1x16 + 1x2 + 1x2, PLC | 21.592 | 1x64 splitter |  |  |  |  | 3 stages, 1x16 + 1x2 + 1x2, PLC | 24.8933 | 1x128 splitter |  |  |  |  | 3 stages, 1x32 + 1x2 + 1x2, PLC | 24.8933 | 1x128 splitter |  |  |  |  | 3 stages, 1x32 + 1x2 + 1x2, PLC
0.4 | connectors | 2 | @ | 0.2 | dB/piece | SC, 0.2 dB typically | 1.6 | connectors | 8 | @ | 0.2 | dB/piece | SC, 0.2 dB typically | 0.4 | connectors | 2 | @ | 0.2 | dB/piece | SC, 0.2 dB typically | 1.6 | connectors | 8 | @ | 0.2 | dB/piece | SC, 0.2 dB typically
= | [6 empty] | = | [6 empty] | = | [6 empty] | =
31.992 | total loss | [5 empty] | 33.192 | total loss | [5 empty] | 35.2933 | total loss | [5 empty] | 36.4933 | total loss
1x64 - triple stage, 10 km | [6 empty] | 1x64 - triple stage, 10 km | [6 empty] | 1x128 - triple stage, 10 km | [6 empty] | 1x128 - triple stage, 10 km
[6 empty] | Comments | [6 empty] | Comments | [6 empty] | Comments | [6 empty] | Comments
5 | fibre length | 10 | @ | 0.5 | dB/km | including splices | 5 | fibre length | 10 | @ | 0.5 | dB/km | including splices | 5 | fibre length | 10 | @ | 0.5 | dB/km | including splices | 5 | fibre length | 10 | @ | 0.5 | dB/km | including splices
21.592 | 1x64 splitter |  |  |  |  | 3 stages, 1x16 + 1x2 + 1x2, PLC | 21.592 | 1x64 splitter |  |  |  |  | 3 stages, 1x16 + 1x2 + 1x2, PLC | 24.8933 | 1x128 splitter |  |  |  |  | 3 stages, 1x32 + 1x2 + 1x2, PLC | 24.8933 | 1x128 splitter |  |  |  |  | 3 stages, 1x32 + 1x2 + 1x2, PLC
0.4 | connectors | 2 | @ | 0.2 | dB/piece | SC, 0.2 dB typically | 1.6 | connectors | 8 | @ | 0.2 | dB/piece | SC, 0.2 dB typically | 0.4 | connectors | 2 | @ | 0.2 | dB/piece | SC, 0.2 dB typically | 1.6 | connectors | 8 | @ | 0.2 | dB/piece | SC, 0.2 dB typically
= | [6 empty] | = | [6 empty] | = | [6 empty] | =
26.992 | total loss | [5 empty] | 28.192 | total loss | [5 empty] | 30.2933 | total loss | [5 empty] | 31.4933 | total loss
1x64 - triple stage, 20 km | [6 empty] | 1x64 - triple stage, 20 km | [6 empty] | 1x128 - triple stage, 20 km | [6 empty] | 1x128 - triple stage, 20 km
[6 empty] | Comments | [6 empty] | Comments | [6 empty] | Comments | [6 empty] | Comments
10 | fibre length | 20 | @ | 0.5 | dB/km | including splices | 10 | fibre length | 20 | @ | 0.5 | dB/km | including splices | 10 | fibre length | 20 | @ | 0.5 | dB/km | including splices | 10 | fibre length | 20 | @ | 0.5 | dB/km | including splices
21.83 | 1x64 splitter |  |  |  |  | 3 stages, 1x8 + 1x4 + 1x2, PLC | 21.83 | 1x64 splitter |  |  |  |  | 3 stages, 1x8 + 1x4 + 1x2, PLC | 25.112 | 1x128 splitter |  |  |  |  | 3 stages, 1x16 + 1x4 + 1x2, PLC | 25.112 | 1x128 splitter |  |  |  |  | 3 stages, 1x16 + 1x4 + 1x2, PLC
0.4 | connectors | 2 | @ | 0.2 | dB/piece | SC, 0.2 dB typically | 1.6 | connectors | 8 | @ | 0.2 | dB/piece | SC, 0.2 dB typically | 0.4 | connectors | 2 | @ | 0.2 | dB/piece | SC, 0.2 dB typically | 1.6 | connectors | 8 | @ | 0.2 | dB/piece | SC, 0.2 dB typically
= | [6 empty] | = | [6 empty] | = | [6 empty] | =
32.23 | total loss | [5 empty] | 33.43 | total loss | [5 empty] | 35.512 | total loss | [5 empty] | 36.712 | total loss
1x64 - triple stage, 10 km | [6 empty] | 1x64 - triple stage, 10 km | [6 empty] | 1x128 - triple stage, 10 km | [6 empty] | 1x128 - triple stage, 10 km
[6 empty] | Comments | [6 empty] | Comments | [6 empty] | Comments | [6 empty] | Comments
5 | fibre length | 10 | @ | 0.5 | dB/km | including splices | 5 | fibre length | 10 | @ | 0.5 | dB/km | including splices | 5 | fibre length | 10 | @ | 0.5 | dB/km | including splices | 5 | fibre length | 10 | @ | 0.5 | dB/km | including splices
21.83 | 1x64 splitter |  |  |  |  | 3 stages, 1x8 + 1x4 + 1x2, PLC | 21.83 | 1x64 splitter |  |  |  |  | 3 stages, 1x8 + 1x4 + 1x2, PLC | 25.112 | 1x128 splitter |  |  |  |  | 3 stages, 1x16 + 1x4 + 1x2, PLC | 25.112 | 1x128 splitter |  |  |  |  | 3 stages, 1x16 + 1x4 + 1x2, PLC
0.4 | connectors | 2 | @ | 0.2 | dB/piece | SC, 0.2 dB typically | 1.6 | connectors | 8 | @ | 0.2 | dB/piece | SC, 0.2 dB typically | 0.4 | connectors | 2 | @ | 0.2 | dB/piece | SC, 0.2 dB typically | 1.6 | connectors | 8 | @ | 0.2 | dB/piece | SC, 0.2 dB typically
= | [6 empty] | = | [6 empty] | = | [6 empty] | =
27.23 | total loss | [5 empty] | 28.43 | total loss | [5 empty] | 30.512 | total loss | [5 empty] | 31.712 | total loss
1x64 - triple stage, 20 km | [6 empty] | 1x64 - triple stage, 20 km | [6 empty] | 1x128 - triple stage, 20 km | [6 empty] | 1x128 - triple stage, 20 km
[6 empty] | Comments | [6 empty] | Comments | [6 empty] | Comments | [6 empty] | Comments
10 | fibre length | 20 | @ | 0.5 | dB/km | including splices | 10 | fibre length | 20 | @ | 0.5 | dB/km | including splices | 10 | fibre length | 20 | @ | 0.5 | dB/km | including splices | 10 | fibre length | 20 | @ | 0.5 | dB/km | including splices
21.9 | 1x64 splitter |  |  |  |  | 3 stages, 1x4 + 1x4 + 1x4, PLC | 21.9 | 1x64 splitter |  |  |  |  | 3 stages, 1x4 + 1x4 + 1x4, PLC | 25.28 | 1x128 splitter |  |  |  |  | 3 stages, 1x8 + 1x8 + 1x2, PLC | 25.28 | 1x128 splitter |  |  |  |  | 3 stages, 1x8 + 1x8 + 1x2, PLC
0.4 | connectors | 2 | @ | 0.2 | dB/piece | SC, 0.2 dB typically | 1.6 | connectors | 8 | @ | 0.2 | dB/piece | SC, 0.2 dB typically | 0.4 | connectors | 2 | @ | 0.2 | dB/piece | SC, 0.2 dB typically | 1.6 | connectors | 8 | @ | 0.2 | dB/piece | SC, 0.2 dB typically
= | [6 empty] | = | [6 empty] | = | [6 empty] | =
32.3 | total loss | [5 empty] | 33.5 | total loss | [5 empty] | 35.68 | total loss | [5 empty] | 36.88 | total loss
1x64 - triple stage, 10 km | [6 empty] | 1x64 - triple stage, 10 km | [6 empty] | 1x128 - triple stage, 10 km | [6 empty] | 1x128 - triple stage, 10 km
[6 empty] | Comments | [6 empty] | Comments | [6 empty] | Comments | [6 empty] | Comments
5 | fibre length | 10 | @ | 0.5 | dB/km | including splices | 5 | fibre length | 10 | @ | 0.5 | dB/km | including splices | 5 | fibre length | 10 | @ | 0.5 | dB/km | including splices | 5 | fibre length | 10 | @ | 0.5 | dB/km | including splices
21.9 | 1x64 splitter |  |  |  |  | 3 stages, 1x4 + 1x4 + 1x4, PLC | 21.9 | 1x64 splitter |  |  |  |  | 3 stages, 1x4 + 1x4 + 1x4, PLC | 25.28 | 1x128 splitter |  |  |  |  | 3 stages, 1x8 + 1x8 + 1x2, PLC | 25.28 | 1x128 splitter |  |  |  |  | 3 stages, 1x8 + 1x8 + 1x2, PLC
0.4 | connectors | 2 | @ | 0.2 | dB/piece | SC, 0.2 dB typically | 1.6 | connectors | 8 | @ | 0.2 | dB/piece | SC, 0.2 dB typically | 0.4 | connectors | 2 | @ | 0.2 | dB/piece | SC, 0.2 dB typically | 1.6 | connectors | 8 | @ | 0.2 | dB/piece | SC, 0.2 dB typically
= | [6 empty] | = | [6 empty] | = | [6 empty] | =
27.3 | total loss | [5 empty] | 28.5 | total loss | [5 empty] | 30.68 | total loss | [5 empty] | 31.88 | total loss

## Launch powers - downstream
10 km | [5 empty] | spliced |  | connectorized
PLC PSCs | fibre loss [dB] | spliced [dB] | connectorized [dB] | Typ Sensitivity of PIN RX [dBm] | Typ Sensitivity of APD RX [dBm] | Launch power - PIN RX | Launch power - APD RX | Launch power - PIN RX | Launch power - APD RX
1x64 | 5 | 26.9 | 27.3 | -16 | -21 | 13.9 | 8.9 | 14.3 | 9.3
1x32 + 1x2 | 5 | 26.5133 | 27.3133 | -16 | -21 | 13.5133 | 8.5133 | 14.3133 | 9.3133
1x16 + 1x4 | 5 | 26.732 | 27.532 | -16 | -21 | 13.732 | 8.732 | 14.532 | 9.532
1x8 + 1x8 | 5 | 26.9 | 27.7 | -16 | -21 | 13.9 | 8.9 | 14.7 | 9.7
1x16 + 1x2 + 1x2 | 5 | 26.992 | 28.192 | -16 | -21 | 13.992 | 8.992 | 15.192 | 10.192
1x8 + 1x4 + 1x2 | 5 | 27.23 | 28.43 | -16 | -21 | 14.23 | 9.23 | 15.43 | 10.43
1x4 + 1x4 + 1x4 | 5 | 27.3 | 28.5 | -16 | -21 | 14.3 | 9.3 | 15.5 | 10.5
20 km | [5 empty] | spliced |  | connectorized
PLC PSCs | fibre loss [dB] | spliced [dB] | connectorized [dB] | Typ Sensitivity of PIN RX [dBm] | Typ Sensitivity of APD RX [dBm] | Launch power - PIN RX | Launch power - APD RX | Launch power - PIN RX | Launch power - APD RX
1x64 | 10 | 31.9 | 32.3 | -16 | -21 | 18.9 | 13.9 | 19.3 | 14.3
1x32 + 1x2 | 10 | 31.5133 | 32.3133 | -16 | -21 | 18.5133 | 13.5133 | 19.3133 | 14.3133
1x16 + 1x4 | 10 | 31.732 | 32.532 | -16 | -21 | 18.732 | 13.732 | 19.532 | 14.532
1x8 + 1x8 | 10 | 31.9 | 32.7 | -16 | -21 | 18.9 | 13.9 | 19.7 | 14.7
1x16 + 1x2 + 1x2 | 10 | 31.992 | 33.192 | -16 | -21 | 18.992 | 13.992 | 20.192 | 15.192
1x8 + 1x4 + 1x2 | 10 | 32.23 | 33.43 | -16 | -21 | 19.23 | 14.23 | 20.43 | 15.43
1x4 + 1x4 + 1x4 | 10 | 32.3 | 33.5 | -16 | -21 | 19.3 | 14.3 | 20.5 | 15.5
10 km | [5 empty] | spliced |  | connectorized
PLC PSCs | fibre loss [dB] | spliced [dB] | connectorized [dB] | Typ Sensitivity of PIN RX [dBm] | Typ Sensitivity of APD RX [dBm] | Launch power - PIN RX | Launch power - APD RX | Launch power - PIN RX | Launch power - APD RX
1x128 | 5 | 30.0472 | 30.4472 | -16 | -21 | 17.0472 | 12.0472 | 17.4472 | 12.4472
1x64 + 1x2 | 5 | 30.68 | 31.48 | -16 | -21 | 17.68 | 12.68 | 18.48 | 13.48
1x32 + 1x4 | 5 | 30.0333 | 30.8333 | -16 | -21 | 17.0333 | 12.0333 | 17.8333 | 12.8333
1x16 + 1x8 | 5 | 30.182 | 30.982 | -16 | -21 | 17.182 | 12.182 | 17.982 | 12.982
1x32 + 1x2 + 1x2 | 5 | 30.2933 | 31.4933 | -16 | -21 | 17.2933 | 12.2933 | 18.4933 | 13.4933
1x16 + 1x4 + 1x2 | 5 | 30.512 | 31.712 | -16 | -21 | 17.512 | 12.512 | 18.712 | 13.712
1x8 + 1x8 + 1x2 | 5 | 30.68 | 31.88 | -16 | -21 | 17.68 | 12.68 | 18.88 | 13.88
20 km | [5 empty] | spliced |  | connectorized
PLC PSCs | fibre loss [dB] | spliced [dB] | connectorized [dB] | Typ Sensitivity of PIN RX [dBm] | Typ Sensitivity of APD RX [dBm] | Launch power - PIN RX | Launch power - APD RX | Launch power - PIN RX | Launch power - APD RX
1x128 | 10 | 35.0472 | 35.4472 | -16 | -21 | 22.0472 | 17.0472 | 22.4472 | 17.4472
1x64 + 1x2 | 10 | 35.68 | 36.48 | -16 | -21 | 22.68 | 17.68 | 23.48 | 18.48
1x32 + 1x4 | 10 | 35.0333 | 35.8333 | -16 | -21 | 22.0333 | 17.0333 | 22.8333 | 17.8333
1x16 + 1x8 | 10 | 35.182 | 35.982 | -16 | -21 | 22.182 | 17.182 | 22.982 | 17.982
1x32 + 1x2 + 1x2 | 10 | 35.2933 | 36.4933 | -16 | -21 | 22.2933 | 17.2933 | 23.4933 | 18.4933
1x16 + 1x4 + 1x2 | 10 | 35.512 | 36.712 | -16 | -21 | 22.512 | 17.512 | 23.712 | 18.712
1x8 + 1x8 + 1x2 | 10 | 35.68 | 36.88 | -16 | -21 | 22.68 | 17.68 | 23.88 | 18.88

## Launch powers - upstream
10 km |  |  |  |  | spliced | connectorized
PLC PSCs | fibre loss [dB] | spliced [dB] | connectorized [dB] | Typ Sensitivity of APD RX [dBm] | Launch power - APD RX | Launch power - APD RX
1x64 | 5 | 26.9 | 27.3 | -26 | 3.9 | 4.3
1x32 + 1x2 | 5 | 26.5133 | 27.3133 | -26 | 3.5133 | 4.3133
1x16 + 1x4 | 5 | 26.732 | 27.532 | -26 | 3.732 | 4.532
1x8 + 1x8 | 5 | 26.9 | 27.7 | -26 | 3.9 | 4.7
1x16 + 1x2 + 1x2 | 5 | 26.992 | 28.192 | -26 | 3.992 | 5.192
1x8 + 1x4 + 1x2 | 5 | 27.23 | 28.43 | -26 | 4.23 | 5.43
1x4 + 1x4 + 1x4 | 5 | 27.3 | 28.5 | -26 | 4.3 | 5.5
20 km |  |  |  |  | spliced | connectorized
PLC PSCs | fibre loss [dB] | spliced [dB] | connectorized [dB] | Typ Sensitivity of APD RX [dBm] | Launch power - APD RX | Launch power - APD RX
1x64 | 10 | 31.9 | 32.3 | -26 | 8.9 | 9.3
1x32 + 1x2 | 10 | 31.5133 | 32.3133 | -26 | 8.5133 | 9.3133
1x16 + 1x4 | 10 | 31.732 | 32.532 | -26 | 8.732 | 9.532
1x8 + 1x8 | 10 | 31.9 | 32.7 | -26 | 8.9 | 9.7
1x16 + 1x2 + 1x2 | 10 | 31.992 | 33.192 | -26 | 8.992 | 10.192
1x8 + 1x4 + 1x2 | 10 | 32.23 | 33.43 | -26 | 9.23 | 10.43
1x4 + 1x4 + 1x4 | 10 | 32.3 | 33.5 | -26 | 9.3 | 10.5
10 km |  |  |  |  | spliced | connectorized
PLC PSCs | fibre loss [dB] | spliced [dB] | connectorized [dB] | Typ Sensitivity of APD RX [dBm] | Launch power - APD RX | Launch power - APD RX
1x128 | 5 | 30.0472 | 30.4472 | -26 | 7.0472 | 7.4472
1x64 + 1x2 | 5 | 30.68 | 31.48 | -26 | 7.68 | 8.48
1x32 + 1x4 | 5 | 30.0333 | 30.8333 | -26 | 7.0333 | 7.8333
1x16 + 1x8 | 5 | 30.182 | 30.982 | -26 | 7.182 | 7.982
1x32 + 1x2 + 1x2 | 5 | 30.2933 | 31.4933 | -26 | 7.2933 | 8.4933
1x16 + 1x4 + 1x2 | 5 | 30.512 | 31.712 | -26 | 7.512 | 8.712
1x8 + 1x8 + 1x2 | 5 | 30.68 | 31.88 | -26 | 7.68 | 8.88
20 km |  |  |  |  | spliced | connectorized
PLC PSCs | fibre loss [dB] | spliced [dB] | connectorized [dB] | Typ Sensitivity of APD RX [dBm] | Launch power - APD RX | Launch power - APD RX
1x128 | 10 | 35.0472 | 35.4472 | -26 | 12.0472 | 12.4472
1x64 + 1x2 | 10 | 35.68 | 36.48 | -26 | 12.68 | 13.48
1x32 + 1x4 | 10 | 35.0333 | 35.8333 | -26 | 12.0333 | 12.8333
1x16 + 1x8 | 10 | 35.182 | 35.982 | -26 | 12.182 | 12.982
1x32 + 1x2 + 1x2 | 10 | 35.2933 | 36.4933 | -26 | 12.2933 | 13.4933
1x16 + 1x4 + 1x2 | 10 | 35.512 | 36.712 | -26 | 12.512 | 13.712
1x8 + 1x8 + 1x2 | 10 | 35.68 | 36.88 | -26 | 12.68 | 13.88

## Companies
| port count | 1:2 | 1:3 | 1:4 | 1:8 | 1:16 | 1:32 | 1:64 | 1:128
| Theoretical loss | 3.0103 | 4.7712 | 6.0206 | 9.0309 | 12.0412 | 15.0515 | 18.0618 | 21.0721
Vendor1 | SM M DW[1310,1550] |  | 5.8 | 7.4 | [5 empty] | SM | Single Mode
| SM W DW[1310,1550] |  |  | 7.2;0.8 | 10.8;1.5 | 14.4;2.0 | 18;2.5 |  |  | DW | Dual Window
| SM M SW[1310/1550] |  | 5.6 | 7.2 | [5 empty] | SW | Single Window
| SM W SW[1310/1550] |  |  | 6.8;0.6 | 10.2;0.9 | 13.6;0.8 | 17;1.5 |  |  | M | Monolithic
Vendor2 | SM W DW[1310,1550] LGX | 3.6;0.2 | 5.8;0.2 | 7.4;0.2 | 11.4;0.6 | 14.5;0.5 | 18.3;0.5 |  |  | W | Wideband
| SM M DW[1310,1550] |  | 6.1;0.4 | 7.7;0.4 | [5 empty] | PLC | PLC based
| SM M SW[1310/1550] |  | 5.8;0.3 | 7.3;0.4 | [5 empty] | FBT | fused fibers
| SM W DW[1310,1550] Tree | 3.6;0.2 | 5.8;0.2 | 7.4;0.2 | 11.4;0.6 | 14.5;0.5
| SM W SW[1310/1550] Tree | 3.5;0.2 | 5.7;0.3 | 7.2;0.3 | 11.0;0.6 | 14.0;0.5
| SM PLC WW[1260-1550] |  |  |  | 11.5;1.2 | 14.7;1.7 | 18.3;2.2
| SM PLC WW[1260-1650] LGX |  |  | 8.0;1.0 | 11.5;1.2 | 14.7;1.7 | 18.3;2.2
| SM PLC WW[1260-1550] Premium |  |  | 7.5;1.0 | 10.7;1.0 | 14.2;1.5 | 17.0;2.0
| SM PLC WW[1260-1550] Standard |  |  | 7.5;1.0 | 11.0;1.0 | 14.2;1.5 | 17.8;2.0
Vendor3 | SM PLC DW[1310,1550] Standard |  |  |  | 11.0;1.0 | 14.5;1.5 | 17.3;2.0
| SM PLC DW[1310,1550] Premium |  |  |  | 10.4;0.8 | 13.8;1.3 | 16.8;1.5
Vendor4 | SM PLC DW[1310,1550] |  |  | 7.5;0.8 | 10.8;1.0 | 14.0;1.5 | 16.5;1.8
| SM FBT DW[1310,1550] | 3.6;0.8 |  | 7.2;1.0 | 10.7;1.3 | 14.0;1.6 | 17.6;1.9
| SM FBT DW[1310,1550] Rugged |  |  | 7.5;0.8 | 10.8;1.0 | 14.0;1.5 | 16.5;1.8
Vendor5 | SM FBT DW[1310,1550] | 3.9;0.5 |  | 7.3;1.0 | 10.7;1.5 | 14.5;2.0
| SM PLC DW[1310,1550] Rugged | [5 empty] | 16.2;1.6
| SM FBT DW[1310,1550] Rugged | [5 empty] | 17.2;1.8
Vendor6 | SM FBT DW[1310,1550] |  |  | 7.5;0.6 | 10.7;1.0 | 14.0;1.3 | 17.5;1.5
Vendor7 | SM PDL DW[1310,1550] Initial | 4.5 |  | 7.9 | 11.2 | 14.5
| SM PDL DW[1310,1550] class A |  |  | 7.3;0.5 | 10.5;0.8 | 13.8;1.0 | 17.1;1.3 | 20.5;2.0
| SM PDL DW[1310,1550] class B |  |  | 7.5;0.6 | 10.9;1.0 | 14.0;1.1 | 17.5;1.5 | 21.0;2.5
| SM PDL DW[1310,1550] class C |  |  | 8.0;0.8 | 11.4;1.2 | 14.5;1.4 | 18.5;1.7 | 22.0;3.0
Vendor8 | SM PDL DW[1310,1550] |  |  | 7.0;0.7 | 10.3;1.0 | 13.8;1.6 | 16.9;1.9
| SM FBT DW[1310,1550] | 3.4;0.5
Vendor9 | SM PLC DW[1310,1550] |  |  | 7.5;0.8 | 10.8;1.0 | 14.0;1.5 | 17.2;1.8
Vendor10 | SM PLC SW[1310/1550] class A |  |  | 6.4;0.6 | 9.7;1.0 | 12.9;1.5
| SM PLC SW[1310/1550] class B |  |  | 6.6;1.0 | 9.9;1.5 | 13.3;2.1
| SM PLC DW[1310,1550] class A |  |  | 6.8;1.3 | 10.3;2.0 | 13.7;2.7
| SM PLC DW[1310,1550] class B |  |  | 7.1;1.7 | 10.7;2.7 | 14.4;3.7
Vendor11 | SM PLC DW[1310,1550] | 3.9;0.5 |  | 7.4;0.9 | 10.8;1.0 | 14.1;1.3 | 17.3;1.6
Vendor12 | SM PLC DW[1310,1550] |  |  | 7.0;0.5 | 10.3;0.5 | 13.4;0.8 | 16.8;0.9
Vendor13 | SM PLC DW[1310,1550] |  |  |  | 11.6;2.0
Vendor14 | SM PLC DW[1310,1550] modules |  |  | 7.4;0.8 | 10.3;1.0 | 14.0;1.3 | 17.4;1.5
Vendor16 | SM FBT DW[1310,1550] class A | 3.6;0,8 |  | 6.7;0.8 | 10.0;1.2 | 13.0;2.4 | 17.0;3.2
| SM FBT DW[1310,1550] class B | 3.8;1.2 |  | 7.2;1.2 | 11.0;3.0 | 14.0;3.8 | 18.0;5.0
| SM PLC DW[1310,1550] |  |  | 7.3;0.75 | 10.6;1.0 | 14.0;1.5 | 17.3;2.3
Vendor17 | SM FBT DW[1310,1550] class A | 3.6;1.0 | 5.8;1.0 | 7.2;1.5
| SM FBT DW[1310,1550] module |  |  | 6.7;1.2 | 10.0;1.8 | 13.3;2.4 | 16.6;3.0
Vendor18 | SM PLC DW(1310,1550] |  |  | 6.64;0.36 | 10.27;1.01 | 13.58;1.01 | 16.62;1.01
Vendor19 | SM PLC DW(1310,1550] |  |  | 7.0;0.8 | 11.5;1.0 | 14.5;1.5 | 17.5;2.0
Vendor20 | SM PLC DW(1310,1550] |  |  | 7.5;0.6 | 11.0;0.8 | 14.0;1.2 | 18.0;1.7
Vendor21 | SM PLC DW(1310,1550] |  |  | 7.4;0.8 | 10.4;1.0 | 13.8;1.3 | 16.8;2.0
| SM PLC DW[1310,1550] Modules |  |  | 7.0;1.0 | 10.4;1.6 | 14.0;2.4 | 17.5;3.0
Vendor22 | SM PLC DW(1310,1550] |  |  | 7.5;0.6 | 11;0.8 | 14;1.2 | 18;1.7

## Splitter comparison
FBT | [11 empty] | PLC
2 |  | 4 |  | 8 |  | 16 |  | 32 |  | 64 | 128 | 2 |  | 4 |  | 8 |  | 16 |  | 32 |  | 64 |  | 128
3.0103 |  | 6.0206 |  | 9.0309 |  | 12.0412 |  | 15.0515 |  | 18.0618 | 21.0721 | 3.0103 |  | 6.0206 |  | 9.0309 |  | 12.0412 |  | 15.0515 |  | 18.0618 |  | 21.0721
3.6 | 0.2 | 7.4 |  | 10.8 | 1.5 | 14.4 | 2 | 18 | 2.5 | Approximated values | Approximated values | 3.9 | 0.5 | 6.64 | 0.36 | 10.27 | 1.01 | 13.58 | 1.01 | 16.62 | 1.01 | 20.5 | 2 | Approximated values
|  | 7.2 | 0.8 | [10 empty] | 7 | 0.8 | 11.5 | 1 | 14.5 | 1.5 | 17.5 | 2 | 21 | 2.5
|  | 7.2 |  | 10.2 | 0.9 | 13.6 | 0.8 | 17 | 1.5 |  |  |  |  | 7.5 | 0.6 | 11 | 0.8 | 14 | 1.2 | 18 | 1.7 | 22 | 3
3.6 | 0.2 | 6.8 | 0.6 | 11.4 | 0.6 | 14.5 | 0.5 | 18.3 | 0.5 |  |  |  |  | 7.4 | 0.8 | 10.4 | 1 | 13.8 | 1.3 | 16.8 | 2 |  |  |  | Port count | 2 | 4 | 8 | 16 | 32 | 64 | 128
3.5 | 0.2 | 7.4 | 0.2 | [10 empty] | 7 | 1 | 10.4 | 1.6 | 14 | 2.4 | 17.5 | 3 |  |  |  | Min loss | 3.4 | 6.7 | 10 | 13 | 16.5 | 19.6699 | 22.9199
3.6 | 0.8 | 7.7 | 0.4 | [8 empty] | 4.5 |  | 7.5 | 0.8 | 10.8 | 1 | 14 | 1.5 | 17.2 | 1.8 |  |  |  | Average loss | 3.625 | 7.2188 | 10.7182 | 13.9455 | 17.3 | 20.7846 | 24.1923
|  | 7.3 | 0.4 | 11.4 | 0.6 | 14.5 | 0.5 | [6 empty] | 6.4 | 0.6 | 9.7 | 1 | 12.9 | 1.5 | [5 empty] | Max loss | 3.9 | 7.7 | 11.4 | 14.5 | 18.3 | 21.8398 | 25.3998
3.9 | 0.5 | 7.4 | 0.2 | 11 | 0.6 | 14 | 0.5 | [6 empty] | 6.6 | 1 | 9.9 | 1.5 | 13.3 | 2.1
|  | 7.2 | 0.3 | 10.7 | 1.3 | 14 | 1.6 | 17.6 | 1.9 |  |  |  |  | 6.8 | 1.3 | 10.3 | 2 | 13.7 | 2.7 | [5 empty] | Port count | 2 | 4 | 8 | 16 | 32 | 64 | 128
|  | 7.2 | 1 | 10.8 | 1 | 14 | 1.5 | 16.5 | 1.8 |  |  | 3.4 | 1 | 7.1 | 1.7 | 10.7 | 2.7 | 14.4 | 3.7 | [5 empty] | Min loss | 3.4 | 6.4 | 9.7 | 12.9 | 16.2 | 20.5 | 22.7731
3.4 | 0.5 | 7.5 | 0.8 | 10.7 | 1.5 | 14.5 | 2 |  |  |  |  | 3.6 | 0,8 | 7.4 | 0.9 | 10.8 | 1 | 14.1 | 1.3 | 17.3 | 1.6 |  |  |  | Average loss | 3.78 | 7.3 | 10.75 | 14.032 | 17.3333 | 21.5 | 24.6472
3.6 | 0,8 | 7.3 | 1 |  |  |  |  | 17.2 | 1.8 |  |  | 3.8 | 1 | 7 | 0.5 | 10.3 | 0.5 | 13.4 | 0.8 | 16.8 | 0.9 |  |  |  | Max loss | 4.5 | 8 | 11.6 | 14.7 | 18.5 | 22 | 25.4267
3.8 | 1.2 |  |  | 10.7 | 1 | 14 | 1.3 | 17.5 | 1.5 |  |  | 3.6 | 1.1 |  |  | 11.6 | 2
3.6 | 1 | 7.5 | 0.6 | [10 empty] | 7.4 | 0.8 | 10.3 | 1 | 14 | 1.3 | 17.4 | 1.5
|  |  |  | 10 | 1.2 | 13 | 2.4 | 17 | 3.2 |  |  |  |  | 7.3 | 0.75 | 10.6 | 1 | 14 | 1.5 | 17.3 | 2.3
|  | 6.7 | 0.8 | 11 | 3 | 14 | 3.8 | 18 | 5 |  |  |  |  | 7.9 |  | 11.2 |  | 14.5
|  | 7.2 | 1.2 | [10 empty] | 7.3 | 0.5 | 10.5 | 0.8 | 13.8 | 1 | 17.1 | 1.3
|  | 7.2 | 1.5 | 10 | 1.8 | 13.3 | 2.4 | 16.6 | 3 |  |  |  |  | 7.5 | 0.6 | 10.9 | 1 | 14 | 1.1 | 17.5 | 1.5
|  | 6.7 | 1.2 | [10 empty] | 8 | 0.8 | 11.4 | 1.2 | 14.5 | 1.4 | 18.5 | 1.7
[14 empty] | 7 | 0.7 | 10.3 | 1 | 13.8 | 1.6 | 16.9 | 1.9
[16 empty] | 11.5 | 1.2 | 14.7 | 1.7 | 18.3 | 2.2
[14 empty] | 8 | 1 | 11.5 | 1.2 | 14.7 | 1.7 | 18.3 | 2.2
[14 empty] | 7.5 | 1 | 10.7 | 1 | 14.2 | 1.5 | 17 | 2
[14 empty] | 7.5 | 1 | 11 | 1 | 14.2 | 1.5 | 17.8 | 2
[16 empty] | 11 | 1 | 14.5 | 1.5 | 17.3 | 2
[16 empty] | 10.4 | 0.8 | 13.8 | 1.3 | 16.8 | 1.5
[14 empty] | 7.5 | 0.8 | 10.8 | 1 | 14 | 1.5 | 16.5 | 1.8
[20 empty] | 16.2 | 1.6
3.625 | 0.62857 | 7.2188 | 0.73333 | 10.7182 | 1.2273 | 13.9455 | 1.5727 | 17.3 | 2.2444 | 20.7846 | 24.1923 | 3.78 | 1.0333 | 7.3 | 0.85476 | 10.75 | 1.172 | 14.032 | 1.6083 | 17.3333 | 1.8333 | 21.5 | 2.75 | 24.6472
3.9 |  | 7.7 |  | 11.4 |  | 14.5 |  | 18.3 |  | 21.8398 | 25.3998 | 4.5 |  | 8 |  | 11.6 |  | 14.7 |  | 18.5 |  | 22 |  | 25.4267
3.4 |  | 6.7 |  | 10 |  | 13 |  | 16.5 |  | 19.6699 | 22.9199 | 3.4 |  | 6.4 |  | 9.7 |  | 12.9 |  | 16.2 |  | 20.5 |  | 22.7731
2 |  | 4 |  | 8 |  | 16 |  | 32 |  | 64 | 128 | 2 |  | 4 |  | 8 |  | 16 |  | 32 |  | 64 |  | 128
0.6147 |  | 1.1982 |  | 1.6873 |  | 1.9043 |  | 2.2485 |  | 2.7228 | 3.1202 | 0.7697 |  | 1.2794 |  | 1.7191 |  | 1.9908 |  | 2.2818 |  | 3.4382 |  | 3.5751
0.8897 |  | 1.6794 |  | 2.3691 |  | 2.4588 |  | 3.2485 |  | 3.778 | 4.3277 | 1.4897 |  | 1.9794 |  | 2.5691 |  | 2.6588 |  | 3.4485 |  | 3.9382 |  | 4.3546
0.3897 |  | 0.6794 |  | 0.9691 |  | 0.9588 |  | 1.4485 |  | 1.6081 | 1.8478 | 0.3897 |  | 0.3794 |  | 0.6691 |  | 0.8588 |  | 1.1485 |  | 1.6081 |  | 1.701
2 | 4 | 8 | 16 | 32 | 64 | 128 | [5 empty] | 2 | 4 | 8 | 16 | 32 | 64 | 128
3.4 | 6.7 | 10 | 13 | 16.5 | 19.6699 | 22.9199 | [5 empty] | 3.4 | 6.4 | 9.7 | 12.9 | 16.2 | 20.5 | 22.7731
3.625 | 7.2188 | 10.7182 | 13.9455 | 17.3 | 20.7846 | 24.1923 | [5 empty] | 3.78 | 7.3 | 10.75 | 14.032 | 17.3333 | 21.5 | 24.6472
3.9 | 7.7 | 11.4 | 14.5 | 18.3 | 21.8398 | 25.3998 | [5 empty] | 4.5 | 8 | 11.6 | 14.7 | 18.5 | 22 | 25.4267

## 1x64 splitter
FBT |  | PLC
1 stage |  | 1 stage
1x64 | 20.7846 | 1x64 | 21.5
2 stages |  | 2 stages
1x32 + 1x2 | 20.925 | 1x32 + 1x2 | 21.1133
1x16 + 1x4 | 21.1642 | 1x16 + 1x4 | 21.332
1x8 + 1x8 | 21.4364 | 1x8 + 1x8 | 21.5
3 stages |  | 3 stages
1x16 + 1x2 + 1x2 | 21.1955 | 1x16 + 1x2 + 1x2 | 21.592
1x8 + 1x4 + 1x2 | 21.5619 | 1x8 + 1x4 + 1x2 | 21.83
1x4 + 1x4 + 1x4 | 21.6563 | 1x4 + 1x4 + 1x4 | 21.9
4 stages |  | 4 stages
1x8 + 1x2 + 1x2 + 1x2 | 21.5932 | 1x8 + 1x2 + 1x2 + 1x2 | 22.09
1x4 + 1x4 + 1x2 + 1x2 | 21.6875 | 1x4 + 1x4 + 1x2 + 1x2 | 22.16
5 stages |  | 5 stages
1x4 + 4*1x2 | 21.7188 | 1x4 + 4*1x2 | 22.42
6 stages |  | 6 stages
6*1x2 | 21.75 | 6*1x2 | 22.68

## 1x128 splitter
FBT |  | PLC
1 stage |  | 1 stage
1x128 | 24.1923 | 1x128 | 24.6472
2 stages |  | 2 stages
1x64 + 1x2 | 24.4096 | 1x64 + 1x2 | 25.28
1x32 + 1x4 | 24.5188 | 1x32 + 1x4 | 24.6333
1x16 + 1x8 | 24.6636 | 1x16 + 1x8 | 24.782
3 stages |  | 3 stages
1x32 + 1x2 + 1x2 | 24.55 | 1x32 + 1x2 + 1x2 | 24.8933
1x16 + 1x4 + 1x2 | 24.7892 | 1x16 + 1x4 + 1x2 | 25.112
1x8 + 1x8 + 1x2 | 25.0614 | 1x8 + 1x8 + 1x2 | 25.28
1x4 + 1x4 + 1x8 | 25.1557 | 1x4 + 1x4 + 1x8 | 25.35
4 stages |  | 4 stages
1x16 + 3*1x2 | 24.8205 | 1x16 + 3*1x2 | 25.372
1x8 + 1x4 + 2*1x2 | 25.1869 | 1x8 + 1x4 + 2*1x2 | 25.61
3*1x4 + 1x2 | 25.2813 | 3*1x4 + 1x2 | 25.68
5 stages |  | 5 stages
1x8 + 4*1x2 | 25.2182 | 1x8 + 4*1x2 | 25.87
2*1x4+3*1x2 | 25.3125 | 2*1x4+3*1x2 | 25.94
6 stages |  | 6 stages
1x4 + 5*1x2 | 25.3438 | 1x4 + 5*1x2 | 26.2
7 stages |  | 7 stages
7*1x2 | 25.375 | 7*1x2 | 26.46

## Loss budget
1x64 | 10km |  |  | 20km
PLC PSCs | fibre loss [dB] | spliced [dB] | connectorized [dB] | fibre loss [dB] | spliced [dB] | connectorized [dB]
1x64 | 5 | 26.9 | 27.3 | 10 | 31.9 | 32.3
1x32 + 1x2 | 5 | 26.5133 | 27.3133 | 10 | 31.5133 | 32.3133
1x16 + 1x4 | 5 | 26.732 | 27.532 | 10 | 31.732 | 32.532
1x8 + 1x8 | 5 | 26.9 | 27.7 | 10 | 31.9 | 32.7
1x16 + 1x2 + 1x2 | 5 | 26.992 | 28.192 | 10 | 31.992 | 33.192
1x8 + 1x4 + 1x2 | 5 | 27.23 | 28.43 | 10 | 32.23 | 33.43
1x4 + 1x4 + 1x4 | 5 | 27.3 | 28.5 | 10 | 32.3 | 33.5
1x128 | 10km |  |  | 20km
PLC PSCs | fibre loss [dB] | spliced [dB] | connectorized [dB] | fibre loss [dB] | spliced [dB] | connectorized [dB]
1x128 | 5 | 30.0472 | 30.4472 | 10 | 35.0472 | 35.4472
1x64 + 1x2 | 5 | 30.68 | 31.48 | 10 | 35.68 | 36.48
1x32 + 1x4 | 5 | 30.0333 | 30.8333 | 10 | 35.0333 | 35.8333
1x16 + 1x8 | 5 | 30.182 | 30.982 | 10 | 35.182 | 35.982
1x32 + 1x2 + 1x2 | 5 | 30.2933 | 31.4933 | 10 | 35.2933 | 36.4933
1x16 + 1x4 + 1x2 | 5 | 30.512 | 31.712 | 10 | 35.512 | 36.712
1x8 + 1x8 + 1x2 | 5 | 30.68 | 31.88 | 10 | 35.68 | 36.88