## UserInput
| Version 2.03 | LOSS SNAPSHOT: | Loss at 5GHz: | 0.42 dB |  |  |  | Loss at 12.75GHz: | 1.04 dB |  |  |  | Loss at 14GHz: | 1.13 dB
| Backplane/Trace Material | [5 empty] | Linecard A Material | [5 empty] | Linecard B Material
| Length (inch) |  | 1 |  | no connector included |  | Length (inch) |  | 0 |  |  |  | Length (inch) |  | 0
| Trace Width (mil) |  | 8 |  |  |  | Trace Width (mil) | [5 empty] | Trace Width (mil)
| Cu Thickness (mil) |  | 0.6 |  |  |  | Cu Thickness (mil) | [5 empty] | Cu Thickness (mil)
| Diel. Thickness (mil) |  | 16 |  |  |  | Diel. Thickness (mil) | [5 empty] | Diel. Thickness (mil)
| Freq | Dk | Df |  |  |  | Freq | Dk | Df |  |  |  | Freq | Dk | Df
| 100000000 | 3.6 | 0.0092 |  |  |  | 100000000 | [5 empty] | 100000000
| 1000000000 | 3.6 | 0.0092 |  |  |  | 1000000000 | [5 empty] | 1000000000
| 2000000000 | 3.5 | 0.0115 |  |  |  | 2000000000 | [5 empty] | 2000000000
| 5000000000 | 3.5 | 0.0115 |  |  |  | 5000000000 | [5 empty] | 5000000000
| 10000000000 | 3.4 | 0.0125 |  |  |  | 10000000000 | [5 empty] | 10000000000
| 20000000000 | 3.2 | 0.014 |  |  |  | 20000000000 | [5 empty] | 20000000000
| Low Roughness | 20 | 6e-07
| DK fit to Second Order Equation | c2 | 3.6477e-23 |  |  |  | DK fit to Second Order Equation | c2 | n/a |  |  |  | DK fit to Second Order Equation | c2 | n/a
|  | c1 | -2.0239e-11 |  |  |  |  | c1 | n/a |  |  |  |  | c1 | n/a
|  | b | 3.592 |  |  |  |  | b | n/a |  |  |  |  | b | n/a
| Df fit to Second Order Equation | c2 | -1.1521e-23 |  |  |  | Df fit to Second Order Equation | c2 | n/a |  |  |  | Df fit to Second Order Equation | c2 | n/a
|  | c1 | 4.5444e-13 |  |  |  |  | c1 | n/a |  |  |  |  | c1 | n/a
|  | b | 0.0094487 |  |  |  |  | b | n/a |  |  |  |  | b | n/a
δ (m) | Zo | Dk | Df | αcond | αdiel | Ksnowballs | Zo | Dk | Df | αcond | αdiel | Ksnowballs | Zo | Dk | Df | αcond | αdiel | Ksnowballs | Conn. Loss | Atotal (dB) | Frequency (GHz)
2.1099e-05 | 48.6034 | 3.5918 | 0.0094532 | 0.014426 | 0.0004142 | 1.0027 | n/a | n/a | n/a | n/a | n/a | n/a | n/a | n/a | n/a | n/a | n/a | n/a | 0 | 0.01488 | 0.01
9.4358e-06 | 48.6089 | 3.591 | 0.0094714 | 0.011922 | 0.0020747 | 1.0126 | n/a | n/a | n/a | n/a | n/a | n/a | n/a | n/a | n/a | n/a | n/a | n/a | 0 | 0.014147 | 0.05
6.6721e-06 | 48.6157 | 3.5899 | 0.009494 | 0.016858 | 0.0041588 | 1.024 | n/a | n/a | n/a | n/a | n/a | n/a | n/a | n/a | n/a | n/a | n/a | n/a | 0 | 0.021421 | 0.1
5.4478e-06 | 48.6226 | 3.5889 | 0.0095166 | 0.020644 | 0.0062522 | 1.0346 | n/a | n/a | n/a | n/a | n/a | n/a | n/a | n/a | n/a | n/a | n/a | n/a | 0 | 0.02761 | 0.15
4.7179e-06 | 48.6294 | 3.5879 | 0.0095391 | 0.023834 | 0.0083548 | 1.0446 | n/a | n/a | n/a | n/a | n/a | n/a | n/a | n/a | n/a | n/a | n/a | n/a | 0 | 0.033251 | 0.2
4.2198e-06 | 48.6363 | 3.5869 | 0.0095616 | 0.026643 | 0.010467 | 1.0541 | n/a | n/a | n/a | n/a | n/a | n/a | n/a | n/a | n/a | n/a | n/a | n/a | 0 | 0.038552 | 0.25
2.9839e-06 | 48.6706 | 3.5819 | 0.009673 | 0.037653 | 0.021162 | 1.0967 | n/a | n/a | n/a | n/a | n/a | n/a | n/a | n/a | n/a | n/a | n/a | n/a | 0 | 0.062457 | 0.5
2.4363e-06 | 48.7049 | 3.5768 | 0.009783 | 0.046082 | 0.032082 | 1.1333 | n/a | n/a | n/a | n/a | n/a | n/a | n/a | n/a | n/a | n/a | n/a | n/a | 0 | 0.084308 | 0.75
2.1099e-06 | 48.7393 | 3.5718 | 0.0098916 | 0.053174 | 0.04322 | 1.1658 | n/a | n/a | n/a | n/a | n/a | n/a | n/a | n/a | n/a | n/a | n/a | n/a | 0 | 0.10521 | 1
1.8872e-06 | 48.7737 | 3.5667 | 0.0099987 | 0.059408 | 0.054572 | 1.1951 | n/a | n/a | n/a | n/a | n/a | n/a | n/a | n/a | n/a | n/a | n/a | n/a | 0 | 0.12557 | 1.25
1.7227e-06 | 48.8082 | 3.5617 | 0.010104 | 0.065032 | 0.066131 | 1.2219 | n/a | n/a | n/a | n/a | n/a | n/a | n/a | n/a | n/a | n/a | n/a | n/a | 0 | 0.14559 | 1.5
1.5949e-06 | 48.8427 | 3.5567 | 0.010209 | 0.070193 | 0.077894 | 1.2466 | n/a | n/a | n/a | n/a | n/a | n/a | n/a | n/a | n/a | n/a | n/a | n/a | 0 | 0.1654 | 1.75
1.4919e-06 | 48.8772 | 3.5516 | 0.010311 | 0.074987 | 0.089855 | 1.2696 | n/a | n/a | n/a | n/a | n/a | n/a | n/a | n/a | n/a | n/a | n/a | n/a | 0 | 0.18506 | 2
1.4066e-06 | 48.9118 | 3.5466 | 0.010413 | 0.079479 | 0.10201 | 1.2911 | n/a | n/a | n/a | n/a | n/a | n/a | n/a | n/a | n/a | n/a | n/a | n/a | 0 | 0.20463 | 2.25
1.3344e-06 | 48.9464 | 3.5416 | 0.010513 | 0.083719 | 0.11435 | 1.3113 | n/a | n/a | n/a | n/a | n/a | n/a | n/a | n/a | n/a | n/a | n/a | n/a | 0 | 0.22413 | 2.5
1.2723e-06 | 48.9811 | 3.5366 | 0.010611 | 0.087743 | 0.12687 | 1.3304 | n/a | n/a | n/a | n/a | n/a | n/a | n/a | n/a | n/a | n/a | n/a | n/a | 0 | 0.2436 | 2.75
1.2182e-06 | 49.0158 | 3.5316 | 0.010708 | 0.09158 | 0.13957 | 1.3484 | n/a | n/a | n/a | n/a | n/a | n/a | n/a | n/a | n/a | n/a | n/a | n/a | 0 | 0.26306 | 3
1.1704e-06 | 49.0506 | 3.5266 | 0.010804 | 0.095252 | 0.15245 | 1.3655 | n/a | n/a | n/a | n/a | n/a | n/a | n/a | n/a | n/a | n/a | n/a | n/a | 0 | 0.28251 | 3.25
1.1278e-06 | 49.0854 | 3.5216 | 0.010898 | 0.098778 | 0.16549 | 1.3818 | n/a | n/a | n/a | n/a | n/a | n/a | n/a | n/a | n/a | n/a | n/a | n/a | 0 | 0.30197 | 3.5
1.0896e-06 | 49.1202 | 3.5166 | 0.010991 | 0.10217 | 0.17869 | 1.3973 | n/a | n/a | n/a | n/a | n/a | n/a | n/a | n/a | n/a | n/a | n/a | n/a | 0 | 0.32145 | 3.75
1.055e-06 | 49.1551 | 3.5116 | 0.011082 | 0.10545 | 0.19205 | 1.4121 | n/a | n/a | n/a | n/a | n/a | n/a | n/a | n/a | n/a | n/a | n/a | n/a | 0 | 0.34095 | 4
1.0235e-06 | 49.19 | 3.5066 | 0.011172 | 0.10862 | 0.20556 | 1.4263 | n/a | n/a | n/a | n/a | n/a | n/a | n/a | n/a | n/a | n/a | n/a | n/a | 0 | 0.36048 | 4.25
9.9462e-07 | 49.225 | 3.5016 | 0.01126 | 0.11169 | 0.21922 | 1.4399 | n/a | n/a | n/a | n/a | n/a | n/a | n/a | n/a | n/a | n/a | n/a | n/a | 0 | 0.38004 | 4.5
9.681e-07 | 49.26 | 3.4967 | 0.011347 | 0.11466 | 0.23302 | 1.453 | n/a | n/a | n/a | n/a | n/a | n/a | n/a | n/a | n/a | n/a | n/a | n/a | 0 | 0.39963 | 4.75
9.4358e-07 | 49.295 | 3.4917 | 0.011433 | 0.11756 | 0.24696 | 1.4656 | n/a | n/a | n/a | n/a | n/a | n/a | n/a | n/a | n/a | n/a | n/a | n/a | 0 | 0.41926 | 5
9.2084e-07 | 49.3301 | 3.4867 | 0.011517 | 0.12038 | 0.26102 | 1.4778 | n/a | n/a | n/a | n/a | n/a | n/a | n/a | n/a | n/a | n/a | n/a | n/a | 0 | 0.43891 | 5.25
8.9967e-07 | 49.3653 | 3.4818 | 0.0116 | 0.12312 | 0.27522 | 1.4895 | n/a | n/a | n/a | n/a | n/a | n/a | n/a | n/a | n/a | n/a | n/a | n/a | 0 | 0.45861 | 5.5
8.799e-07 | 49.4004 | 3.4768 | 0.011681 | 0.1258 | 0.28954 | 1.5008 | n/a | n/a | n/a | n/a | n/a | n/a | n/a | n/a | n/a | n/a | n/a | n/a | 0 | 0.47834 | 5.75
8.6137e-07 | 49.4357 | 3.4718 | 0.011761 | 0.12841 | 0.30397 | 1.5117 | n/a | n/a | n/a | n/a | n/a | n/a | n/a | n/a | n/a | n/a | n/a | n/a | 0 | 0.4981 | 6
8.4397e-07 | 49.4709 | 3.4669 | 0.011839 | 0.13097 | 0.31852 | 1.5223 | n/a | n/a | n/a | n/a | n/a | n/a | n/a | n/a | n/a | n/a | n/a | n/a | 0 | 0.5179 | 6.25
8.2758e-07 | 49.5062 | 3.4619 | 0.011916 | 0.13347 | 0.33318 | 1.5326 | n/a | n/a | n/a | n/a | n/a | n/a | n/a | n/a | n/a | n/a | n/a | n/a | 0 | 0.53772 | 6.5
8.1211e-07 | 49.5416 | 3.457 | 0.011991 | 0.13591 | 0.34793 | 1.5425 | n/a | n/a | n/a | n/a | n/a | n/a | n/a | n/a | n/a | n/a | n/a | n/a | 0 | 0.55758 | 6.75
7.9747e-07 | 49.577 | 3.4521 | 0.012065 | 0.13831 | 0.36279 | 1.5521 | n/a | n/a | n/a | n/a | n/a | n/a | n/a | n/a | n/a | n/a | n/a | n/a | 0 | 0.57746 | 7
7.836e-07 | 49.6124 | 3.4471 | 0.012138 | 0.14066 | 0.37773 | 1.5615 | n/a | n/a | n/a | n/a | n/a | n/a | n/a | n/a | n/a | n/a | n/a | n/a | 0 | 0.59737 | 7.25
7.7043e-07 | 49.6479 | 3.4422 | 0.012209 | 0.14296 | 0.39277 | 1.5706 | n/a | n/a | n/a | n/a | n/a | n/a | n/a | n/a | n/a | n/a | n/a | n/a | 0 | 0.6173 | 7.5
7.579e-07 | 49.6834 | 3.4373 | 0.012279 | 0.14522 | 0.40788 | 1.5795 | n/a | n/a | n/a | n/a | n/a | n/a | n/a | n/a | n/a | n/a | n/a | n/a | 0 | 0.63725 | 7.75
7.4597e-07 | 49.719 | 3.4324 | 0.012347 | 0.14743 | 0.42308 | 1.5881 | n/a | n/a | n/a | n/a | n/a | n/a | n/a | n/a | n/a | n/a | n/a | n/a | 0 | 0.65722 | 8
7.3458e-07 | 49.7546 | 3.4275 | 0.012414 | 0.14961 | 0.43835 | 1.5965 | n/a | n/a | n/a | n/a | n/a | n/a | n/a | n/a | n/a | n/a | n/a | n/a | 0 | 0.6772 | 8.25
7.237e-07 | 49.7903 | 3.4226 | 0.012479 | 0.15175 | 0.45368 | 1.6046 | n/a | n/a | n/a | n/a | n/a | n/a | n/a | n/a | n/a | n/a | n/a | n/a | 0 | 0.69719 | 8.5
7.1328e-07 | 49.826 | 3.4177 | 0.012543 | 0.15386 | 0.46908 | 1.6126 | n/a | n/a | n/a | n/a | n/a | n/a | n/a | n/a | n/a | n/a | n/a | n/a | 0 | 0.7172 | 8.75
7.0331e-07 | 49.8617 | 3.4128 | 0.012605 | 0.15593 | 0.48454 | 1.6204 | n/a | n/a | n/a | n/a | n/a | n/a | n/a | n/a | n/a | n/a | n/a | n/a | 0 | 0.7372 | 9
6.9374e-07 | 49.8975 | 3.4079 | 0.012666 | 0.15797 | 0.50005 | 1.6279 | n/a | n/a | n/a | n/a | n/a | n/a | n/a | n/a | n/a | n/a | n/a | n/a | 0 | 0.75722 | 9.25
6.8455e-07 | 49.9333 | 3.403 | 0.012726 | 0.15997 | 0.51562 | 1.6353 | n/a | n/a | n/a | n/a | n/a | n/a | n/a | n/a | n/a | n/a | n/a | n/a | 0 | 0.77723 | 9.5
6.7571e-07 | 49.9692 | 3.3981 | 0.012784 | 0.16195 | 0.53122 | 1.6426 | n/a | n/a | n/a | n/a | n/a | n/a | n/a | n/a | n/a | n/a | n/a | n/a | 0 | 0.79723 | 9.75
6.6721e-07 | 50.0051 | 3.3932 | 0.012841 | 0.16389 | 0.54687 | 1.6496 | n/a | n/a | n/a | n/a | n/a | n/a | n/a | n/a | n/a | n/a | n/a | n/a | 0 | 0.81723 | 10
6.5903e-07 | 50.0411 | 3.3883 | 0.012896 | 0.16581 | 0.56255 | 1.6565 | n/a | n/a | n/a | n/a | n/a | n/a | n/a | n/a | n/a | n/a | n/a | n/a | 0 | 0.83722 | 10.25
6.5113e-07 | 50.0771 | 3.3835 | 0.01295 | 0.1677 | 0.57826 | 1.6633 | n/a | n/a | n/a | n/a | n/a | n/a | n/a | n/a | n/a | n/a | n/a | n/a | 0 | 0.85719 | 10.5
6.4352e-07 | 50.1131 | 3.3786 | 0.013003 | 0.16956 | 0.59399 | 1.6699 | n/a | n/a | n/a | n/a | n/a | n/a | n/a | n/a | n/a | n/a | n/a | n/a | 0 | 0.87715 | 10.75
6.3616e-07 | 50.1492 | 3.3737 | 0.013053 | 0.1714 | 0.60975 | 1.6764 | n/a | n/a | n/a | n/a | n/a | n/a | n/a | n/a | n/a | n/a | n/a | n/a | 0 | 0.89708 | 11
6.2906e-07 | 50.1854 | 3.3689 | 0.013103 | 0.17321 | 0.62552 | 1.6827 | n/a | n/a | n/a | n/a | n/a | n/a | n/a | n/a | n/a | n/a | n/a | n/a | 0 | 0.91699 | 11.25
6.2218e-07 | 50.2215 | 3.364 | 0.013151 | 0.175 | 0.64131 | 1.6889 | n/a | n/a | n/a | n/a | n/a | n/a | n/a | n/a | n/a | n/a | n/a | n/a | 0 | 0.93687 | 11.5
6.1553e-07 | 50.2578 | 3.3592 | 0.013198 | 0.17676 | 0.6571 | 1.695 | n/a | n/a | n/a | n/a | n/a | n/a | n/a | n/a | n/a | n/a | n/a | n/a | 0 | 0.95671 | 11.75
6.0908e-07 | 50.294 | 3.3543 | 0.013243 | 0.17851 | 0.67289 | 1.701 | n/a | n/a | n/a | n/a | n/a | n/a | n/a | n/a | n/a | n/a | n/a | n/a | 0 | 0.97653 | 12
6.0283e-07 | 50.3303 | 3.3495 | 0.013287 | 0.18023 | 0.68869 | 1.7068 | n/a | n/a | n/a | n/a | n/a | n/a | n/a | n/a | n/a | n/a | n/a | n/a | 0 | 0.9963 | 12.25
5.9677e-07 | 50.3667 | 3.3447 | 0.013329 | 0.18192 | 0.70447 | 1.7125 | n/a | n/a | n/a | n/a | n/a | n/a | n/a | n/a | n/a | n/a | n/a | n/a | 0 | 1.016 | 12.5
5.9089e-07 | 50.4031 | 3.3398 | 0.01337 | 0.1836 | 0.72024 | 1.7182 | n/a | n/a | n/a | n/a | n/a | n/a | n/a | n/a | n/a | n/a | n/a | n/a | 0 | 1.0357 | 12.75
5.8768e-07 | 50.4235 | 3.3371 | 0.013392 | 0.18453 | 0.72907 | 1.7213 | n/a | n/a | n/a | n/a | n/a | n/a | n/a | n/a | n/a | n/a | n/a | n/a | 0 | 1.0467 | 12.89
5.7964e-07 | 50.476 | 3.3302 | 0.013447 | 0.1869 | 0.75174 | 1.7291 | n/a | n/a | n/a | n/a | n/a | n/a | n/a | n/a | n/a | n/a | n/a | n/a | 0 | 1.0749 | 13.25
5.7425e-07 | 50.5126 | 3.3254 | 0.013484 | 0.18851 | 0.76745 | 1.7344 | n/a | n/a | n/a | n/a | n/a | n/a | n/a | n/a | n/a | n/a | n/a | n/a | 0 | 1.0944 | 13.5
5.69e-07 | 50.5492 | 3.3206 | 0.013519 | 0.19011 | 0.78313 | 1.7397 | n/a | n/a | n/a | n/a | n/a | n/a | n/a | n/a | n/a | n/a | n/a | n/a | 0 | 1.1139 | 13.75
5.639e-07 | 50.5858 | 3.3158 | 0.013553 | 0.1917 | 0.79877 | 1.7448 | n/a | n/a | n/a | n/a | n/a | n/a | n/a | n/a | n/a | n/a | n/a | n/a | 0 | 1.1332 | 14
5.5893e-07 | 50.6225 | 3.311 | 0.013585 | 0.19326 | 0.81438 | 1.7498 | n/a | n/a | n/a | n/a | n/a | n/a | n/a | n/a | n/a | n/a | n/a | n/a | 0 | 1.1526 | 14.25
5.5409e-07 | 50.6592 | 3.3062 | 0.013616 | 0.19481 | 0.82995 | 1.7548 | n/a | n/a | n/a | n/a | n/a | n/a | n/a | n/a | n/a | n/a | n/a | n/a | 0 | 1.1718 | 14.5
5.4938e-07 | 50.6959 | 3.3014 | 0.013645 | 0.19634 | 0.84546 | 1.7597 | n/a | n/a | n/a | n/a | n/a | n/a | n/a | n/a | n/a | n/a | n/a | n/a | 0 | 1.191 | 14.75
5.4478e-07 | 50.7327 | 3.2966 | 0.013673 | 0.19785 | 0.86093 | 1.7645 | n/a | n/a | n/a | n/a | n/a | n/a | n/a | n/a | n/a | n/a | n/a | n/a | 0 | 1.21 | 15
5.4029e-07 | 50.7696 | 3.2918 | 0.0137 | 0.19935 | 0.87633 | 1.7692 | n/a | n/a | n/a | n/a | n/a | n/a | n/a | n/a | n/a | n/a | n/a | n/a | 0 | 1.229 | 15.25
5.3592e-07 | 50.8065 | 3.287 | 0.013725 | 0.20083 | 0.89168 | 1.7738 | n/a | n/a | n/a | n/a | n/a | n/a | n/a | n/a | n/a | n/a | n/a | n/a | 0 | 1.2479 | 15.5
5.3165e-07 | 50.8434 | 3.2822 | 0.013748 | 0.20229 | 0.90696 | 1.7784 | n/a | n/a | n/a | n/a | n/a | n/a | n/a | n/a | n/a | n/a | n/a | n/a | 0 | 1.2667 | 15.75
5.2748e-07 | 50.8804 | 3.2775 | 0.01377 | 0.20374 | 0.92217 | 1.7829 | n/a | n/a | n/a | n/a | n/a | n/a | n/a | n/a | n/a | n/a | n/a | n/a | 0 | 1.2854 | 16
5.2341e-07 | 50.9175 | 3.2727 | 0.013791 | 0.20518 | 0.93731 | 1.7873 | n/a | n/a | n/a | n/a | n/a | n/a | n/a | n/a | n/a | n/a | n/a | n/a | 0 | 1.304 | 16.25
5.1943e-07 | 50.9545 | 3.2679 | 0.01381 | 0.2066 | 0.95237 | 1.7917 | n/a | n/a | n/a | n/a | n/a | n/a | n/a | n/a | n/a | n/a | n/a | n/a | 0 | 1.3225 | 16.5
5.1553e-07 | 50.9917 | 3.2632 | 0.013828 | 0.20801 | 0.96734 | 1.796 | n/a | n/a | n/a | n/a | n/a | n/a | n/a | n/a | n/a | n/a | n/a | n/a | 0 | 1.3409 | 16.75
5.1173e-07 | 51.0288 | 3.2584 | 0.013845 | 0.2094 | 0.98223 | 1.8002 | n/a | n/a | n/a | n/a | n/a | n/a | n/a | n/a | n/a | n/a | n/a | n/a | 0 | 1.3592 | 17
5.0801e-07 | 51.066 | 3.2537 | 0.01386 | 0.21078 | 0.99702 | 1.8044 | n/a | n/a | n/a | n/a | n/a | n/a | n/a | n/a | n/a | n/a | n/a | n/a | 0 | 1.3774 | 17.25
5.0437e-07 | 51.1033 | 3.2489 | 0.013873 | 0.21215 | 1.0117 | 1.8085 | n/a | n/a | n/a | n/a | n/a | n/a | n/a | n/a | n/a | n/a | n/a | n/a | 0 | 1.3954 | 17.5
5.008e-07 | 51.1406 | 3.2442 | 0.013885 | 0.21351 | 1.0263 | 1.8125 | n/a | n/a | n/a | n/a | n/a | n/a | n/a | n/a | n/a | n/a | n/a | n/a | 0 | 1.4133 | 17.75
4.9731e-07 | 51.178 | 3.2395 | 0.013896 | 0.21485 | 1.0408 | 1.8165 | n/a | n/a | n/a | n/a | n/a | n/a | n/a | n/a | n/a | n/a | n/a | n/a | 0 | 1.4311 | 18
4.9389e-07 | 51.2154 | 3.2347 | 0.013905 | 0.21618 | 1.0552 | 1.8204 | n/a | n/a | n/a | n/a | n/a | n/a | n/a | n/a | n/a | n/a | n/a | n/a | 0 | 1.4487 | 18.25
4.9055e-07 | 51.2528 | 3.23 | 0.013913 | 0.21749 | 1.0695 | 1.8243 | n/a | n/a | n/a | n/a | n/a | n/a | n/a | n/a | n/a | n/a | n/a | n/a | 0 | 1.4662 | 18.5
4.8726e-07 | 51.2903 | 3.2253 | 0.013919 | 0.2188 | 1.0836 | 1.8281 | n/a | n/a | n/a | n/a | n/a | n/a | n/a | n/a | n/a | n/a | n/a | n/a | 0 | 1.4836 | 18.75
4.8405e-07 | 51.3278 | 3.2206 | 0.013924 | 0.22009 | 1.0976 | 1.8319 | n/a | n/a | n/a | n/a | n/a | n/a | n/a | n/a | n/a | n/a | n/a | n/a | 0 | 1.5008 | 19
4.8089e-07 | 51.3654 | 3.2159 | 0.013927 | 0.22137 | 1.1115 | 1.8356 | n/a | n/a | n/a | n/a | n/a | n/a | n/a | n/a | n/a | n/a | n/a | n/a | 0 | 1.5179 | 19.25
4.778e-07 | 51.403 | 3.2112 | 0.013929 | 0.22264 | 1.1253 | 1.8393 | n/a | n/a | n/a | n/a | n/a | n/a | n/a | n/a | n/a | n/a | n/a | n/a | 0 | 1.5348 | 19.5
4.7477e-07 | 51.4407 | 3.2065 | 0.01393 | 0.2239 | 1.139 | 1.8429 | n/a | n/a | n/a | n/a | n/a | n/a | n/a | n/a | n/a | n/a | n/a | n/a | 0 | 1.5516 | 19.75
4.7179e-07 | 51.4784 | 3.2018 | 0.013929 | 0.22515 | 1.1525 | 1.8464 | n/a | n/a | n/a | n/a | n/a | n/a | n/a | n/a | n/a | n/a | n/a | n/a | 0 | 1.5682 | 20
4.6887e-07 | 51.5162 | 3.1971 | 0.013927 | 0.22638 | 1.1658 | 1.85 | n/a | n/a | n/a | n/a | n/a | n/a | n/a | n/a | n/a | n/a | n/a | n/a | 0 | 1.5846 | 20.25
4.66e-07 | 51.554 | 3.1924 | 0.013923 | 0.22761 | 1.179 | 1.8534 | n/a | n/a | n/a | n/a | n/a | n/a | n/a | n/a | n/a | n/a | n/a | n/a | 0 | 1.6009 | 20.5
4.6319e-07 | 51.5919 | 3.1877 | 0.013918 | 0.22883 | 1.1921 | 1.8569 | n/a | n/a | n/a | n/a | n/a | n/a | n/a | n/a | n/a | n/a | n/a | n/a | 0 | 1.617 | 20.75
4.6042e-07 | 51.6298 | 3.183 | 0.013911 | 0.23003 | 1.205 | 1.8603 | n/a | n/a | n/a | n/a | n/a | n/a | n/a | n/a | n/a | n/a | n/a | n/a | 0 | 1.6329 | 21
4.5771e-07 | 51.6677 | 3.1784 | 0.013903 | 0.23123 | 1.2177 | 1.8636 | n/a | n/a | n/a | n/a | n/a | n/a | n/a | n/a | n/a | n/a | n/a | n/a | 0 | 1.6486 | 21.25
4.5504e-07 | 51.7057 | 3.1737 | 0.013894 | 0.23241 | 1.2303 | 1.8669 | n/a | n/a | n/a | n/a | n/a | n/a | n/a | n/a | n/a | n/a | n/a | n/a | 0 | 1.6642 | 21.5
4.5241e-07 | 51.7438 | 3.169 | 0.013883 | 0.23359 | 1.2427 | 1.8702 | n/a | n/a | n/a | n/a | n/a | n/a | n/a | n/a | n/a | n/a | n/a | n/a | 0 | 1.6796 | 21.75
4.4984e-07 | 51.7819 | 3.1644 | 0.01387 | 0.23475 | 1.2549 | 1.8734 | n/a | n/a | n/a | n/a | n/a | n/a | n/a | n/a | n/a | n/a | n/a | n/a | 0 | 1.6947 | 22
4.473e-07 | 51.82 | 3.1597 | 0.013856 | 0.23591 | 1.267 | 1.8766 | n/a | n/a | n/a | n/a | n/a | n/a | n/a | n/a | n/a | n/a | n/a | n/a | 0 | 1.7097 | 22.25
4.4481e-07 | 51.8582 | 3.155 | 0.013841 | 0.23706 | 1.2789 | 1.8797 | n/a | n/a | n/a | n/a | n/a | n/a | n/a | n/a | n/a | n/a | n/a | n/a | 0 | 1.7245 | 22.5
4.4236e-07 | 51.8964 | 3.1504 | 0.013824 | 0.23819 | 1.2906 | 1.8829 | n/a | n/a | n/a | n/a | n/a | n/a | n/a | n/a | n/a | n/a | n/a | n/a | 0 | 1.7391 | 22.75
4.3995e-07 | 51.9347 | 3.1458 | 0.013806 | 0.23932 | 1.3021 | 1.8859 | n/a | n/a | n/a | n/a | n/a | n/a | n/a | n/a | n/a | n/a | n/a | n/a | 0 | 1.7534 | 23
4.3758e-07 | 51.973 | 3.1411 | 0.013787 | 0.24044 | 1.3134 | 1.889 | n/a | n/a | n/a | n/a | n/a | n/a | n/a | n/a | n/a | n/a | n/a | n/a | 0 | 1.7676 | 23.25
4.3524e-07 | 52.0114 | 3.1365 | 0.013766 | 0.24155 | 1.3245 | 1.892 | n/a | n/a | n/a | n/a | n/a | n/a | n/a | n/a | n/a | n/a | n/a | n/a | 0 | 1.7815 | 23.5
4.3295e-07 | 52.0498 | 3.1319 | 0.013743 | 0.24266 | 1.3354 | 1.8949 | n/a | n/a | n/a | n/a | n/a | n/a | n/a | n/a | n/a | n/a | n/a | n/a | 0 | 1.7953 | 23.75
4.3068e-07 | 52.0883 | 3.1272 | 0.013719 | 0.24375 | 1.3462 | 1.8979 | n/a | n/a | n/a | n/a | n/a | n/a | n/a | n/a | n/a | n/a | n/a | n/a | 0 | 1.8088 | 24
4.2846e-07 | 52.1268 | 3.1226 | 0.013694 | 0.24483 | 1.3567 | 1.9008 | n/a | n/a | n/a | n/a | n/a | n/a | n/a | n/a | n/a | n/a | n/a | n/a | 0 | 1.822 | 24.25
4.2627e-07 | 52.1654 | 3.118 | 0.013667 | 0.24591 | 1.367 | 1.9037 | n/a | n/a | n/a | n/a | n/a | n/a | n/a | n/a | n/a | n/a | n/a | n/a | 0 | 1.8351 | 24.5
4.2411e-07 | 52.204 | 3.1134 | 0.013639 | 0.24698 | 1.377 | 1.9065 | n/a | n/a | n/a | n/a | n/a | n/a | n/a | n/a | n/a | n/a | n/a | n/a | 0 | 1.8479 | 24.75
4.2198e-07 | 52.2427 | 3.1088 | 0.013609 | 0.24804 | 1.3869 | 1.9093 | n/a | n/a | n/a | n/a | n/a | n/a | n/a | n/a | n/a | n/a | n/a | n/a | 0 | 1.8605 | 25
4.1989e-07 | 52.2814 | 3.1042 | 0.013578 | 0.24909 | 1.3965 | 1.9121 | n/a | n/a | n/a | n/a | n/a | n/a | n/a | n/a | n/a | n/a | n/a | n/a | 0 | 1.8728 | 25.25
4.1783e-07 | 52.3201 | 3.0996 | 0.013545 | 0.25014 | 1.4059 | 1.9148 | n/a | n/a | n/a | n/a | n/a | n/a | n/a | n/a | n/a | n/a | n/a | n/a | 0 | 1.8849 | 25.5
4.1579e-07 | 52.3589 | 3.095 | 0.013511 | 0.25117 | 1.4151 | 1.9175 | n/a | n/a | n/a | n/a | n/a | n/a | n/a | n/a | n/a | n/a | n/a | n/a | 0 | 1.8967 | 25.75
4.1379e-07 | 52.3978 | 3.0904 | 0.013476 | 0.2522 | 1.424 | 1.9202 | n/a | n/a | n/a | n/a | n/a | n/a | n/a | n/a | n/a | n/a | n/a | n/a | 0 | 1.9083 | 26
4.1181e-07 | 52.4367 | 3.0858 | 0.013439 | 0.25323 | 1.4327 | 1.9229 | n/a | n/a | n/a | n/a | n/a | n/a | n/a | n/a | n/a | n/a | n/a | n/a | 0 | 1.9196 | 26.25
4.0987e-07 | 52.4756 | 3.0812 | 0.013401 | 0.25424 | 1.4412 | 1.9255 | n/a | n/a | n/a | n/a | n/a | n/a | n/a | n/a | n/a | n/a | n/a | n/a | 0 | 1.9307 | 26.5
4.0795e-07 | 52.5146 | 3.0767 | 0.013361 | 0.25525 | 1.4494 | 1.9281 | n/a | n/a | n/a | n/a | n/a | n/a | n/a | n/a | n/a | n/a | n/a | n/a | 0 | 1.9415 | 26.75
4.0605e-07 | 52.5537 | 3.0721 | 0.01332 | 0.25625 | 1.4573 | 1.9307 | n/a | n/a | n/a | n/a | n/a | n/a | n/a | n/a | n/a | n/a | n/a | n/a | 0 | 1.9521 | 27
4.0419e-07 | 52.5927 | 3.0675 | 0.013277 | 0.25724 | 1.465 | 1.9333 | n/a | n/a | n/a | n/a | n/a | n/a | n/a | n/a | n/a | n/a | n/a | n/a | 0 | 1.9623 | 27.25
4.0235e-07 | 52.6319 | 3.063 | 0.013233 | 0.25822 | 1.4725 | 1.9358 | n/a | n/a | n/a | n/a | n/a | n/a | n/a | n/a | n/a | n/a | n/a | n/a | 0 | 1.9723 | 27.5
4.0053e-07 | 52.6711 | 3.0584 | 0.013188 | 0.2592 | 1.4796 | 1.9383 | n/a | n/a | n/a | n/a | n/a | n/a | n/a | n/a | n/a | n/a | n/a | n/a | 0 | 1.982 | 27.75
3.9874e-07 | 52.7103 | 3.0539 | 0.013141 | 0.26017 | 1.4865 | 1.9408 | n/a | n/a | n/a | n/a | n/a | n/a | n/a | n/a | n/a | n/a | n/a | n/a | 0 | 1.9915 | 28
3.9697e-07 | 52.7496 | 3.0493 | 0.013092 | 0.26114 | 1.4932 | 1.9432 | n/a | n/a | n/a | n/a | n/a | n/a | n/a | n/a | n/a | n/a | n/a | n/a | 0 | 2.0006 | 28.25
3.9522e-07 | 52.7889 | 3.0448 | 0.013042 | 0.26209 | 1.4995 | 1.9456 | n/a | n/a | n/a | n/a | n/a | n/a | n/a | n/a | n/a | n/a | n/a | n/a | 0 | 2.0095 | 28.5
3.935e-07 | 52.8283 | 3.0402 | 0.012991 | 0.26304 | 1.5056 | 1.9481 | n/a | n/a | n/a | n/a | n/a | n/a | n/a | n/a | n/a | n/a | n/a | n/a | 0 | 2.018 | 28.75
3.918e-07 | 52.8677 | 3.0357 | 0.012938 | 0.26399 | 1.5114 | 1.9504 | n/a | n/a | n/a | n/a | n/a | n/a | n/a | n/a | n/a | n/a | n/a | n/a | 0 | 2.0263 | 29
3.9012e-07 | 52.9072 | 3.0312 | 0.012884 | 0.26493 | 1.5169 | 1.9528 | n/a | n/a | n/a | n/a | n/a | n/a | n/a | n/a | n/a | n/a | n/a | n/a | 0 | 2.0343 | 29.25
3.8847e-07 | 52.9467 | 3.0267 | 0.012829 | 0.26586 | 1.5222 | 1.9551 | n/a | n/a | n/a | n/a | n/a | n/a | n/a | n/a | n/a | n/a | n/a | n/a | 0 | 2.0419 | 29.5
3.8683e-07 | 52.9863 | 3.0221 | 0.012772 | 0.26678 | 1.5271 | 1.9574 | n/a | n/a | n/a | n/a | n/a | n/a | n/a | n/a | n/a | n/a | n/a | n/a | 0 | 2.0493 | 29.75
3.8522e-07 | 53.0259 | 3.0176 | 0.012713 | 0.2677 | 1.5317 | 1.9597 | n/a | n/a | n/a | n/a | n/a | n/a | n/a | n/a | n/a | n/a | n/a | n/a | 0 | 2.0563 | 30
CHANGE PARAMETERS

## Material References
Megtron 6 | Dk | Df
100000000 | 3.67 | 0.0039
1000000000 | 3.65 | 0.004
2000000000 | 3.59 | 0.0043
5000000000 | 3.576 | 0.0049
10000000000 | 3.3494 | 0.0055
20000000000 | 3 | 0.0065
Nelco 4000-13SI | Dk | Df
100000000 | 3.6 | 0.0092
1000000000 | 3.52 | 0.0115
2000000000 | 3.49 | 0.0108
5000000000 | 3.46 | 0.011
10000000000 | 3.44 | 0.0112
20000000000 | 3.43 | 0.0114
Improved FR4 | Dk | Df
100000000 | 3.6 | 0.0092
1000000000 | 3.6 | 0.0092
2000000000 | 3.5 | 0.0115
5000000000 | 3.5 | 0.0115
10000000000 | 3.4 | 0.0125
20000000000 | 3.2 | 0.014

## KR Spec
b1 | 2e-05 | b2 | 1.1e-10 | b3 | 3.2e-20 | b4 | -1.2e-30
F1 | 1000000000 | F2 | 6000000000 | Fa | 100000000 | Fb | 5156250000 | fmin | 50000000 | fmax | 15000000000
KR MAXIMUM INSERTION LOSS
Freq | Freq (GHz) | Fitted Attenuation | Insertion Loss
10000000 | 0.01 | 0.55893 | 0
50000000 | 0.05 | 1.2768 | 2.0868
100000000 | 0.1 | 1.8355 | 2.6555
150000000 | 0.15 | 2.2771 | 3.1071
200000000 | 0.2 | 2.6589 | 3.4989
250000000 | 0.25 | 3.0028 | 3.8528
500000000 | 0.5 | 4.4304 | 5.3304
750000000 | 0.75 | 5.626 | 6.576
1000000000 | 1 | 6.7164 | 7.7164
1250000000 | 1.25 | 7.7501 | 8.8001
1500000000 | 1.5 | 8.7514 | 9.8514
1750000000 | 1.75 | 9.7345 | 10.8845
2000000000 | 2 | 10.7082 | 11.9082
2250000000 | 2.25 | 11.6783 | 12.9283
2500000000 | 2.5 | 12.6488 | 13.9488
2750000000 | 2.75 | 13.6225 | 14.9725
3000000000 | 3 | 14.6014 | 16.0014
3250000000 | 3.25 | 15.5867 | 17.0367
3500000000 | 3.5 | 16.5793 | 18.0793
3750000000 | 3.75 | 17.5799 | 19.1299
4000000000 | 4 | 18.5888 | 20.1888
4250000000 | 4.25 | 19.606 | 21.256
4500000000 | 4.5 | 20.6315 | 22.3315
4750000000 | 4.75 | 21.6652 | 23.4152
5000000000 | 5 | 22.7068 | 24.5068
5250000000 | 5.25 | 23.7559 | 25.6059
5500000000 | 5.5 | 24.812 | 26.712
5750000000 | 5.75 | 25.8748 | 27.8248
6000000000 | 6 | 26.9436 | 28.9436
6250000000 | 6.25 | 28.0178 | 32.5178
6500000000 | 6.5 | 29.0969 | 36.0969
6750000000 | 6.75 | 30.1801 | 39.6801
7000000000 | 7 | 31.2668 | 43.2668
7250000000 | 7.25 | 32.3562 | 46.8562
7500000000 | 7.5 | 33.4476 | 50.4476
7750000000 | 7.75 | 34.5403 | 54.0403
8000000000 | 8 | 35.6335 | 57.6335
8250000000 | 8.25 | 36.7263 | 61.2263
8500000000 | 8.5 | 37.818 | 64.818
8750000000 | 8.75 | 38.9078 | 68.4078
9000000000 | 9 | 39.9948 | 71.9948
9250000000 | 9.25 | 41.0781 | 75.5781
9500000000 | 9.5 | 42.157 | 79.157
9750000000 | 9.75 | 43.2306 | 82.7306
10000000000 | 10 | 44.298 | 86.298
10250000000 | 10.25 | 45.3584 | 89.8584
10500000000 | 10.5 | 46.4108 | 93.4108
10750000000 | 10.75 | 47.4544 | 96.9544
11000000000 | 11 | 48.4883 | 100.4883
11250000000 | 11.25 | 49.5115 | 104.0115
11500000000 | 11.5 | 50.5233 | 107.5233
11750000000 | 11.75 | 51.5227 | 111.0227
12000000000 | 12 | 52.5087 | 114.5087
12250000000 | 12.25 | 53.4805 | 117.9805
12500000000 | 12.5 | 54.4372 | 121.4372
12750000000 | 12.75 | 55.3779 | 124.8779
13000000000 | 13 | 56.3015 | 128.3015
13250000000 | 13.25 | 57.2073 | 131.7073
13500000000 | 13.5 | 58.0942 | 135.0942
13750000000 | 13.75 | 58.9614 | 138.4614
14000000000 | 14 | 59.8078 | 141.8078
14250000000 | 14.25 | 60.6327 | 145.1327
14500000000 | 14.5 | 61.435 | 148.435
14750000000 | 14.75 | 62.2139 | 151.7139
15000000000 | 15 | 62.9683 | 0
15250000000 | 15.25 | 63.6973 | 0
15500000000 | 15.5 | 64.4001 | 0
15750000000 | 15.75 | 65.0755 | 0
16000000000 | 16 | 65.7228 | 0
16250000000 | 16.25 | 66.341 | 0
16500000000 | 16.5 | 66.9291 | 0
16750000000 | 16.75 | 67.4861 | 0
17000000000 | 17 | 68.0112 | 0
17250000000 | 17.25 | 68.5034 | 0
17500000000 | 17.5 | 68.9616 | 0
17750000000 | 17.75 | 69.3851 | 0
18000000000 | 18 | 69.7727 | 0
18250000000 | 18.25 | 70.1236 | 0
18500000000 | 18.5 | 70.4369 | 0
18750000000 | 18.75 | 70.7115 | 0
19000000000 | 19 | 70.9464 | 0
19250000000 | 19.25 | 71.1409 | 0
19500000000 | 19.5 | 71.2938 | 0
19750000000 | 19.75 | 71.4042 | 0
20000000000 | 20 | 71.4712 | 0
20250000000 | 20.25 | 71.4938 | 0
20500000000 | 20.5 | 71.4711 | 0
20750000000 | 20.75 | 71.4021 | 0
21000000000 | 21 | 71.2858 | 0
21250000000 | 21.25 | 71.1212 | 0
21500000000 | 21.5 | 70.9075 | 0
21750000000 | 21.75 | 70.6436 | 0
22000000000 | 22 | 70.3286 | 0
22250000000 | 22.25 | 69.9615 | 0
22500000000 | 22.5 | 69.5414 | 0
22750000000 | 22.75 | 69.0673 | 0
23000000000 | 23 | 68.5382 | 0
23250000000 | 23.25 | 67.9532 | 0
23500000000 | 23.5 | 67.3112 | 0
23750000000 | 23.75 | 66.6114 | 0
24000000000 | 24 | 65.8528 | 0
24250000000 | 24.25 | 65.0344 | 0
24500000000 | 24.5 | 64.1552 | 0
24750000000 | 24.75 | 63.2143 | 0
25000000000 | 25 | 62.2108 | 0
25250000000 | 25.25 | 61.1435 | 0
25500000000 | 25.5 | 60.0116 | 0
25750000000 | 25.75 | 58.8142 | 0
26000000000 | 26 | 57.5501 | 0
26250000000 | 26.25 | 56.2186 | 0
26500000000 | 26.5 | 54.8185 | 0
26750000000 | 26.75 | 53.349 | 0
27000000000 | 27 | 51.809 | 0
27250000000 | 27.25 | 50.1977 | 0
27500000000 | 27.5 | 48.5139 | 0
27750000000 | 27.75 | 46.7569 | 0
28000000000 | 28 | 44.9255 | 0
28250000000 | 28.25 | 43.0189 | 0
28500000000 | 28.5 | 41.036 | 0
28750000000 | 28.75 | 38.9758 | 0
29000000000 | 29 | 36.8375 | 0
29250000000 | 29.25 | 34.6201 | 0
29500000000 | 29.5 | 32.3225 | 0
29750000000 | 29.75 | 29.9438 | 0
30000000000 | 30 | 27.483 | 0