## Template
Parameter | Comments
LINK
Bit rate, Gb/s
Modulation | Examples: NRZ, PAM-4
Signaling rate, Gbaud
Number of symbols simulated
Target symbol error ratio
TRANSMITTER
Test pattern
Equalizer structure | Provide relevant information for the equalizer type, e.g. number of taps, tap spacing,etc.
Differential output voltage, peak-to-peak V | Based on voltage modulation amplitude without de-emphasis
Deterministic jitter, peak-to-peak UI
Deterministic jitter distribution | Examples: dual-Dirac,sinusoidal (specify frequency), filtered PRBS-n (specify filter)
Duty cycle distortion, peak-to-peak UI | As defined in IEEE 802.3TM-2008 72.7.1.8
Random jitter, RMS mUI
AGGRESSOR #<?> | Replicate for each crosstalk aggressor included in the simulation
Timing relationship to victim | Examples: Synchronous (specify phase relationship), asynchronous
Test pattern
Differential output voltage, peak-to-peak V
Deterministic jitter, peak-to-peak UI
Deterministic jitter distribution
Duty cycle distortion, peak-to-peak UI
Random jitter, RMS mUI
NOTE -- Jitter is measured at the output of a reference clock recovery unit with a specified bandwidth e.g. 10 MHz was specified for 100GBASE-LR4/ER4.
PATH #<?> | Replicate for each signal path in the channel (victim and each aggressor)
Transmitter on-die termination | Specify a equivalent termination resistance/shunt capacitance or equivalent.
Transmitter package | Point to S-parameter model or equivalent
Path | Point to S-parameter model or equivalent
Receiver package | As defined for the transmitter
Receiver on-die termination | As defined for the transmitter
NOTE -- Refer to http://ieee802.org/3/100GCU/public/mar11/healey_01_0311.pdf, slide 5 for a schematic representation of a signal path and its components.
NOTE -- If package crosstalk is included, explain methodology
RECEIVER
Random noise, RMS V
Deterministic jitter, peak-to-peak UI
Deterministic jitter distribution | As defined for the transmitter
Random jitter, RMS UI
Continuous time filter | Define transfer function
Equalizer structure | Provide relevant information for the equalizer type, e.g. number of taps, tap spacing,etc.
Receiver target amplitude, V | Defined to be the mean values of the detected symbols.
Latch sensitivity, peak-to-peak V | Input sensitivity of the decision device
PERFORMANCE METRICS
Signal-to-noise ratio, dB | At the input to the decision device
Eye height, zero-to-peak V | Measured at target symbol error ratio
Eye width, zero-to-peak UI | Measured at target symbol error ratio

## Example
Parameter | patel_01_0911.pdf | Comments
LINK
Bit rate, Gb/s | 25
Modulation | NRZ
Signaling rate, Gbaud | 25.7812 | 64B/66B encoding without FEC
Number of symbols simulated | N/A | Semi-analytic model, test pattern repeated indefinitely
Target symbol error ratio | [1E-12, 1E-15] | Project objective is 1E-12
TRANSMITTER
Test pattern | Test pattern 2 | Refer to IEEE 802.3-2008 52.9.1.1
Equalizer structure | 3-tap feed-forward equalizer (FFE) | Symbol-spaced, 1 unit interval delay; includes coefficient range limitations and quantization effects
Differential output voltage, peak-to-peak V | 0.8 | Voltage modulation amplitude measured at package balls without de-emphasis
Deterministic jitter, peak-to-peak UI | 0.1
Deterministic jitter distribution | Sinusoidal | 100 MHz
Duty cycle distortion, peak-to-peak UI | 0.02 | Modeled as even-odd jitter
Random jitter, RMS mUI | 7.7 | (300 fs RMS)
AGGRESSOR #1 THROUGH #8 |  | Same parameters used for all far-end aggressors
Timing relationship to victim | Asynchronous
Test pattern | Test pattern 2
Differential output voltage, peak-to-peak V | 0.8
Deterministic jitter, peak-to-peak UI | N/A | Jitter parameters are irrelevant for asynchronous sources
Deterministic jitter distribution | N/A
Duty cycle distortion, peak-to-peak UI | N/A
Random jitter, RMS mUI | N/A
NOTE -- Jitter is measured at the output of a reference clock recovery unit with a specified bandwidth e.g. 10 MHz was specified for 100GBASE-LR4/ER4.
PATH #1 THROUGH PATH #9 |  | Victim path and 8 far-end aggressors
Transmitter on-die termination | S-parameters | Equivalent to R = 50 Ohms, C = 250 fF single-ended.
Transmitter package | S-parameters | http://www.ieee802.org/3/ba/public/tools/PkgModels40GHz.zip, Pkg35mm_T21mm115ohmLoXtalk_BGALoXtalk.s8p, ports 1, 2, 5, and 6.
Path | S-parameters | Refer to patel_01_0911.pdf
Receiver package | S-parameters | http://www.ieee802.org/3/ba/public/tools/PkgModels40GHz.zip, Pkg35mm_T21mm115ohmLoXtalk_BGALoXtalk.s8p, ports 1, 2, 5, and 6.
Receiver on-die termination | S-parameters | Equivalent to R = 50 Ohms, C = 250 fF single-ended.
NOTE -- Refer to http://ieee802.org/3/100GCU/public/mar11/healey_01_0311.pdf, slide 5 for a schematic representation of a signal path and its components.
NOTE -- If package crosstalk is included, explain methodology
RECEIVER
Random noise, RMS V | 0.002
Deterministic jitter, peak-to-peak UI | 0 | Lumped into transmitter determinsitc jitter.
Deterministic jitter distribution | N/A
Random jitter, RMS UI | 7.7 | (300 fs RMS)
Continuous time filter | Up to 14 dB peaking at 12.89 GHz | Includes automatic gain control
Equalizer structure | 14-tap decision feedback equalizer (DFE) | Includes coefficient range limitations and quantization effects
Receiver target amplitude, zero-to-peak V | 0.14 | Defined to be the mean values of the detected symbols.
Latch sensitivity, peak-to-peak V | 0.02 | Over-drive model
PERFORMANCE METRICS
Signal-to-noise ratio, dB | N/R
Eye height, zero-to-peak V | [0.031, 0.023] | Measured at target symbol error ratio
Eye width, zero-to-peak UI | [0.167, 0.145] | Measured at target symbol error ratio

## Revision
Version | Date | Comments
0.1 | 2011-09-06 | Initial release.