## Settings
Parameter | Setting |  | Coding/Port Type |  | Operational Control
Coding/Port Type | NRZ/FEC Clause 93 post d1.2 |  | NRZ/FEC Clause 93 post d1.2 | INCLUDE_CTLE | 1
Signal Rate (fb) | 25.7812 | GHz | PAM4 Clause 94 post d.1.2 | INCLUDE_TX_RX_FILTER | 1
[c(-1) c(1)] | [-.18 -.38] |  | NRZ (not spec) Clause 93 post d1.2 | DEBUG | 0
Nb | 14 | UI |  | DISPLAY_WINDOW | 1
Gdc, for CTF | -12 | dB |  | CSV_REPORT | 1
Av | 0.4 | V |  | SAVE_RESP | 1
Af | 0.4 | V |  | GET_FD | 1
An | 0.6 | V |  | INC_PACKAGE_RL | 1
L | 2 |  |  | USE_EXTERNAL_PARAM | 0
SER0 | 1e-05 |  |  | RESULT_DIR | .\Test_results\
CC1 | 3 | Min COM dB |  | RX_CALIBRATION | 0
sigma_rj | 0.01 | UI |  | BREAD_CRUMBS | 0
Add | 0.07 | UI
sigma_r | 0.001 | V
Samples Per UI | 32
Port Order | [1 3 2 4]
CTF_step | 1 | dB
TXFFE_step | 0.02
bmax | 1
f_v | 4 | *fb
f_f | 4 | *fb
f_n | 4 | *fb
f_r | 0.75 | *fb
a_il_0 | -4.453e-4 + 4.467e-05i
a_il_1 | -1.049e-08 - 4.568e-08i
a_il_2 | -6.409e-13-3.914e-11i
a_il_3 | -1.669e-23 + 3.134e-23i
a_rl_0 | -6.473 - 1.51i
a_rl_1 | 6.451e-05 + 3.351e-07i
a_rl_2 | -2.712e-10 - 4.903e-11i
a_rl_3 | 2.167e-21 + 2.765e-22i
C_diepad | 250 | ff
R_diepad | 55
C_pkg_board | 180 | ff
Pkg_len | 12 | mm
WGN_step | 0.0005 | v rms
Note on A3: Rich Mellitz: ignored if called calling is extermal. Get this from external program
Note on A4: Richard Mellitz: Feed forwward equalize minimum value
Note on A5: Richard Mellitz: Decision feedback equalizer (DFE) length
Note on A6: Richard Mellitz: Continuous time filter, (CTF) DC gain
Note on A7: Richard Mellitz: Transmitter differential peak output voltage, Victim
Note on A8: Richard Mellitz: Transmitter differential peak output voltagem, far-end agressor)
Note on A9: Richard Mellitz: Transmitter differential peak output voltage, near-end aggressor
Note on A10: Richard Mellitz: Number of signal levels
Note on A11: Richard Mellitz: Target uncorrected symbol error ratio
Note on A12: Richard Mellitz: miminum channel operating margin
Note on A13: Richard Mellitz: Rj (UI)
Note on A14: Richard Mellitz: Total DJ (UI)
Note on A15: Richard Mellitz: ignored if called calling is extermal. Get this from external program
Note on A17: Young, Kenneth: This is the [TX¦RX] port order of the sNp file. CURRENTLY THIS LINE HAS TO ENTERED MANUALLY s4p example: [1 2 3 4] or [1 3 2 4] TX ¦ RX TX ¦ RX s12p example: [1 2 3 4 5 6 7 8 9 10 11 12] or [1 3 5 7 9 11 2 4 6 8 10 12] TX ¦ RX TX ¦ RX
Note on A20: Richard Mellitz: DFE coefficient magnitude limit
Note on A21: Rich Mellitz: Victim transmitter filter. Value is a scale of fb . Like rise time
Note on A22: Rich Mellitz: FEXT transmitter filter. Value is a scale of fb . Like rise time
Note on A23: Rich Mellitz: NEXT transmitter filter. Value is a scale of fb . Like rise time
Note on A24: Rich Mellitz: Receiver bandwidth scaled to fb. Basiclly a Bessel-Thompsen filter
Note on A37: Richard Mellitz: noise source interation step for Rx calibraion
Note on E9: Rich Mellitz: 0 no pkg no zero … package
Note on E12: Rich Mellitz: Experimental
Note on E13: Rich Mellitz: Experimental

## Lookup Tables
Coding/Port Type | Signal Rate (fb) | [c(-1) c(1)] | Nb | Gdc, for CTF | Av | Af | An | L | SER0 | CC1 | sigma_rj | Add | sigma_r | Samples Per UI | Port Order | CTF_step | TXFFE_step | bmax | f_v | f_f | f_n | f_r | a_il_0 | a_il_1 | a_il_2 | a_il_3 | a_rl_0 | a_rl_1 | a_rl_2 | a_rl_3 | C_diepad | R_diepad | C_pkg_board | Pkg_len | WGN_step
NRZ/FEC Clause 93 post d1.2 | 25.7812 | [-.18 -.38] | 14 | -12 | 0.4 | 0.4 | 0.6 | 2 | 1e-05 | 3 | 0.01 | 0.07 | 0.001 | 32 | [1 3 2 4] | 1 | 0.02 | 1 | 4 | 4 | 4 | 0.75 | -4.453e-4 + 4.467e-05i | -1.049e-08 - 4.568e-08i | -6.409e-13-3.914e-11i | -1.669e-23 + 3.134e-23i | -6.473 - 1.51i | 6.451e-05 + 3.351e-07i | -2.712e-10 - 4.903e-11i | 2.167e-21 + 2.765e-22i | 250 | 55 | 180 | 12 | 0.0005
PAM4 Clause 94 post d.1.2 | 13.5938 | [-.18 -.38] | 16 | -12 | 0.4 | 0.4 | 0.6 | 4 | 0.0003 | 3 | 0.005 | 0.05 | 0.001 | 32 | [1 3 2 4] | 1 | 0.02 | 0.2 | 4 | 4 | 4 | 0.75 | -4.453e-4 + 4.467e-05i | -1.049e-08 - 4.568e-08i | -6.409e-13-3.914e-11i | -1.669e-23 + 3.134e-23i | -6.473 - 1.51i | 6.451e-05 + 3.351e-07i | -2.712e-10 - 4.903e-11i | 2.167e-21 + 2.765e-22i | 250 | 55 | 180 | 12 | 0.0005
NRZ (not spec) Clause 93 post d1.2 | 25.7812 | [-.18 -.38] | 14 | -12 | 0.4 | 0.4 | 0.6 | 2 | 1e-12 | 3 | 0.01 | 0.07 | 0.001 | 32 | [1 3 2 4] | 1 | 0.02 | 1 | 4 | 4 | 4 | 0.75 | -4.453e-4 + 4.467e-05i | -1.049e-08 - 4.568e-08i | -6.409e-13-3.914e-11i | -1.669e-23 + 3.134e-23i | -6.473 - 1.51i | 6.451e-05 + 3.351e-07i | -2.712e-10 - 4.903e-11i | 2.167e-21 + 2.765e-22i | 250 | 55 | 180 | 12 | 0.0005
NRZ Clause 93 alt | 25.7812 | [-.18 -.38] | 14 | -12 | 0.4 | 0.4 | 0.6 | 2 | 1e-12 | 3 | 0.01 | 0.1 | 0.001 | 32 | [1 3 2 4] | 0.315 | 0.315 | 20.625 | 4 | 4 | 4 | 0.75 | -4.453e-4 + 4.467e-05i | -1.049e-08 - 4.568e-08i | -6.409e-13-3.914e-11i | -1.669e-23 + 3.134e-23i | -6.473 - 1.51i | 6.451e-05 + 3.351e-07i | -2.712e-10 - 4.903e-11i | 2.167e-21 + 2.765e-22i | 250 | 55 | 180 | 12 | 0.0005
PAM4 Clause 94 alt | 13.5938 | [-.18 -.38] | 16 | -12 | 0.4 | 0.4 | 0.6 | 4 | 1e-05 | 3 | 0.005 | 0.05 | 0.001 | 32 | [1 3 2 4] | 0.315 | 0.315 | 20.625 | 4 | 4 | 4 | 0.75 | -4.453e-4 + 4.467e-05i | -1.049e-08 - 4.568e-08i | -6.409e-13-3.914e-11i | -1.669e-23 + 3.134e-23i | -6.473 - 1.51i | 6.451e-05 + 3.351e-07i | -2.712e-10 - 4.903e-11i | 2.167e-21 + 2.765e-22i | 250 | 55 | 180 | 12 | 0.0005
NRZ/FEC Clause 93 alt | 25.7812 | [-.18 -.38] | 14 | -12 | 0.4 | 0.4 | 0.6 | 2 | 1e-05 | 3 | 0.01 | 0.07 | 0.001 | 32 | [1 3 2 4] | 0.315 | 0.315 | 20.625 | 4 | 4 | 4 | 0.75 | -4.453e-4 + 4.467e-05i | -1.049e-08 - 4.568e-08i | -6.409e-13-3.914e-11i | -1.669e-23 + 3.134e-23i | -6.473 - 1.51i | 6.451e-05 + 3.351e-07i | -2.712e-10 - 4.903e-11i | 2.167e-21 + 2.765e-22i | 250 | 55 | 180 | 12 | 0.0005
Note on B1: Rich Mellitz: ignored if called calling is extermal. Get this from external program
Note on C1: Richard Mellitz: Feed forwward equalize minimum value
Note on D1: Richard Mellitz: Decision feedback equalizer (DFE) length
Note on E1: Richard Mellitz: Continuous time filter, (CTF) DC gain
Note on F1: Richard Mellitz: Transmitter differential peak output voltage, Victim
Note on G1: Richard Mellitz: Transmitter differential peak output voltagem, far-end agressor)
Note on H1: Richard Mellitz: Transmitter differential peak output voltage, near-end aggressor
Note on I1: Richard Mellitz: Number of signal levels
Note on J1: Richard Mellitz: Target uncorrected symbol error ratio
Note on K1: Richard Mellitz: miminum channel operating margin
Note on L1: Richard Mellitz: Rj (UI)
Note on M1: Richard Mellitz: Total DJ (UI)
Note on N1: Richard Mellitz: ignored if called calling is extermal. Get this from external program
Note on P1: Young, Kenneth: This is the [TX¦RX] port order of the sNp file. CURRENTLY THIS LINE HAS TO ENTERED MANUALLY s4p example: [1 2 3 4] or [1 3 2 4] TX ¦ RX TX ¦ RX s12p example: [1 2 3 4 5 6 7 8 9 10 11 12] or [1 3 5 7 9 11 2 4 6 8 10 12] TX ¦ RX TX ¦ RX
Note on S1: Richard Mellitz: DFE coefficient magnitude limit
Note on T1: Rich Mellitz: Victim transmitter filter. Value is a scale of fb . Like rise time
Note on U1: Rich Mellitz: FEXT transmitter filter. Value is a scale of fb . Like rise time
Note on V1: Rich Mellitz: NEXT transmitter filter. Value is a scale of fb . Like rise time
Note on W1: Rich Mellitz: Receiver bandwidth scaled to fb. Basiclly a Bessel-Thompsen filter
Note on AJ1: Richard Mellitz: noise source interation step for Rx calibraion

## Help - Operational Control
INCLUDE_CTLE | 0 = do not include CTLE
1 = include CTLE. May eventually be removed
INCLUDE_TX_RX_FILTER | 0 = do not include TX/RX filters
1 = include TX/RX filters. May eventually be removed
DEBUG | 0 = do not print internal data;
1 = prints and graphs internal data. May eventually be removed
DISPLAY_WINDOW | 0 - do not display FD graphs
1 - display FD graphs (IL, ILD, ICR, RL, MDPST)
CSV_REPORT | 0 - do not create CSV report file
1- create CSV report file in .\results directory
SAVE_RESP | 0 - do no save channel time domian data
1 - save channel time domian data in mat file
GET_FD | 0 - do not report freqency domain metrics
1 - report some freqency domain metrics
USE_EXTERNAL_PARAM | set to 0 . May eventually be removed
RESULT_DIR | Directory for writing the csv results file. It is advisable to use the full path name here
INC_PACKAGE_IL | 0 - Do not include package model in the channel response
1 - Include package model in the channel response
RX_CALIBRATION | 0 - normal operation
1 - used to determine WGN for Rx calibration
BREAD_CRUMBS | print intermediate time and frequency domain to csv files. May not be fully operational
BREAD_CRUMBS
Note on A19: Rich Mellitz: Experimental
Note on A21: Rich Mellitz: Experimental
Note on A29: Rich Mellitz: 0 no pkg no zero … package
Note on A32: Rich Mellitz: Experimental
Note on A33: Rich Mellitz: Experimental

## Help - Parameters
Example Setting
Coding/Port Type | NRZ/FEC Clause 93 post d1.2 | selector for port type name. the data is stored in the tab "Lookup Tables"
Signal Rate (fb) | 25.7812 | Unit Interval (Fb/2)
[c(-1) c(1)] | [-.18 -.38] | Transmitter equalizer, max pre and post cursor coefficient
Nb | 14 | Victim single bit response exception window (in UI). Decision feedback equalizer (DFE) length
Gdc, for CTF | -12 | Continuous time filter, max DC gain
Av | 0.4 | Victim differential peak output voltage (not peak to peak)
Af | 0.4 | Transmitter differential peak output voltage for Far-end aggressor
An | 0.6 | Transmitter differential peak output voltage for Near-end aggressor
L | 2 | number of symbols levels (PAM-4 is 4, MRZ is 2)
SER0 | 1e-05 | Target uncorrected symbol error ratio
CC1 | 3 | Minimum channel operating margin
sigma_rj | 0.01 | Normalized RMS Gaussian noise, this is essentially jitter trj in UI
Add | 0.07 | Normalized peak dual-Dirac noise, this is half of the total deterministic jitter in UI
sigma_r | 0.001 | voltage sensitivey RMS Gaussian noise
Samples Per UI | 32
Port Order | [1 3 2 4] | for the 4 ports the first two listed are inputs and respective last two are outputs (RX)
CTF_step | 1 | Continuous time filter step size dB
TXFFE_step | 0.02 | Transmitter equalizer, pre/post cursor coefficient step size
bmax | 1 | max in W region
f_v | 4 | Transmitter 3 dB bandwith for victim. Set to > 2 to deactivate , the bandwidth is limited by the package in the present draft
f_f | 4 | Transmitter 3 dB bandwith for Far-end aggressor. Set to > 2 to deactivate , the bandwidth is limited by the package in the present draft
f_n | 4 | Transmitter 3 dB bandwith for Near-end aggressor. Set to > 2 to deactivate , the bandwidth is limited by the package in the present draft
f_r | 0.75 | Receiver 3dB bandwidth
a_il_0 | -4.453e-4 + 4.467e-05i | package transmission line insertion loss parameters (mellitz_3bj_01b_0113)
a_il_1 | -1.049e-08 - 4.568e-08i | package transmission line insertion loss parameters (mellitz_3bj_01b_0113)
a_il_2 | -6.409e-13-3.914e-11i | package transmission line insertion loss parameters (mellitz_3bj_01b_0113)
a_il_3 | -1.669e-23 + 3.134e-23i | package transmission line insertion loss parameters (mellitz_3bj_01b_0113)
a_rl_0 | -6.473 - 1.51i | package transmission line return loss parameters (mellitz_3bj_01b_0113)
a_rl_1 | 6.451e-05 + 3.351e-07i | package transmission line return loss parameters (mellitz_3bj_01b_0113)
a_rl_2 | -2.712e-10 - 4.903e-11i | package transmission line return loss parameters (mellitz_3bj_01b_0113)
a_rl_3 | 2.167e-21 + 2.765e-22i | package transmission line return loss parameters (mellitz_3bj_01b_0113)
C_diepad | 240 | package model die pad capacitance in ff (mellitz_3bj_01b_0113)
R_diepad | 55 | package model die pad termination resistance in ohms (mellitz_3bj_01b_0113)
C_pkg_board | 130 | package model capacitance associated with the boards to package interface in ff (mellitz_3bj_01b_0113)
Pkg_len | 12 | package transmissionline return loss length mm (mellitz_3bj_01b_0113)
WGN_step | 0.00025 | This is the WGN iteration step size to determine the rms value of WGN to calibrate the Rx Interference test (moore_3bj_02_0113)
Note on A3: Rich Mellitz: ignored if called calling is extermal. Get this from external program
Note on A4: Richard Mellitz: Feed forwward equalize minimum value
Note on A5: Richard Mellitz: Decision feedback equalizer (DFE) length
Note on A6: Richard Mellitz: Continuous time filter, (CTF) DC gain
Note on A7: Richard Mellitz: Transmitter differential peak output voltage, Victim
Note on A8: Richard Mellitz: Transmitter differential peak output voltagem, far-end agressor)
Note on A9: Richard Mellitz: Transmitter differential peak output voltage, near-end aggressor
Note on A10: Richard Mellitz: Number of signal levels
Note on A11: Richard Mellitz: Target uncorrected symbol error ratio
Note on A12: Richard Mellitz: miminum channel operating margin
Note on A13: Richard Mellitz: Rj (UI)
Note on A14: Richard Mellitz: Total DJ (UI)
Note on A15: Richard Mellitz: ignored if called calling is extermal. Get this from external program
Note on A17: Young, Kenneth: This is the [TX¦RX] port order of the sNp file. CURRENTLY THIS LINE HAS TO ENTERED MANUALLY s4p example: [1 2 3 4] or [1 3 2 4] TX ¦ RX TX ¦ RX s12p example: [1 2 3 4 5 6 7 8 9 10 11 12] or [1 3 5 7 9 11 2 4 6 8 10 12] TX ¦ RX TX ¦ RX
Note on A20: Richard Mellitz: DFE coefficient magnitude limit
Note on A21: Rich Mellitz: Victim transmitter filter. Value is a scale of fb . Like rise time
Note on A22: Rich Mellitz: FEXT transmitter filter. Value is a scale of fb . Like rise time
Note on A23: Rich Mellitz: NEXT transmitter filter. Value is a scale of fb . Like rise time
Note on A24: Rich Mellitz: Receiver bandwidth scaled to fb. Basiclly a Bessel-Thompsen filter
Note on A37: Richard Mellitz: noise source interation step for Rx calibraion