## 12th June MMF ad hoc
comment number | Editorial/Naming , Technical | Comments on rev2 slides | Proposed Response (jpk) | MMF ad hoc review | Action in rev 2a
E/N, T
1 | E/N | Base document and the rest of 95 uses "eye diagram", not "eye-diagram" | Accept | Agreed | Use eye diagram throughout
2 | E/N | Slide 6 Variable Reflector should be Variable reflector | Accept | Agreed | Use 'reflector'
3 | E/N | Slide 8 Mixture of fonts. | Accept | Agreed | Correct fonts in eye diagram figure 95-4
4 | E/N | the DCD would indicate that Pave would be below 1/2 way up, it would be good to make the diagram show this to make the point that it isn't defined at 1/2 way up. | Accept | Agreed | Adjust Pave line down in eye diagram figure 95-4
5 | E/N | Strange order of ABCD, although it doesn't matter. | Accept | Agreed | AB on top, CD on bottom
6 | E/N | "histogram data from eye-diagrams measured through an optical to electrical converter (O/E)" Why plural diagrams but singular O/E? | Accept | Agreed | Change to "histogram data from an eye diagram measured through
7 | E/N | "used to measure the optical waveform" - OK, but it seems signal is used more commonly, except in eye definitions | No change | Agreed | (this is an eye measurement)
8 | E/N | "accumulate samples of the optical eye-diagram" of the signal? As in, sample the signal, build the eye (diagram) | Minor change to correct "eye diagram" | Agreed | "accumulate samples of the optical eye diagram"
9 | E/N | "The average optical power and the crossing points 0 and 1 of the eye-diagram signal" | Changed to | Agreed | "The average optical power (Pave) and the crossing points 0 and 1 of the eye diagram"
10 | E/N | at the average optical power level of the signal, as | Changed to | Agreed | "at Pave"
11 | E/N | "below the average optical power of the eye-diagram signal" or delete "of the..." as we said of what in the sentence before | Changed to | Agreed | "below Pave"
12 | E/N | "set close to the average power level of the eye-diagram signal" or delete "of the..." | Changed to | Agreed | "set close to Pave"
13 | E/N | "samples of the eye" of the signal? | Changed to | Agreed | "Samples of the eye diagram "
14 | E/N | "further eye samples" | Changed to | Agreed | "further samples"
15 | E/N | "Starting from the boundary of the each histogram closest to the" followed by "average optical power level" or "average optical power, Pave" or "optical power at" | Changed to | Agreed | "starting from the boundary closest to Pave"
16 | E/N | "is recorded" (these are Only one of these is needed in the end, so don't have to "record" all four if doing a test report. Change " recorded" to "determined"? Same for P0 and P1 earlier." | Accept | Agreed | change "recorded" to "determined"
17 | E/N | Singular vs. plural. Might say "these this is one of the optical powers A, B, C, and D" | No change | Agreed
18 | E/N | "Normalized time through the eye-diagram, Unit Interval " OK | Changed to | Agreed | "Normalized time through the eye diagram, Unit Interval"
19 | E/N | Pave is the average optical power of the eye-diagram signal. | No change | Agreed | jpk: eye diagram is more descriptive
20 | E/N | P0, P1 are the optical one and optical zero levels of the eye-diagram. As you mentioned on the call, these are NOT the levels from this eye diagram. Order of 0/one and 1/zero. Attempting consistency with 52.9.5: "P0, P1 are the optical powers of 1 and 0 as defined for OMA." | Changed to | Agreed | P0, P1 are the optical powers of 0 and 1 as defined for OMA.
21 | E/N | Note that 52.9.5 uses subscripts. | Accept | Agreed | Implemented subscripts for P0, P1, Pave