## MPI Penalty Upper Bound
MPI Penalty Upper Bound Calculator
Reference: http://www.ieee802.org/3/bs/public/adhoc/smf/16_01_07/bhatt_01_0116_smf.pdf
"Estimating MPI Penalty", SMF ad hoc meeting, January 7, 2016, 802.3bs
For a statistical version of MPI Penalty analysis, please see Jonathan King's contribution presented at the same ad hoc meeting.
This is work in progress. If you find any errors, please contact Vipul Bhatt, vbhatt@inphi.com
How to use:
Fill out the inputs as you wish. Outputs are automatically calculated.
D, the discount factor, decides the degree to which MPI Penalty Upper Bound is dialed down.
To decrease D, which will reduce MPI Penalty, use higher extinction ratio and higher per-segment loss.
To increase D, which will increase MPI penalty, use lower extinction ratio and lower per-segment loss.
Regardless of D, the upper bound depends on reflectance values and number of connectors.
Inputs | [6 empty] | Outputs (Don't Edit)
Examples | E_dB, Extinction Ratio (dB) | Number of connectors n | Per-segment Loss (dB) | Transmitter Reflectance, max (dB) | Receiver reflectance, max (dB) | Max Discrete reflectnce of connectors (dB) | Per-segment transmission, alpha | Approx. ChIL (dB), n times per-seg loss | Amplitude Discount D1 | Attenuation Discount D2 | D, Discount Factor (D=D1*D2) | MPI Penalty, dB | E, Linear | Rt Linear | Rr Linear | Rc Linear | S | S^ | x
DR4 single-link, low loss | 6 | 4 | 0.01 | -26 | -26 | -35 | 0.9977 | 0.04 | 0.76878 | 0.99562 | 0.76541 | 0.6628 | 3.9811 | 0.0025119 | 0.0025119 | 0.00031623 | 0.011539 | 0.011489 | 0.14154
DR4 dual-link, 3 dB ChIL | 6 | 4 | 0.75 | -20 | -26 | -35 | 0.8414 | 3 | 0.76878 | 0.71712 | 0.55131 | 0.7334 | 3.9811 | 0.01 | 0.0025119 | 0.00031623 | 0.017587 | 0.012612 | 0.15538
FR8 dual-link, low loss | 6 | 4 | 0.01 | -26 | -26 | -35 | 0.9977 | 0.04 | 0.76878 | 0.99562 | 0.76541 | 0.6628 | 3.9811 | 0.0025119 | 0.0025119 | 0.00031623 | 0.011539 | 0.011489 | 0.14154
FR8, dual-link, 4 dB ChIL | 6 | 4 | 1 | -26 | -26 | -35 | 0.79433 | 4 | 0.76878 | 0.68176 | 0.52412 | 0.44274 | 3.9811 | 0.0025119 | 0.0025119 | 0.00031623 | 0.011539 | 0.007867 | 0.096921
LR8, dual-link, 2 dB ChIL | 6 | 4 | 0.5 | -26 | -26 | -35 | 0.89125 | 2 | 0.76878 | 0.81439 | 0.62608 | 0.53438 | 3.9811 | 0.0025119 | 0.0025119 | 0.00031623 | 0.011539 | 0.0093974 | 0.11578
LR8, triple link, 6 dB ChIL | 6 | 6 | 1 | -26 | -26 | -35 | 0.79433 | 6 | 0.76878 | 0.59877 | 0.46032 | 0.61688 | 3.9811 | 0.0025119 | 0.0025119 | 0.00031623 | 0.01795 | 0.010748 | 0.13242
Case A | 6 | 4 | 0.01 | -26 | -26 | -26 | 0.9977 | 0.04 | 0.76878 | 0.99694 | 0.76642 | 2.6984 | 3.9811 | 0.0025119 | 0.0025119 | 0.0025119 | 0.037678 | 0.037563 | 0.46277
Case B | 6 | 4 | 0.01 | -20 | -20 | -26 | 0.9977 | 0.04 | 0.76878 | 0.99612 | 0.76579 | 6.9839 | 3.9811 | 0.01 | 0.01 | 0.0025119 | 0.065166 | 0.064913 | 0.79973
Case C | 6 | 4 | 0.01 | -26 | -26 | -35 | 0.9977 | 0.04 | 0.76878 | 0.99562 | 0.76541 | 0.6628 | 3.9811 | 0.0025119 | 0.0025119 | 0.00031623 | 0.011539 | 0.011489 | 0.14154
Case D | 6 | 4 | 0.01 | -35 | -35 | -35 | 0.9977 | 0.04 | 0.76878 | 0.99694 | 0.76642 | 0.26069 | 3.9811 | 0.00031623 | 0.00031623 | 0.00031623 | 0.0047434 | 0.0047289 | 0.05826
Case E | 6 | 4 | 0.01 | -26 | -26 | -55 | 0.9977 | 0.04 | 0.76878 | 0.99213 | 0.76273 | 0.1757 | 3.9811 | 0.0025119 | 0.0025119 | 3.1623e-06 | 0.0032439 | 0.0032183 | 0.03965
Case F | 6 | 4 | 0.01 | -26 | -26 | -45 | 0.9977 | 0.04 | 0.76878 | 0.99373 | 0.76396 | 0.27186 | 3.9811 | 0.0025119 | 0.0025119 | 3.1623e-05 | 0.0049563 | 0.0049252 | 0.060679
Case G | 6 | 4 | 0.01 | -20 | -26 | -55 | 0.9977 | 0.04 | 0.76878 | 0.99186 | 0.76252 | 0.33635 | 3.9811 | 0.01 | 0.0025119 | 3.1623e-06 | 0.0060987 | 0.006049 | 0.074523
Case H | 6 | 4 | 0.01 | -20 | -26 | -45 | 0.9977 | 0.04 | 0.76878 | 0.99325 | 0.76359 | 0.48163 | 3.9811 | 0.01 | 0.0025119 | 3.1623e-05 | 0.0085783 | 0.0085205 | 0.10497