## Comments
Task Force Review and Working Group Ballot comment input form
First name |  |  |  | Surname This heading contains additional text so that it contains more than 255 characters. This is to ensure that the import to the Microsoft Access database uses the correct format so that subsequent fields are not truncated to 255 characters. Version 6.2 of the MyBallot tool has been modified to look for this truncation and issue a warning if it happens. | Affiliation This heading contains additional text so that it contains more than 255 characters. This is to ensure that the import to the Microsoft Access database uses the correct format so that subsequent fields are not truncated to 255 characters. Version 6.2 of the MyBallot tool has been modified to look for this truncation and issue a warning if it happens. | Phone
Marek |  |  |  | Hajduczenia | Charter Communications
Click on column headers for help
Category | Page | Sub-clause | Line # | Comment | Proposed Change | Must Be Satisfied
Editorial | 1 | FM | 1 | No line numbers in Front Matter | Add line numbers into Front Matter | No
Technical | 5 | FM | 1 | Text under introduction box belongs to 802.3.1 | Replace three paragraphs with "TBD - to be added when the list of YANG modules is completed" | No
Editorial | 7 | FM | 10 | Missing TF officers | Add TF Chair and Chief Editor information | No
Editorial | 9 | FM | 1 | Acknowledgements were neded in 802.3.1, not likely in 802.3.2 and not for now. | Remove. Consider adding it back when and if needed to acknowlege any public review on GIT? | No
Editorial | 13 | 1 | 39 | Clause should start at the top of the page | Insert page break before heading level 1 | No
Technical | 13 | 1.1 | 47 | YANG data models or YANG data modules? | It seems like we have teminology issue: the majority of use cases seem to gravitate towards "YANG modules" Change all instances of "YANG data models" to "YANG modules" | Yes
Editorial | 17 | 3 | 1 | Page numbers at the bottom of the page do not coincide with the page numbers displayed in PDF reader. For example, it is page 19 (as marked in pdf) but page 17 (as shown in PDF reader) | Make sure pages are aligned | Yes
Technical | 17 | 3.1 | 8 | There are a couple of terms which need to be defined and are missing now in [B6]: YANG module, YANG data node | TF needs to provide these definitions and their references, I assume these would come from IETF RFCs ? | Yes
Technical | 21 | 5.1 | 8 | Title of subclause 5.1 says "Module structure" | Change to "YANG module structure" for consistency. The same in 6.3 Similatly, change "Module definition" to "YANG module definition". The same in 6.6 | No
Editorial | 21 | 5 | 4 | Hanging paragraph | Create new subclause 5.1 Introduction and move line 4 in there | No
Editorial | 21 | 5.2 | 18 | Missing comma between "802.3" and "clause" | per comment | No
Technical | 21 | 5.2 | 22 | "attributes" or "managed objects"? We speak of "Clause 30 managed objects everywhere else | Change "and the attributes" to "and managed objects" | No
Editorial | 21 | 5.2 | 27 | The whole mapping between Clause 30 and YANG module nodes is hard to read and follow in this structure. I would suggest to use the structure of the YANG module similar to the one shown in 5.3.1, and add managed object / attribute(s) abd reference, if available. Apply the same logic to Table 5-1 and Table 5-2, as well as Table 6-1 in Clause 6 | Per comment. Example below module: ieee802-ethernet-interface augment /if:interfaces/if:interface: +--rw ethernet +--rw auto-negotiation ¦ +--rw enable: -/- +--rw duplex: oMACEntity/aDuplexStatus, IEEE Std 802.3, xxxxxxxxxx +--rw speed: -/- +--rw flow-control +--rw pause ¦ +--rw direction: -/- +--rw pfc {ethernet-pfc}? ¦ +--rw enable: -/- +--rw force-flow-control: -/- | No
Technical | 25 | 5.3.1 | 6 | Tree hierarchy contains a lot of nodes marked with "?" which is not explained anywhere in the text | Add introductory note explaining the meaning of "?" symbol in tree hierarchy | No
Technical | 25 | 5.3.1 | 6 | Tree hierarchy contains a lot of nodes followed by data type (?) information - the arrangement of these data types is rather haphazard. Some of them are also non-standard and created within the module | As far as listing data types is concered, consider adding ":" after node name, followed by space and data type Alternatively move all data type definitions farther to the right and align them into a single column for better readability As far as non-standard data types are concerned, suggest to add reference (hyperlink?) to their definition within YANG module - this will at least help reader under what "pause-fc-direction-type" is (for example) Similar changes needed in 6.6.1 | No
Editorial | 55 | 6.1 | 6 | Subclause 6.1 and 6.2 contain the same type of information: overview | Remove heading 6.2 - there is no difference between Introduction and Overview anyway
Technical | 55 | 6.3 | 25 | Ethernet interface YANG module is named "ieee802-ethernet-interface" and "ieee802-ethernet-interface-legacy". "ieee802-pse" skips "ethernet" which is important from marketing and identification purposes | Change module names in Clause 6 adding "ethernet" between "ieee802" and "pse" | Yes