## IEEE_P802p3ch_D0p6_final_respon
CommentID | CommenterName | CommenterCo | Clause | Subclause | Page | Line | CommentType | Comment | SuggestedRemedy | Response | Topic
18 | Wienckowski, Natalie | General Motors | 125 | 125.1.2 | 33 | 8 | E | Renumber figures and change editor instruction | Change editor instruction to: Replace Figure 125-1 (as modified by IEEE Std 802.3cb-2018) with Figure 125-1a and Figure 125-1b as shown below. Insert the following text at the end of the list after d) of 125.1.2 (as modified by IEEE Std 802.3cb-2018) as follows: Renumber Figure 125-1 to 125-1a. Renumber Figure 125-1a to 125-1b. | ACCEPT IN PRINCIPLE. Change editor instruction to: Replace Figure 125-1 (as modified by IEEE Std 802.3cb-2018) with Figure 125-1 shown below. Combine current figures into a single figure with two separate drawings in it. Grant editorial license to modify figures and/or keep as two figures to fit on a single page. | EZ
5 | Wienckowski, Natalie | General Motors | 125 | 125.1.4 | 35 | 17 | E | missing space | Change "64B/65Bencoding" to "64B/65B encoding". | ACCEPT. | EZ
6 | Wienckowski, Natalie | General Motors | 149 | 149.1 | 38 | 14 | E | missing comma | Change " The 2.5GBASE-T1, 5GBASE-T1 and 10GBASE-T1 PHYs" to "The 2.5GBASE-T1, 5GBASE-T1, and 10GBASE-T1 PHYs" | ACCEPT. | EZ
7 | Wienckowski, Natalie | General Motors | 149 | 149.1 | 38 | 17 | E | missing comma | Change " The 2.5GBASE-T1, 5GBASE-T1 and 10GBASE-T1 PHYs" to "The 2.5GBASE-T1, 5GBASE-T1, and 10GBASE-T1 PHYs" | ACCEPT. | EZ
8 | Wienckowski, Natalie | General Motors | 149 | 149.1 | 38 | 19 | E | missing comma | Change " The 2.5GBASE-T1, 5GBASE-T1 and 10GBASE-T1 PHYs" to "The 2.5GBASE-T1, 5GBASE-T1, and 10GBASE-T1 PHYs" | ACCEPT. | EZ
30 | Tu, Mike | Broadcom | 149 | 149.1.3 | 39 | 14 | TR | Change "TBD encoding" to "64B/65B encoding" | Change "TBD encoding" to "64B/65B encoding" | ACCEPT. | EZ
33 | Tu, Mike | Broadcom | 149 | 149.1.3 | 39 | 16 | TR | Need to specify the meaning of "50 blocks" | Change "each group of 50 blocks" to "each group of 50 64B/65B blocks" | ACCEPT. | PCS
31 | Tu, Mike | Broadcom | 149 | 149.1.3 | 40 | 7 | TR | When Auto-Negotiation is not used, MASTER and SLAVE must be synchronized by the PHY Link Synchronization function as defined in 149.4.2.6. | Change "The MASTER and SLAVE are synchronized by a PHY Link Synchronization function ..." to "The MASTER and SLAVE shall be synchronized by the PHY Link Synchronization function ... | ACCEPT. | EZ
9 | Wienckowski, Natalie | General Motors | 149 | 149.1.3 | 40 | 26 | E | missing space | Change "10GBASE-T1over" to "10GBASE-T1 over" | ACCEPT. | EZ
21 | Wienckowski, Natalie | General Motors | 149 | 149.1.3.1 | 40 | 41 | E | Change awkward wording: A 10-bit OAM field is next appended | Change "A 10-bit OAM field is next appended" to "Next, a 10-bit OAM field is appended". | ACCEPT. | EZ
22 | Wienckowski, Natalie | General Motors | 149 | 149.1.3.3 | 41 | 31 | T | These PHYs use XGMII | Change "GMII" to "XGMII". Also on line 34. | ACCEPT. | EZ
23 | Wienckowski, Natalie | General Motors | 149 | 149.1.3.4 | 41 | 49 | T | Change 1 us to 1.25 us per send_s_timer | Change "the MASTER PHY sends a synchronization sequence for 1 µs." to "the MASTER PHY sends a synchronization sequence for 1.25 µs." | ACCEPT. | Synchronization
24 | Wienckowski, Natalie | General Motors | 149 | 149.1.3.4 | 41 | 50 | T | Change to 6.25 us, sum of send_s_timer and sigdet_wait_timer. | Change "MASTER repeats by sending a synchronization sequence every 5 µs." to "MASTER repeats by sending a synchronization sequence every 6.25 µs." | ACCEPT. | Synchronization
25 | Wienckowski, Natalie | General Motors | 149 | 149.1.3.4 | 41 | 51 | T | Change 1 us to 1.25 us per send_s_timer | Change "it responds with a synchronization sequence for 1 µs" to "it responds with a synchronization sequence for 1.25 µs". | ACCEPT. | Synchronization
26 | Wienckowski, Natalie | General Motors | 149 | 149.1.3.4 | 41 | 52 | T | Change to 5 us per sigdet_wait_timer. | Change "after the SLAVE response for 4 µs" to "after the SLAVE response for 5 µs". | ACCEPT. | Synchronization
37 | Tu, Mike | Broadcom | 149 | 149.1.3.4 | 56 | 40 | TR | There should be 1800 rx_PAM4 symbols per RS FEC frame. The figure is showing 1801 rx_PAM4 symbols. | Option 1: Change "rx_PAM4n (PMA)" to "rx_PAM4n+1 (PMA)" Option 2: Change "rx_PAM4n+1800 (PMA)" to "rx_PAM4n+1799 (PMA)" | ACCEPT IN PRINCIPLE. See Comment #41 where we changed to option 2. | PCS
38 | McClellan, Brett | Marvell | 149 | 149.1.4 | 42 | 11 | E | this is a single pair PHY | delete "on any pair combination." | ACCEPT. | EZ
34 | Tu, Mike | Broadcom | 149 | 149.1.4 | 42 | 22 | TR | PAM4 has four transmit voltage levels | Change "one of ??? Power levels" to "one of four voltage levels" | ACCEPT. | EZ
27 | Wienckowski, Natalie | General Motors | 149 | 149.2.1.1.1 | 43 | 29 | E | Make DISABLE and ENABLE statements parallel. | Change "Used by the Auto-Negotiation to enable the PHY." to "Used by the Auto-Negotiation function to enable the PHY." | ACCEPT. | EZ
10 | Wienckowski, Natalie | General Motors | 149 | 149.2.2.4.2 | 47 | 17 | E | missing comma | Change "for 5GBASE-T1 and 5625 MHz for" to "for 5GBASE-T1, and 5625 MHz for" | ACCEPT. | EZ
28 | Wienckowski, Natalie | General Motors | 149 | 149.2.2.8.1 | 49 | 3 | E | Missing periods | Add periods at the end of the OK and NOT_OK statements. | ACCEPT. | EZ
39 | McClellan, Brett | Marvell | 149 | 149.3.2.2 | 53 | 3 | E | figure references should be clause 149 instead of 136 | change "136" to "149" in multiple locations | REJECT. This comment was WITHDRAWN by the commenter. Update the references, which are currently highlighted in yellow, to the appropriate references when the Figures are provided and added to the document. | PCS
43 | McClellan, Brett | Marvell | 149 | 149.3.2.2 | 53 | 24 | T | symbol period scales with 1/S not with S | Change "x S" to "/ S" | ACCEPT. | PCS
29 | Wienckowski, Natalie | General Motors | 149 | 149.3.2.2 | 53 | 32 | T | accept highlighted text for PAM 2 levels | Remove yellow highlighting on "2/3, 2/3" to keep the transmit power in the training mode close to the transmit power in normal mode." | ACCEPT IN PRINCIPLE. Change 2/3 to 1 and -2/3 to -1. | PAM2 levels
35 | Tu, Mike | Broadcom | 149 | 149.3.2.2 | 53 | 32 | TR | The PAM2 transmit levels have not yet been determined. | An agreement by the task force is reuqired. | REJECT. That is why there are currently highlighted in yellow. See Comment #29. | PAM2 levels
36 | Tu, Mike | Broadcom | 149 | 149.3.2.2 | 54 | 1 | TR | The interleaving depths have not yet been determined. | An agreement by the task force is reuqired. | REJECT. That is why there are currently highlighted in yellow. | Interleaving
11 | Wienckowski, Natalie | General Motors | 149 | 149.3.2.2.3 | 54 | 33 | E | missing comma | Change "/O/, /S/ and /T/" to "/O/, /S/, and /T/". | ACCEPT. | EZ
42 | McClellan, Brett | Marvell | 149 | 149.3.2.2.4 | 55 | 31 | E | indexes usually start at zero | change indexes from 1 through 1800 to 0 through 1799 | ACCEPT IN PRINCIPLE. The editor will also chang this on page 56, Line 33. | PCS
41 | McClellan, Brett | Marvell | 149 | 149.3.2.2.4 | 56 | 40 | E | a block has 1800 symbols | change "n+1800" to "n+1799" | ACCEPT. | PCS
12 | Wienckowski, Natalie | General Motors | 149 | 149.3.2.2.6 | 57 | 46 | E | missing comma | Change "2.5, 5 and 10" to "2.5, 5, and 10". | ACCEPT. | EZ
40 | McClellan, Brett | Marvell | 149 | 149.3.2.2.13 | 59 | 46 | E | figure references should be clause 149 instead of 136 | change "136" to "149" in multiple locations | REJECT. This comment was WITHDRAWN by the commenter. Update the references, which are currently highlighted in yellow, to the appropriate references when the Figures are provided and added to the document. | PCS
32 | Tu, Mike | Broadcom | 149 | 149.3.2.2.16 | 62 | 14 | TR | Input should be m325, m324, . | Change "m355" to "m325". Use subscript for "325". | ACCEPT. | EZ
13 | Wienckowski, Natalie | General Motors | 149 | 149.3.3 | 66 | 39 | E | missing comma | Change "the local transmitter, the channel and remote receiver." to "the local transmitter, the channel, and remote receiver.". | ACCEPT. | EZ
20 | Wienckowski, Natalie | General Motors | 149 | 149.5.5.1 | 91 | 1 | E | Carryover of comment #24 from D0p5. | Redraw Figure 149-20 in FM. | ACCEPT. | EZ
14 | Wienckowski, Natalie | General Motors | 149 | 149.7 | 93 | 52 | E | missing comma | Change "2.5 Gb/s, 5 Gb/s and 10 Gb/s" to "2.5 Gb/s, 5 Gb/s, and 10 Gb/s". | ACCEPT. | EZ
3 | Jones, Chad | Cisco | 149 | 149.9.1 | 97 | 21 | ER | "All equipment subject to this clause may be additionally required to conform to any applicable local, state, or national standards or as agreed to between the customer and supplier." the customer and supplier have no business in an interoperability spec. Delete this text. | change to: "All equipment subject to this clause may be additionally required to conform to any applicable local, state, or national standards." | ACCEPT. Change: All equipment subject to this clause may be additionally required to conform to any applicable local, state, or national standards or as agreed to between the customer and supplier. To: All equipment subject to this clause shall conform to all applicable local, state, national, and application-specific standards. | Conformance
1 | Jones, Chad | Cisco | 149 | 149.9.2.2 | 97 | 51 | ER | "In addition, the system may need to comply with more stringent requirements as agreed upon between customer and supplier, for the limitation of electromagnetic interference." the customer and supplier have no business in an interoperability spec. Delete this text. | change to: "In addition, the system may need to comply with more stringent requirements for the limitation of electromagnetic interference." | ACCEPT. | Conformance
2 | Jones, Chad | Cisco | 149 | 149.9.2.2 | 98 | 6 | ER | "Exact test setup and test limit values may be adapted to each specific application, subject to agreement between the customer and the supplier." the customer and supplier have no business in an interoperability spec. Delete this text. | change to: "Exact test setup and test limit values may be adapted to each specific application." | ACCEPT. | Conformance
15 | Wienckowski, Natalie | General Motors | 149A | 149A.1 | 102 | 12 | E | missing comma | Change " 2.5GBASE-T1, 5GBASE-T1 and 10GBASE-T1" to "2.5GBASE-T1, 5GBASE-T1, and 10GBASE-T1" | ACCEPT. | EZ
16 | Wienckowski, Natalie | General Motors | 149A | 149A.1 | 102 | 32 | E | missing comma | Change "cable, PCB connectors and inline connectors" to "cable, PCB connectors, and inline connectors". | ACCEPT. | EZ
17 | Wienckowski, Natalie | General Motors | 44 | 44.1.3 | 23 | 23 | E | Renumber figures and change editor instruction | Change editor instruction to: Replace Figure 44-1 with Figure 44-1a and Figure 44-1b as shown below. Renumber Figure 44-1 to 44-1a. Renumber Figure 44-1a to 44-1b. | ACCEPT IN PRINCIPLE. Change editor instruction to: Replace Figure 44-1 with Figure 44-1 shown below. Combine current figures into a single figure with two separate drawings in it. Grant editorial license to modify figures and/or keep as two figures to fit on a single page. | EZ
19 | Wienckowski, Natalie | General Motors | 44 | 44.1.3 | 24 | 15 | E | 10GBASE-T1 does not hav a LDPC PCS. | In 10GBASE-T1 stack, change "LDPC PCS" to "64B/65B PCS". | ACCEPT IN PRINCIPLE. Change "LDPC PCS" to "64B/65B RS-FEC PCS". | PCS
4 | Wienckowski, Natalie | General Motors | 78 | 78.1 | 30 | 11 | T | Add Section 78.1.4, Table 78-1 with 2.5GBASE-T1, 5GBASE-T1 and 10GBASE-T1, all referenced to Clause 149. | Insert a row for 2.5GBASE-T1 after 2.5GBASE-T, insert a row for 5GBASE-T1 after 5GBASE-T, and insert a row for 10GBASE-T1 after 10GBASE-T. | ACCEPT. | EEE