## Main_Table_IEEE_P802p3ch_D0p5_v
CommentID | CommenterName | CommenterEmail | CommenterPhone | CommenterFax | CommenterCo | Clause | Subclause | Page | Line | CommentType | Comment | SuggestedRemedy | Response | CommentStatus | ResponseStatus | Topic | CreateDate | LastModDate | DispatchDate | WrittenDate | Accept_RejectDate | Closed_UnsatisfDate | MyBallotCommentID | MyBallotDate | MyBallotIndex | MyBallotPage | MyBallotSubclause | MyBallotLine | MyBallotComment | MyBallotClassification | MyBallotVote | MyBallotCategory | MyBallotFile | MyBallotMBS | MyBallotOther1 | MyBallotProposedChange | MyBallotOther2 | MyBallotOther3 | VoterStatus | Implemented | MyBallotAffiliation | MyBallotComment. | Cl_sort | Subcl_sort | Pg_sort | Ln_sort
7 | Wienckowski, Natalie |  |  |  | General Motors | 125 | 125.1.3 | 44 | 48 | E | Missing space | Change: PAM4for To: PAM4 for |  | X | O |  | 2018-04-09 | 2018-04-09 |  | 2018-04-09 | [19 empty] | No |  |  | 125 | 125.001.003 | 44 | 48
3 | Wienckowski, Natalie |  |  |  | General Motors | 149 | 149.1.2 | 50 | 20 | T | The MDI is not part of the PHY and should not be shaded in Figure 149-1. | Remove shading on MDI "box" in Figure 149-1. |  | X | O |  | 2018-04-09 | 2018-04-09 | [21 empty] | No |  |  | 149 | 149.001.002 | 50 | 20
9 | Wienckowski, Natalie |  |  |  | General Motors | 149 | 149.1.2 | 50 | 2 | E | Missing period at end of sentence. | Add missing period. |  | X | O |  | 2018-04-09 | 2018-04-09 |  | 2018-04-09 | [19 empty] | No |  |  | 149 | 149.001.002 | 50 | 2
13 | Wienckowski, Natalie |  |  |  | General Motors | 149 | 149.2.2.1 | 58 | 25 | E | missing periods | Add periods at end of OK and NOT_OK statements |  | X | O |  | 2018-04-09 | 2018-04-09 |  | 2018-04-09 | [19 empty] | No |  |  | 149 | 149.002.002.001 | 58 | 25
16 | Wienckowski, Natalie |  |  |  | General Motors | 149 | 149.4.2.1 | 70 | 1 | E | typo | Change: stat). To state. |  | X | O |  | 2018-04-09 | 2018-04-09 |  | 2018-04-09 | [19 empty] | No |  |  | 149 | 149.004.002.001 | 70 | 1
18 | Wienckowski, Natalie |  |  |  | General Motors | 149 | 149.4.2.2 | 70 | 15 | E | broken link | Change: text 149.1 To: Link to 149.5 |  | X | O |  | 2018-04-09 | 2018-04-09 |  | 2018-04-09 | [19 empty] | No |  |  | 149 | 149.004.002.002 | 70 | 15
20 | Wienckowski, Natalie |  |  |  | General Motors | 149 | 149.4.4.1 | 81 | 25 | E | missing periods | Add periods at end of SEND_N, SEND_I, SEND_T, SEND_Z statements |  | X | O |  | 2018-04-09 | 2018-04-09 |  | 2018-04-09 | [19 empty] | No |  |  | 149 | 149.004.004.001 | 81 | 25
22 | Wienckowski, Natalie |  |  |  | General Motors | 149 | 149.5.1 | 84 | 37 | T | The PMA electrical specification tests for Multi-Gig are the same as they are for slower speeds as specific frequencies are not specified. | Accept the text in clause 149.5.1 and its subclauses, e.g. remove yellow highlighting. |  | X | O |  | 2018-04-09 | 2018-04-09 | [21 empty] | No |  |  | 149 | 149.005.001 | 84 | 37
24 | Wienckowski, Natalie |  |  |  | General Motors | 149 | 149.5.2.2 | 87 | 15 | E | Figure 149-13 was not drawn in Frame | Redraw Figure 149-13 in Frame. |  | X | O |  | 2018-04-09 | 2018-04-09 |  | 2018-04-09 | [19 empty] | No |  |  | 149 | 149.005.002.002 | 87 | 15
26 | Wienckowski, Natalie |  |  |  | General Motors | 149 | 149.5.3.5 | 88 | 21 | T | Set peak differential output tolerance to 30%. | Change: transmit differential signal at MDI shall be less than 1 +TBD V peak-to-peak To: transmit differential signal at MDI shall be less than 1.3 V peak-to-peak |  | X | O |  | 2018-04-09 | 2018-04-09 | [21 empty] | No |  |  | 149 | 149.005.003.005 | 88 | 21
29 | Wienckowski, Natalie |  |  |  | General Motors | 149 | 149.5.3.6 | 88 | 27 | T | Set the symbol transmission rate tolerance to 50 ppm. | Remove yellow highlighting on 50 ppm. |  | X | O |  | 2018-04-09 | 2018-04-09 | [21 empty] | No |  |  | 149 | 149.005.003.006 | 88 | 27
31 | Wienckowski, Natalie |  |  |  | General Motors | 149 | 149.5.3.6 | 88 | 30 | T | Set the short-term rate of frequency variation to 0.1 ppm/second. | Remove yellow highlighting on 0.1 ppm/second. |  | X | O |  | 2018-04-09 | 2018-04-09 | [21 empty] | No |  |  | 149 | 149.005.003.006 | 88 | 30
33 | Wienckowski, Natalie |  |  |  | General Motors | 149 | 149.7.1.1 | 90 | 34 | T | IL frequency axis should start at 0 | Change Fequency axis to be 0 to 3000. |  | X | O |  | 2018-04-09 | 2018-04-09 | [21 empty] | No |  |  | 149 | 149.007.001.001 | 90 | 34
35 | Wienckowski, Natalie |  |  |  | General Motors | 149 | 149.7.1.5 | 92 | 31 | T | Set maximum link segment propagation delay to 94 ns as the maximum segment length is the same as bp. This is a propagation delay of 6.27 ns/m. Most cable used for this purpose is about 5.5 ns/m. | Remove yellow highlighting on 94 ns. |  | X | O |  | 2018-04-09 | 2018-04-09 | [21 empty] | No |  |  | 149 | 149.007.001.005 | 92 | 31
37 | Wienckowski, Natalie |  |  |  | General Motors | 149 | 149.7.1.5 | 92 | 32 | T | Set maximum frequency for link segment propagation delay to 3000 MHz. | Remove yellow highlighting on 3000 MHz. |  | X | O |  | 2018-04-09 | 2018-04-09 | [21 empty] | No |  |  | 149 | 149.007.001.005 | 92 | 32
39 | Wienckowski, Natalie |  |  |  | General Motors | 149 | 149.8.1 | 92 | 39 | T | This spec should not define a specific MDI connector. | Remove yellow highlighting on: Further specification of the mechanical interface is beyond the scope of this standard. |  | X | O |  | 2018-04-09 | 2018-04-09 | [21 empty] | No |  |  | 149 | 149.008.001 | 92 | 39
41 | Wienckowski, Natalie |  |  |  | General Motors | 149 | 149.8.3 | 92 | 53 | T | The automotive fault tolerance is the same for all communication speeds.. | Remove yellow highlighting on: See 96.8.3. |  | X | O |  | 2018-04-09 | 2018-04-09 | [21 empty] | No |  |  | 149 | 149.008.003 | 92 | 53
4 | Wienckowski, Natalie |  |  |  | General Motors | 150 | 150.1.2 | 98 | 25 | T | The MDI is not part of the PHY and should not be shaded in Figure 150-1. | Remove shading on MDI "box" in Figure 150-1. |  | X | O |  | 2018-04-09 | 2018-04-09 | [21 empty] | No |  |  | 150 | 150.001.002 | 98 | 25
10 | Wienckowski, Natalie |  |  |  | General Motors | 150 | 150.1.3 | 98 | 1 | E | noun/verb agreement | Change: The 5GBASE-T1 and 10GBASE-T1 PHYs utilizes four level To: The 5GBASE-T1 and 10GBASE-T1 PHYs utilize four level |  | X | O |  | 2018-04-09 | 2018-04-09 |  | 2018-04-09 | [19 empty] | No |  |  | 150 | 150.001.003 | 98 | 1
11 | Wienckowski, Natalie |  |  |  | General Motors | 150 | 150.1.3 | 99 | 14 | E | broken link | Change: text 150.1 To: Link to 150.4 |  | X | O |  | 2018-04-09 | 2018-04-09 |  | 2018-04-09 | [19 empty] | No |  |  | 150 | 150.001.003 | 99 | 14
12 | Wienckowski, Natalie |  |  |  | General Motors | 150 | 150.2 | 100 | 2 | E | broken link | Change: text 150.1 To: Link to 150.2.2 |  | X | O |  | 2018-04-09 | 2018-04-09 |  | 2018-04-09 | [19 empty] | No |  |  | 150 | 150.002 | 100 | 2
14 | Wienckowski, Natalie |  |  |  | General Motors | 150 | 150.2.2.1 | 106 | 25 | E | missing periods | Add periods at end of OK and NOT_OK statements |  | X | O |  | 2018-04-09 | 2018-04-09 |  | 2018-04-09 | [19 empty] | No |  |  | 150 | 150.002.002.001 | 106 | 25
15 | Wienckowski, Natalie |  |  |  | General Motors | 150 | 150.4.1 | 116 | 27 | E | broken link | Change: text 150.1 To: Link to 150.2.2 |  | X | O |  | 2018-04-09 | 2018-04-09 |  | 2018-04-09 | [19 empty] | No |  |  | 150 | 150.004.001 | 116 | 27
17 | Wienckowski, Natalie |  |  |  | General Motors | 150 | 150.4.2.1 | 118 | 1 | E | typo | Change: stat). To state. |  | X | O |  | 2018-04-09 | 2018-04-09 |  | 2018-04-09 | [19 empty] | No |  |  | 150 | 150.004.002.001 | 118 | 1
19 | Wienckowski, Natalie |  |  |  | General Motors | 150 | 150.4.2.2 | 118 | 15 | E | broken link | Change: text 150.1 To: Link to 150.5 |  | X | O |  | 2018-04-09 | 2018-04-09 |  | 2018-04-09 | [19 empty] | No |  |  | 150 | 150.004.002.002 | 118 | 15
21 | Wienckowski, Natalie |  |  |  | General Motors | 150 | 150.4.4.1 | 129 | 25 | E | missing periods | Add periods at end of SEND_N, SEND_I, SEND_T, SEND_Z statements |  | X | O |  | 2018-04-09 | 2018-04-09 |  | 2018-04-09 | [19 empty] | No |  |  | 150 | 150.004.004.001 | 129 | 25
23 | Wienckowski, Natalie |  |  |  | General Motors | 150 | 150.5.1 | 132 | 37 | T | The PMA electrical specification tests for Multi-Gig are the same as they are for slower speeds as specific frequencies are not specified. | Accept the text in clause 150.5.1 and its subclauses, e.g. remove yellow highlighting. |  | X | O |  | 2018-04-09 | 2018-04-09 | [21 empty] | No |  |  | 150 | 150.005.001 | 132 | 37
25 | Wienckowski, Natalie |  |  |  | General Motors | 150 | 150.5.2.2 | 135 | 15 | E | Figure 150-13 was not drawn in Frame | Redraw Figure 150-13 in Frame. |  | X | O |  | 2018-04-09 | 2018-04-09 |  | 2018-04-09 | [19 empty] | No |  |  | 150 | 150.005.002.002 | 135 | 15
27 | Wienckowski, Natalie |  |  |  | General Motors | 150 | 150.5.4.5 | 136 | 21 | T | Set peak differential output tolerance to 30%. | Change: transmit differential signal at MDI shall be less than 1 +TBD V peak-to-peak To: transmit differential signal at MDI shall be less than 1.3 V peak-to-peak |  | X | O |  | 2018-04-09 | 2018-04-09 | [21 empty] | No |  |  | 150 | 150.005.004.005 | 136 | 21
28 | Wienckowski, Natalie |  |  |  | General Motors | 150 | 150.5.3 | 135 | 51 | E | Duplicate clause heading: Test Modes | Remove duplicate clause heading 150.5.3 Test Modes |  | X | O |  | 2018-04-09 | 2018-04-09 |  | 2018-04-09 | [19 empty] | No |  |  | 150 | 150.005.003 | 135 | 51
30 | Wienckowski, Natalie |  |  |  | General Motors | 150 | 150.5.4.6 | 136 | 27 | T | Set the short-term rate of frequency variation to 0.1 ppm/second. | Remove yellow highlighting on 50 ppm. |  | X | O |  | 2018-04-09 | 2018-04-09 | [21 empty] | No |  |  | 150 | 150.005.004.006 | 136 | 27
32 | Wienckowski, Natalie |  |  |  | General Motors | 150 | 150.5.4.6 | 136 | 30 | T | Set the short-term rate of frequency variation to 0.1 ppm/second. | Remove yellow highlighting on 0.1 ppm/second. |  | X | O |  | 2018-04-09 | 2018-04-09 | [21 empty] | No |  |  | 150 | 150.005.004.006 | 136 | 30
34 | Wienckowski, Natalie |  |  |  | General Motors | 150 | 150.7.1.1 | 138 | 33 | T | IL frequency axis should start at 0 | Change Fequency axis to be 0 to 3000. |  | X | O |  | 2018-04-09 | 2018-04-09 | [21 empty] | No |  |  | 150 | 150.007.001.001 | 138 | 33
36 | Wienckowski, Natalie |  |  |  | General Motors | 150 | 150.7.1.5 | 140 | 27 | T | Set maximum link segment propagation delay to 94 ns as the maximum segment length is the same as bp. This is a propagation delay of 6.27 ns/m. Most cable used for this purpose is about 5.5 ns/m. | Remove yellow highlighting on 94 ns. |  | X | O |  | 2018-04-09 | 2018-04-09 | [21 empty] | No |  |  | 150 | 150.007.001.005 | 140 | 27
38 | Wienckowski, Natalie |  |  |  | General Motors | 150 | 150.7.1.5 | 140 | 28 | T | Set maximum frequency for link segment propagation delay to 3000 MHz. | Remove yellow highlighting on 3000 MHz. |  | X | O |  | 2018-04-09 | 2018-04-09 | [21 empty] | No |  |  | 150 | 150.007.001.005 | 140 | 28
40 | Wienckowski, Natalie |  |  |  | General Motors | 150 | 150.8.1 | 140 | 35 | T | This spec should not define a specific MDI connector. | Remove yellow highlighting on: Further specification of the mechanical interface is beyond the scope of this standard. |  | X | O |  | 2018-04-09 | 2018-04-09 | [21 empty] | No |  |  | 150 | 150.008.001 | 140 | 35
42 | Wienckowski, Natalie |  |  |  | General Motors | 150 | 150.8.3 | 140 | 49 | T | The automotive fault tolerance is the same for all communication speeds.. | Remove yellow highlighting on: See 96.8.3. |  | X | O |  | 2018-04-09 | 2018-04-09 | [21 empty] | No |  |  | 150 | 150.008.003 | 140 | 49
43 | Wienckowski, Natalie |  |  |  | General Motors | 44 | 44.3 | 32 | 8 | E | broken link | Change: text 150.1 To: Link to 150.10 |  | X | O |  | 2018-04-09 | 2018-04-09 |  | 2018-04-09 | [19 empty] | No |  |  | 44 | 44.003 | 32 | 8
1 | Wienckowski, Natalie |  |  |  | General Motors | 45 | 45.2.1.185.2 | 34 | 28 | E | Modify Editor Instruction based on 802.3cg change | Change Editor Instruction to: Insert the following text after the fifth sentence of 45.2.1.185.2 (as modified by 802.3cg) as follows: |  | X | O |  | 2018-04-09 | 2018-04-09 |  | 2018-04-09 | [19 empty] | No |  |  | 45 | 045.002.001.185.002 | 34 | 28
6 | Wienckowski, Natalie |  |  |  | General Motors | 45 | 45.2.1.185 | 34 | 17 | E | Missing space | Change: 0 1 00 To: 0 1 0 0 |  | X | O |  | 2018-04-09 | 2018-04-09 |  | 2018-04-09 | [19 empty] | No |  |  | 45 | 045.002.001.185 | 34 | 17
8 | Wienckowski, Natalie |  |  |  | General Motors | 78 | 78 | 37 |  | E | Page forced to 21 | Change to use next available page number. |  | X | O |  | 2018-04-09 | 2018-04-09 |  | 2018-04-09 | [19 empty] | No |  |  | 78 | 78 | 37
44 | Wienckowski, Natalie |  |  |  | General Motors | 98B | 98B | 145 | 16 | T | Change bit assignments in ch and cg to remove interleaved reserved bits and plan for future PHYs. | Change 2.5GBASE-T1 ability to A3 from A7 Change 5GBASE-T1 ability to A4 from A8 Change 10GBASE-T1 ability to A5 from A9 |  | X | O |  | 2018-04-09 | 2018-04-09 | [21 empty] | No |  |  | 098B | 098B | 145 | 16
2 | Wienckowski, Natalie |  |  |  | General Motors | Intro | Intro | 12 |  | E |  | Remove all empy pages throughout document |  | X | O |  | 2018-04-09 | 2018-04-09 |  | 2018-04-09 | [19 empty] | No |  |  | Intro | Intro | 12
5 | Wienckowski, Natalie |  |  |  | General Motors | Intro | Intro | 9 | 4 | E | Duplicate of Amendment: | Remove second Amendment: |  | X | O |  | 2018-04-09 | 2018-04-09 |  | 2018-04-09 | [19 empty] | No |  |  | Intro | Intro | 9 | 4
45 | Wu, Mau-Lin | ml.wu@mediatek.com | 886-936-214-683 | Do not populate this field | MediaTek | 125 | 1.4 | 45 | 15 | T | In Table 125-1, the ""Description"" of 2.5GBASE-T1 is ""TBD modulation"". It's not correct! | The team had adopted PAM4 as the modulation of 2.5GBASE-T1 and 5GBASE-T1. Shall modify ""TBD modulation"" into ""PAM4 modulation"". |  | X | O |  | 2018-04-09 | 2018-04-09 |  | 2018-04-09 | [22 empty] | 125 | 1.004 | 45 | 15
46 | Wu, Mau-Lin | ml.wu@mediatek.com | 886-936-214-683 | Do not populate this field | MediaTek | 125 | 1.4 | 45 | 22 | T | In Table 125-1, the ""Description"" of 5GBASE-T1 is ""TBD modulation"". It's not correct! | The team had adopted PAM4 as the modulation of 2.5GBASE-T1 and 5GBASE-T1. Shall modify ""TBD modulation"" into ""PAM4 modulation"". |  | X | O |  | 2018-04-09 | 2018-04-09 |  | 2018-04-09 | [22 empty] | 125 | 1.004 | 45 | 22
47 | WU, Peter |  |  |  | Marvell | 125 | 125.1.4 | 45 | 48 | T | EEE is optinal for 2.5GBASE-T1 | Marked as "O" |  | X | O |  | 2018-04-09 | 2018-04-09 |  | 2018-04-09 | [19 empty] | No |  |  | 125 | 125.001.004 | 45 | 48
48 | WU, Peter |  |  |  | Marvell | 125 | 125.1.4 | 45 | 53 | T | EEE is optinal for 5GBASE-T1 | Marked as "O" |  | X | O |  | 2018-04-09 | 2018-04-09 |  | 2018-04-09 | [19 empty] | No |  |  | 125 | 125.001.004 | 29 | 53
49 | WU, Peter |  |  |  | Marvell | 149 | 149.4.2.6 | 76 | 2 | T | SEN_S signaling modification | see attached contrtibution "Wu_3ch_01_0918.pdf" |  | X | O |  | 2018-04-09 | 2018-04-09 | [21 empty] | No |  |  | 149 | 149.004.002.006 | 76 | 2
50 | WU, Peter |  |  |  | Marvell | 150 | 150.4.2.6 | 124 | 2 | T | SEN_S signaling modification | see attached contrtibution "Wu_3ch_01_0918.pdf" |  | X | O |  | 2018-04-09 | 2018-04-09 | [21 empty] | No |  |  | 150 | 150.004.002.006 | 124 | 2
51 | WU, Peter |  |  |  | Marvell | 149 | 149.4.2.6.2 | 77 | 40 | T | send_s_timer expiration changed to "1.25us±0.05us" | see attached contrtibution "Wu_3ch_01_0918.pdf" |  | X | O |  | 2018-04-09 | 2018-04-09 | [21 empty] | No |  |  | 149 | 149.004.002.006.002 | 77 | 40
52 | WU, Peter |  |  |  | Marvell | 149 | 149.4.2.6.2 | 77 | 44 | T | sigdet_wait_timerexpiration changed to" 5.0us±0.15us" | see attached contrtibution "Wu_3ch_01_0918.pdf" |  | X | O |  | 2018-04-09 | 2018-04-09 | [21 empty] | No |  |  | 149 | 149.004.002.006.002 | 77 | 44
53 | WU, Peter |  |  |  | Marvell | 150 | 150.4.2.6.2 | 125 | 40 | T | send_s_timer expiration changed to "1.25us±0.05us" | see attached contrtibution "Wu_3ch_01_0918.pdf" |  | X | O |  | 2018-04-09 | 2018-04-09 | [21 empty] | No |  |  | 150 | 150.004.002.006.002 | 125 | 40
54 | WU, Peter |  |  |  | Marvell | 150 | 150.4.2.6.2 | 125 | 44 | T | sigdet_wait_timerexpiration changed to" 5.0us±0.15us" | see attached contrtibution "Wu_3ch_01_0918.pdf" |  | X | O |  | 2018-04-09 | 2018-04-09 | [21 empty] | No |  |  | 150 | 150.004.002.006.002 | 125 | 44
55 | WU, Peter |  |  |  | Marvell | 149 | 149.4.2.6 | 75 | 27 | T | SEND_S signaling modification - 703.125MHz | see attached contrtibution "Wu_3ch_01a_0918.pdf" |  | X | O |  | 2018-04-09 | 2018-04-09 | [21 empty] | No |  |  | 149 | 149.004.002.006 | 75 | 27
56 | WU, Peter |  |  |  | Marvell | 150 | 150.4.2.6 | 123 | 27 | T | SEND_S signaling modification- - 703.125MHz | see attached contrtibution "Wu_3ch_01a_0918.pdf" |  | X | O |  | 2018-04-09 | 2018-04-09 | [21 empty] | No |  |  | 150 | 150.004.002.006 | 123 | 27