## Main_Table_IEEE_P802p3ch_D1p0a_
CommentID | CommenterName | CommenterCo | Clause | Subclause | Page | Line | CommentType | Comment | SuggestedRemedy | Response | Topic
1 | Anslow, Pete | Ciena | 1 | 1.3 | 22 | 8 | E | IEC references in the in-force standard have an em dash in front of "Part" with no spaces on either side. This is also true for other "-" separators in the title. | For the IEC reference being added replace " - " before "Part", "Test", and "Triaxial" with an em dash with no spaces before and after.
2 | Anslow, Pete | Ciena | 1 | 1.4.82aa | 22 | 20 | E | IEEE Std 802.3cb-2018 has now been approved. | Change all occurrences of "IEEE Std 802.3cb-201x" to "IEEE Std 802.3cb-2018" throughout the draft.
3 | Anslow, Pete | Ciena | 1 | 1.4.344a | 22 | 31 | E | IEEE Std 802.3bt-2018 has deleted definition 1.4.294, so the definition for MultiGBASE-T is now 1.4.333 | Change the editing instruction to: Insert new definition for MultiGBASE-T1 after 1.4.333 MultiGBASE-T (re-numbered from 1.4.334 due to the deletion of 1.4.294 by IEEE Std 802.3bt-2018) as follows: Renumber the new definition as 1.4.333a
4 | Anslow, Pete | Ciena | 1 | 1.4.495b | 22 | 38 | E | IEEE Std 802.3bt-2018 has deleted definition 1.4.294, so the definition for Type F PoDL System should be 1.4.494b | In the editing instruction change: "1.4.495a" to "1.4.494a" Renumber the new definition as 1.4.494b
5 | Anslow, Pete | Ciena | 23 | 23 | 30 | 3 | E | The "Notes for Editors" should not be in the draft | Delete the "Notes for Editors"
6 | Anslow, Pete | Ciena | 45 | 45.2.1 | 31 | 8 | E | The use of "-" between numbers to indicate a range is discouraged by the IEEE style guide. "adjust" is not a valid editing instruction. There are two ":" at the end | Change the editing instruction to: Insert new rows in Table 45-3 for registers 1.2309 to 1.2316 after the row for register 1.2308, and change the reserved row as shown (unchanged rows not shown):
7 | Anslow, Pete | Ciena | 45 | 45.2.1 | 31 | 17 | E | The rows for registers 1.2309 to 1.2316 are associated with an "Insert" editing instruction, so should not be underlined. | Remove the underline from the rows for registers 1.2309 to 1.2316
8 | Anslow, Pete | Ciena | 45 | 45.2.1 | 31 | 25 | E | In the row for register 1.2313, "45.2.1.196" should be a cross-reference In the row for register 1.2315, "45.2.1.1988" has a spurious "8" character at the end. | In the row for register 1.2313, make "45.2.1.196" a cross-reference In the row for register 1.2315, delete the "8" at the end of "45.2.1.1988"
9 | Anslow, Pete | Ciena | 45 | 45.2.1.185 | 32 | 29 | E | The deleted reserved row in Table 45-149 appears to have an underlined and strikethrough space between "1" and "x" and a strikethrough space missing between the two "x" characters | Remove the underline from the strikethrough space between "1" and "x" and add a strikethrough space between the two "x" characters
10 | Anslow, Pete | Ciena | 45 | 45.2.1.185.2 | 32 | 39 | E | In the editing instruction "(as modified by 802.3cg)as" should be "(as modified by IEEE Std 802.3cg-201x) as" Note the missing space after the ")" character | In the editing instruction change: "(as modified by 802.3cg)as" to: "(as modified by IEEE Std 802.3cg-201x) as"
11 | Anslow, Pete | Ciena | 45 | 45.2.1.192 | 32 | 45 | E | In the editing instruction "Insert 45.2.1.192 and 45.2.1.196" should be "Insert 45.2.1.192 through 45.2.1.196" | In the editing instruction change: "Insert 45.2.1.192 and 45.2.1.196" to: "Insert 45.2.1.192 through 45.2.1.196"
12 | Anslow, Pete | Ciena | 45 | 45.2.1.192 | 32 | 48 | E | In the text of 45.2.1.192 "MultiGBASE-T1 PMA register" should be "MultiGBASE-T1 PMA control register" | Change: "MultiGBASE-T1 PMA register" to: "MultiGBASE-T1 PMA control register"
13 | Anslow, Pete | Ciena | 45 | 45.2.1.192 | 33 | 11 | E | In the left hand column of Table 45-155a, "1.2309.13:12" should not wrap across two lines | Make the "Bit(s)" column wider so that "1.2309.13:12" does not wrap across two lines
17 | Anslow, Pete | Ciena | 45 | 45.2.1.192.4 | 34 | 14 | E | "149.3.2.2.19" should be a cross-reference | Make "149.3.2.2.19" a cross-reference
18 | Anslow, Pete | Ciena | 45 | 45.2.1.193 | 34 | 31 | E | In Table 45-155b, "MultiGBASE-T1 OAM Ability" should not have a capital A in Ability | Change to "MultiGBASE-T1 OAM ability" as per the heading of 45.2.1.193.1
19 | Anslow, Pete | Ciena | 45 | 45.2.1.193.4 | 35 | 23 | E | "either bit 1.2318.11 or bit 1.0.11" should be "either bit 1.2309.11 or bit 1.0.11" | Change "1.2318.11" to "1.2309.11"
20 | Anslow, Pete | Ciena | 45 | 45.2.1.194 | 35 | 48 | E | Double full stop ".." | Delete one "."
21 | Anslow, Pete | Ciena | 45 | 45.2.1.195 | 36 | 45 | E | Double full stop ".." | Delete one "."
22 | Anslow, Pete | Ciena | 45 | 45.2.1.196.1 | 37 | 48 | E | In the heading of 45.2.1.196.1, "(1.2315.15:13)" should be "(1.2313.15:13)" | In the heading of 45.2.1.196.1, change "(1.2315.15:13)" to "(1.2313.15:13)"
23 | Anslow, Pete | Ciena | 45 | 45.2.1.196.1 | 38 | 5 | T | In Table 45-155e, the Test mode control bits should be R/W | Change the entry in the R/W column to "R/W" and also change footnote a to "RO = Read only, R/W = Read/Write"
24 | Anslow, Pete | Ciena | 45 | 45.2.1.197 | 38 | 21 | E | IEEE uses an en-dash as a minus sign and also it should not be on a different line from the number. | Since this draft appears to be written using FrameMaker version 12, this can be fixed by changing the minus sign to an en-dash (Ctrl-q Shft-p) and ensuring that under Format, Document, Text Options, en-dash does not appear in the Allow Line Breaks After list.
25 | Anslow, Pete | Ciena | 45 | 45.2.1.198 | 38 | 28 | E | IEEE uses an en-dash as a minus sign | Change the minus sign to an en-dash (Ctrl-q Shft-p) here and also on line 37
26 | Anslow, Pete | Ciena | 45 | 45.2.1.199 | 38 | 32 | E | it is preferable to use "Rx" rather than "RX" to be an abbreviation of receiver. | Change "RX" to "Rx" in 3 places in 45.2.1.199 (including the title) to align with the name in Table 45-3
27 | Anslow, Pete | Ciena | 45 | 45.2.3 | 38 | 44 | E | The use of "-" between numbers to indicate a range is discouraged by the IEEE style guide. "adjust" is not a valid editing instruction The inserted rows are 1.2318 to 1.2324 | In the editing instruction, change: "1.2318 - 1.2320" to: "1.2318 to 1.2324" and change "adjust" to "change the"
28 | Anslow, Pete | Ciena | 45 | 45.2.3 | 39 | 9 | E | IEEE Std 802.3-2018 has an error in Table 45-176 where "3.2308" is shown as 3.3208" Since this row is being modified by the P802.3ch draft, this should be corrected here. | In the first row of Table 45-176 change "3.3208" to "3.", "32" in strikethrough, "23" in underline, "08"
29 | Anslow, Pete | Ciena | 45 | 45.2.3 | 39 | 14 | E | The subclause column of Table 45-176 is missing cross-references to 45.2.3.76 through 45.2.3.80 in the inserted rows | In the subclause column of Table 45-176 add underlined cross-references to 45.2.3.76 through 45.2.3.80 in the inserted rows
30 | Anslow, Pete | Ciena | 45 | 45.2.3 | 39 | 20 | E | The entry for "3.2318 through 3.32767" in Table 45-176 should be shown as changing to "3.2325 through 3.32767" | Show the "18" in strikethrough and add "25" in underline font
14 | Anslow, Pete | Ciena | 45 | 45.2.1.192.1 | 33 | 35 | E | Notes should have paragraph tag "Note" applied | Apply paragraph tag "Note" to the note.
15 | Anslow, Pete | Ciena | 45 | 45.2.1.192.3 | 34 | 2 | E | Strange paragraph formatting at the top of page 34. "The default value of bit 1.2309.11 is zero." appears to be a separate paragraph, but if so, the spacing is incorrect. | Fix the formatting at the top of page 34
16 | Anslow, Pete | Ciena | 45 | 45.2.1.192.4 | 34 | 12 | E | In the heading of 45.2.1.192.4, "(1.2309.14)" should be "(1.2309.10:9)" | In the heading of 45.2.1.192.4, change "(1.2309.14)" to "(1.2309.10:9)"
31 | Anslow, Pete | Ciena | 45 | 45.2.3 | 39 | 21 | E | The editing instruction says "unchanged rows not shown" so the last row of Table 45-176 should just contain "…" | Replace the last row with "…"
32 | Anslow, Pete | Ciena | 45 | 45.2.3 | 39 | 10 | E | The draft is not consistent regarding the names of registers 3.2309 through 3.2312, 3.2314 through 3.2317, 3.2318 through 3.2319, and 3.2320 through 3.2321. In table 45-176, these registers have had "<0:7>" or "<8:11>" added to the name. In 45.2.3.73 and 45.2.3.75 the register names do not include "<0:7>". In 45.2.3.76 and 45.2.3.77 "<8:11>" appears in the incorrect place in the title (should be before "register") and not at all for the other places the register name appears In Table 97-6 "<0:7>" or "<8:11>" is missing from the names. | Either:. delete the additions of "<0:7>" and "<8:11>" as they don't seem to be necessary or: change all instances of each register name to include "<0:7>" or "<8:11>" as noted in the comment.
33 | Anslow, Pete | Ciena | 45 | 45.2.3.73 | 41 | 6 | E | "contained in registers 3.2328 and 3.2329" should be "contained in registers 3.2318 and 3.2319" | Change "3.2328 and 3.2329" to "3.2318 and 3.2319"
34 | Anslow, Pete | Ciena | 45 | 45.2.3.76 | 43 | 31 | E | In Table 45-244a, the "Name" column has unnecessary line wraps. | Increase the width of the "Name" column and decrease the width of the "Description" column to remove the line wraps
35 | Anslow, Pete | Ciena | 45 | 45.2.3.77 | 43 | 47 | E | "MultiGBASE-T1" should not split across two lines | Replace the hyphen with a non-breaking hyphen [Esc - h (three key presses)]
36 | Anslow, Pete | Ciena | 45 | 45.2.3.78.1 | 44 | 47 | E | Notes should have paragraph tag "Note" applied | Apply paragraph tag "Note" to the note.
37 | Anslow, Pete | Ciena | 45 | 45.2.3.80.2 | 47 | 23 | E | IEEE uses an en-dash as a minus sign | Change the minus sign to an en-dash (Ctrl-q Shft-p) here and also on line 24
38 | Anslow, Pete | Ciena | 45 | 45.2.9.2.7 | 48 | 35 | E | IEEE does not use the term "section" in editing instructions. Space missing before "(" | Change "Change Section 45.2.9.2.7(as…" to "Change 45.2.9.2.7 (as…"
39 | Anslow, Pete | Ciena | 45 | 45.2.9.3.2 | 48 | 50 | E | IEEE does not use the term "section" in editing instructions. Space missing before "(" | Change "Change Section 45.2.9.3.2(as…" to "Change 45.2.9.3.2 (as…"
40 | Anslow, Pete | Ciena | 78 | 78.3 | 51 | 17 | E | IEEE does not use the term "section" in editing instructions. Space missing before "(" | Delete "section" here and on line 22
41 | Fritsche, Matthias | HARTING Technology Group | 149 | 149.9.1 | 144 | 5 | E | IEC 60950-1 is replaced by IEC 62368-1 | Change "IEC 60950-1" to "IEC 62368-1 (former IEC 60950-1)"
42 | Tu, Mike | Broadcom | 149 | 149.1.3 | 65 | 11 | T | Insert a figure for "Functional block diagram", similar to Figure 97-2 and Figure 126-3. | 1. Adopt page 2 of "tu_3ch_01_0119.pdf" as Figure 149-2, and re-number the rest of figures. 2. On page 65, line 11, add one sentence at the end of the paragraph: "Figure 149-2 shows the functional block diagram."
43 | Tu, Mike | Broadcom | 149 | 149.1.3 | 64 | 1 | T | Interleaving may be needed to achieve target BER performance | from: "… each group of 50 64B/65B blocks. The PAM4 mapping, scrambler, RS-FEC, and PAM4 ..." to: "...each group of 50 64B/65B blocks, plus optional interleaving. The PAM4 mapping, scrambler, RS-FEC, interleaver, and PAM4 ..."
44 | Tu, Mike | Broadcom | 149 | 149.1.3.1 | 65 | 25 | E | Interleaving should be mentioned here as well. | Change from: "Next, a 10-bit OAM field is appended and then 340 parity bits from an RS-FEC (360, 326, 2^10) are appended to create a 3600 bit block (duration 320ns at 10Gb/s)." To: "Next, a 10-bit OAM field is appended to form a 3260 bit block. L of these 3260 bit blocks are formed into a RS-FEC input superframe, then encoded by the RS-FEC (360, 326, 2^10) and the round-robin interleaving as described in 149.3.2.2.17. The RS-FEC output superframe consists of L x 3600 bits (duration = L x 320ns at 10Gb/s)."
134 | Zimmerman, George | CME:ADI,Aquantia,APLGp,BMW,Cisco,Commscope | 45 | 45.2.1.193 | 34 | 48 | T | Receive fault should be latching high to be useful. 802.3cg d2p2 made this change and it survived comment resolution. | Change R/W entry for 1.2310.1 to be RO/LH, add "LH = Latching High" to footnote a, and add "The receive fault bit shall be implemented with latching high behavior." to the end of the paragraph in 45.2.1.193.6 (P35 L37).
135 | Zimmerman, George | CME:ADI,Aquantia,APLGp,BMW,Cisco,Commscope | 45 | 45.2.1.194 | 36 | 1 | E | Table 45-155c has the wrong title "1000BASE-T1" should be "MultiGBASE-T1" same for Table 45-155d in 45.2.1.195 | Change "1000BASE-T1" to "MultiGBASE-T1" on both Table 45-155c and Table 45-155d titles
136 | Zimmerman, George | CME:ADI,Aquantia,APLGp,BMW,Cisco,Commscope | 45 | 45.2.3 | 39 | 14 | T | Registers 3.2318 through 3.2321 more accurately reflect the 'OAM status message' defined in 149.3.8.2.12 for MultiGBASE-T1 PHYs. | Change names of registers and Link partner registers from "MultiGBASE-T1 OAM message" to "MultiGBASE-T OAM status message" in Table 45-176 and in 45.2.3.76, Table 45-244a, 45.2.3.77, and Table 45-244b; with editorial license to change anywhere else needed.
137 | Zimmerman, George | CME:ADI,Aquantia,APLGp,BMW,Cisco,Commscope | 45 | 45.2.3.73 | 41 | 6 | T | "the remaining 4 octets are contained in registers" isn't really complete - this is the 4 octets of the OAM status message defined in 149.3.8.2.12. The same comment applies to 45.2.3.75 (P42 L41). | Change "the remaining 4 octets are contained" to "the 4 octets of the OAM status message defined in 149.3.8.2.12 are contained in" in both 45.2.3.73 and 45.2.3.75
138 | Zimmerman, George | CME:ADI,Aquantia,APLGp,BMW,Cisco,Commscope | 45 | 45.2.3.80 | 47 | 10 | E | "BER counter" isn't a good description - it isn't a counter of rate or of bits. It is the number is the number of RS Frame errors since the last read. | Change description field from "BER counter" to "Count of RS Frame errors since the last read."
139 | Zimmerman, George | CME:ADI,Aquantia,APLGp,BMW,Cisco,Commscope | 45 | 45.5.3 | 49 | 25 | E | Add 45.5.3 PICS for clause 45 to the draft | Add 45.5.3 PICS to the draft, with editorial license to fill out, and an editor's note for commenters to review text and add PICS as needed prior to draft 2.0.
140 | Zimmerman, George | CME:ADI,Aquantia,APLGp,BMW,Cisco,Commscope | 78 | 78.3 | 51 | 20 | E | Proper advertisement cross reference will be 149.4.2.4.5 | Change 149.4.2.5.10 to 149.4.2.4.5 and delete highlighting (the section isn't going to change....)
141 | Zimmerman, George | CME:ADI,Aquantia,APLGp,BMW,Cisco,Commscope | 97 | 97.3.8.3 | 52 | 9 | E | The section title for 97.3.8.3 needs to change too, to reflect the generalization of the BASE-T1 OAM register mapping | Change title of 97.3.8.3 from "State diagram variable to 1000BASE-T1 OAM register mapping" to "State diagram variable to BASE-T1 OAM register mapping"
142 | Zimmerman, George | CME:ADI,Aquantia,APLGp,BMW,Cisco,Commscope | 104 | 104.1.3 | 55 | 10 | T | As far as I can tell, a Type F PoDL PSE and PD has requirements identical to a Type B PoDL PSE and PD. Unless there is a difference in an electrical parameter, we should not be defining a new Type. | Delete current edit to 104.1.3 and all other clause 104 edits, and add the following edit to 104.1.3: Insert new fourth sentence (after "A Type B or Type C PSE and Type B or Type C PD is compatible with 1000BASE-T1 PHYs."), "A Type B PSE and Type B PD is compatible with 2.5GBASE-T1, 5GBASE-T1 and 10GBASE-T1 PHYs."; Alternatively, add requirements to show what is different about the new type.
143 | Zimmerman, George | CME:ADI,Aquantia,APLGp,BMW,Cisco,Commscope | 104 | 104.9 | 57 | 36 | E | Need PICS for clause 104 | Add 104.9 into the draft as a placeholder. If Type F is collapsed into Type B, it may not be necessary and this comment will be withdrawn.
144 | Zimmerman, George | CME:ADI,Aquantia,APLGp,BMW,Cisco,Commscope | 125 | 125.1 | 59 | 15 | E | Several boxes in the stack for Figure 125-1 are not aligned. It looks a little like a Jenga tower. I don't mean to be annoying - you're going to get comments like this in WG! | Use fixed sizes for boxes in the stack and frame "align" functions to line up boxes so that they are all the same width and nice and straight.
145 | Zimmerman, George | CME:ADI,Aquantia,APLGp,BMW,Cisco,Commscope | 125 | 125.1.4 | 60 | 31 | E | "using 64B/65B encoding" doesn't adequately describe the PCS. All the other multigbase-t PHYs use 64B/65B... The other BASE-T PHYs are described either by the name of the encoding or the FEC used. I suggest spelling out Reed-Solomon so as not to confuse either with the optical RS-FEC or the Reconciliation Sublayer (also RS). | Change "using 64B/65B encoding" to "using Reed-Solomon encoding" for both 2.5GBASE-T1 and 5GBASE-T1
146 | Zimmerman, George | CME:ADI,Aquantia,APLGp,BMW,Cisco,Commscope | 125 | 125.1.4 | 61 | 18 | T | Table 125-2 is missing the entries in the RS and XGMII columns for clause 46 for both 2.5GBASE-T1 and 5GBASE-T1. | Add "M" under RS for both PHYs and "O" under XGMII for both PHYs.
147 | Zimmerman, George | CME:ADI,Aquantia,APLGp,BMW,Cisco,Commscope | 149 | 149.1 | 63 | 18 | T | "are defined in terms of performance requirements between the attachment points [Medium Dependent Interface (MDI)],". The MDI is the reference plane at which the PHY attaches to the medium. It is there whether or not we define a specific connector. Therefore, the performance requirements for a link segment are defined MDI to MDI. | Change "between the attachment points [Medium Dependent Interface (MDI)]," to "are defined in terms of performance requirements between the Medium Dependent Interfaces" (no comma after)
148 | Zimmerman, George | CME:ADI,Aquantia,APLGp,BMW,Cisco,Commscope | 149 | 149.1 | 63 | 20 | E | "as long as the normative requirements included in this clause are met." - you're referring here to what the conductors need to meet - to the requirements on the link segment - most of "this clause" defines the electrical parameters of the PHY. Better to reference just the link segment requirements. | Change "this clause" to a cross reference to 149.7
149 | Zimmerman, George | CME:ADI,Aquantia,APLGp,BMW,Cisco,Commscope | 149 | 149.1.3 | 63 | 46 | E | Spaces between numbers and units should be non-breaking. | Make spaces between 5 Gb/s (and 2.5 Gb/s and 10Gb/s) non breaking (CNTL-space). Editorial license to do similarly throughout the draft. (same thing with 15 m, and other number-unit combinations)
150 | Zimmerman, George | CME:ADI,Aquantia,APLGp,BMW,Cisco,Commscope | 149 | 149.1.3 | 63 | 53 | E | Space missing "equal to10" | Change "equal to10" to "equal to 10"
151 | Zimmerman, George | CME:ADI,Aquantia,APLGp,BMW,Cisco,Commscope | 149 | 149.1.3 | 64 | 15 | E | If we name the PCS (say, e.g., "RS-FEC PCS") we can collapse all of the 3 stacks into 1 and make the figure much simpler, with a single stack showing the commonality of all 3 PHYs. If we choose to do this, I will put in a maintenance request to change the labeling in Figure 125-1 for 2.5GBASE-T and 5GBASE-T PCS's to "LDPC PCS" (as it is called elsewhere in Cl 125) and collapse them too, making Figure 125-1 back into 1 figure.... | Change "2.5GBASE-T1 PCS" "5GBASE-T1 PCS" and "10GBASE-T1 PCS" to "RS-FEC PCS" and make the 3 stacks into 1 with the label "2.5GBASE-T1, 5GBASE-T1, or 10GBASE-T1" at the bottom.
152 | Zimmerman, George | CME:ADI,Aquantia,APLGp,BMW,Cisco,Commscope | 149 | 149.1.3 | 64 | 45 | T | According to 149.4.2.6, the PHY Link Synchronization function is only used when auto-negotiation is not present. According to this paragraph, it is a requirement that it ALWAYS be used. The requirement doesn't below here, but belongs in 149.4.2.6. (generally, requirements do not belong in the overview) | Change "The MASTER and SLAVE shall be synchronized by the PHY Link Synchronization function in the PHY (see 149.4.2.6)." to "The MASTER and SLAVE is synchronized by the PHY Link Synchronization function in the PHY (see 149.4.2.6)." Change 149.4.2.6 P121 L49 "If the optional Clause 98 Auto-Negotiation function is disabled or not implemented, then the Link Synchronization function is responsible for establishing the start of PHY PMA training as defined in 149.4.2.4." to "If the optional Clause 98 Auto-Negotiation function is disabled or not implemented, then the Link Synchronization function shall establish the start of PHY PMA training as defined in 149.4.2.4."
153 | Zimmerman, George | CME:ADI,Aquantia,APLGp,BMW,Cisco,Commscope | 149 | 149.4.2.6 | 121 | 28 | T | Much of this subclause is written in factual ("is") vs. requirements ("shall") language. Requirements are needed. For example P122 L28 "the bit Sn[0] is mapped to the transmit symbol as follows" - mappings need to be "shall be mapped". | Change "is mapped" to "shall be mapped" on page 122 lines 28 & 31, and page 123 line 1.
154 | Zimmerman, George | CME:ADI,Aquantia,APLGp,BMW,Cisco,Commscope | 149 | 149.4.2.6.1 | 123 | 37 | T | The value of the variable force_phy_type is not used except for != 2.5G-T1, which causes a fatal problem for 5GBASE-T1 and 10GBASE-T1 PHYs. Additionally, it has defined values out of scope for this state diagram (1000-T1 and 100-T1). The variable isn't used anywhere else in the clause, so it is unclear what is meant by the variable. If this variable is meant to be used in another state diagram which is speed-dependent, it needs to be added to that diagram. | Delete values of 1000-T1, 100-T1, and None, and their descriptions. Add "Other values are implementation-dependent and beyond the scope of this clause." alternatively, consider replacing force_phy_type with a boolean variable force_mg_phy_type which is either TRUE (2.5G/5G/10G) or FALSE (anything else), as the speed doesn't seem to matter in 149.4.2.6.4.
155 | Zimmerman, George | CME:ADI,Aquantia,APLGp,BMW,Cisco,Commscope | 149 | 149.4.2.6.4 | 125 | 43 | T | If the force_phy_type is not 2.5G-T1, the state diagram gets stuck in SYNC_DISABLE, so 5GBASE-T1 and 10GBASE-T1 PHYs can never sync. | Change entry to SYNC_DISABLE from "...force_phy_type != 2.5G-T1" to "...(force_phy_type != 2.5G-T1 * force_phy_type != 5G-T1 * force_phy_type != 10G-T1)" alternatively, consider replacing force_phy_type with a boolean (TRUE/FALSE) variable force_mg_phy_type.
45 | Tu, Mike | Broadcom | 149 | 149.3.2.2.17 | 89 | 31 | TR | In Figure 149-9, certain indices of the input and output sequences are incorrect. | For "RS Encoder #L" input, Change from: "m_{326xL}, m_{325xL}, …, m_L" To: "m_{325xL}, m_{324xL}, …, m_0". For "RS Encoder #L" output, Change from: "m_{326xL}, m_{325xL}, …, m_L, p_{L,33}, …, p_{L,0}" To: "m_{325xL}, m_{324xL}, …, m_0, p_{L,33}, …, p_{L,0}"
46 | Tu, Mike | Broadcom | 149 | 149.1.4 | 67 | 20 | TR | EEE support is optional | Change" "i) Ability to support refresh, quiet and alert signaling during LPI operation." To: "i) Optionallly, ability to support refresh, quiet and alert signaling during LPI operation."
47 | Tu, Mike | Broadcom | 149 | 149.2.2.1.1 | 70 | 1 | TR | There is no SEND_I (similar to Clause 55 and Clause 126). | Delete "SEND_I" and its descriptions on line 1 and line 2.
48 | Tu, Mike | Broadcom | 149 | 149.3.2 | 77 | 4 | TR | Figure 149-3 PCS reference diagram need to be revised: 1. OAM is not shown in the figure 2. link_status is missing 3. rx_symb_vector should be rx_symb 4. tx_symb_vector should be tx_symb | Adopt page 3 of "tu_3ch_01_0119.pdf" as Figure 149-3.
49 | Tu, Mike | Broadcom | 149 | 149.3.2.2 | 79 | 1 | TR | Supported interleaving depthes depend on the PHY speed. | Change "… and the possible choices of L are 1, 2, 4, and 8, which …" To: "… and the possible choices of L are: 1 for 2.5GBASE-T1, 1 or 2 for 5GBASE-T1, and 1, 2, or 4 for 10GBASE-T1, which …"
50 | Tu, Mike | Broadcom | 149 | 149.2.2.3.1 | 71 | 46 | ER | PAM4 symbols should have values of {-1, -1/3, 1/3, 1} per 149.3.2.2.20. Also, see Clause 97, tx_symb is PAM3 and it has values of {-1, 0, 1}. | Change {-3, -1, 1, 3} to {-1, -1/3, 1/3, 1}.
51 | Tu, Mike | Broadcom | 149 | 149.3.2.2.16 | 86 | 12 | TR | Wrong indices in Equation 149-3 | Delete "g6", and change "g5" to "g33"
52 | Tu, Mike | Broadcom | 149 | 149.3.2.2.16 | 86 | 22 | TR | Wrong indices in Equation 149-4 | Change from: "… + m1 x^36 + m0 x^35" To "… + m1 x^35 + m0 x^34".
53 | Tu, Mike | Broadcom | 149 | 149.3.2.2.16 | 86 | 32 | ER | I think the corrrect name is "tx_oam_field<9:0>"? | Change from "Link partner access field<9:0>" to "tx_oam_field<9:0>".
54 | Tu, Mike | Broadcom | 149 | 149.3.2.3.1 | 92 | 27 | TR | Use 97.3.2.3.1 as baseline text. | Change to: " When operating in the data mode, the receiving PCS shall form a PAM4 stream from the PMA_UNITDATA.indication primitive by concatenating requests in order from rx_PAM4_0 to rx_PAM4_1799 (see Figure 149-5). It obtains block lock to the PHY frames during the PAM2 training pattern using synchronization bits provided in the training sequence.
55 | Tu, Mike | Broadcom | 149 | 149.3.4.1 | 93 | 43 | TR | Need to determine the number of partial frames. | Adopt recommended changes as shown on page 4 of "tu_3ch_01_0119.pdf".
56 | Tu, Mike | Broadcom | 149 | 149.3.4.1 | 94 | 2 | TR | Equation 149-8 is incorrect | Adopt recommended changes as shown on page 4 of "tu_3ch_01_0119.pdf".
57 | Tu, Mike | Broadcom | 149 | 149.3.4.2 | 94 | 9 | TR | According to Motion #4 passed in Bangkok, PAM2 mapping is: 0 -> -1, and 1 -> +1. See "http://www.ieee802.org/3/ch/public/nov18/souvignier_3ch_05b_1118.pdf" page 3. | Need advices from chair and editor: Option #1: Change "if Sn = 0 then Tn = +1, if Sn = 1 then Tn = –1" to "if Sn = 0 then Tn = -1, if Sn = 1 then Tn = +1". Option #2: Keep the current text as is, if the TF agree to define PAM2 mapping.
156 | Zimmerman, George | CME:ADI,Aquantia,APLGp,BMW,Cisco,Commscope | 149 | 149.5.1 | 131 | 40 | T | Implementation of clause 45 MDIO registers is optional. Specification needs to provide for equivalent functionality. | Change "These test modes shall be enabled by setting a control register..." to "If MDIO is implemented these test modes shall be enabled by setting a control register...". Add new 2nd sentence to 2nd paragraph in 149.5.1, "If MDIO is not implemented then equivalent functionality shall be provided."
157 | Zimmerman, George | CME:ADI,Aquantia,APLGp,BMW,Cisco,Commscope | 149 | 149.5.1 | 132 | 27 | T | Need to define TX_TXCLK_DIV. Suggest divide by 8. | Delete editor's note on lines 21-24, change "This TBD MHz test clock is TBD frequency divided version of TX_TCLK that times the transmitted symbols." to "TX_TCLK_DIV is a one-eighth frequency divided version of TX_TCLK that times the transmitted symbols."
158 | Zimmerman, George | CME:ADI,Aquantia,APLGp,BMW,Cisco,Commscope | 149 | 149.5.1 | 132 | 32 | T | Define test mode 2 to have the same divide by 8 proposed for test mode 1. | Change "three {+3} symbols..." "three {-3} symbols" to "four {+1} symbols..." "four {-1} symbols"
159 | Zimmerman, George | CME:ADI,Aquantia,APLGp,BMW,Cisco,Commscope | 149 | 149.5.1 | 132 | 35 | T | {0,3} symbols - PCS does the mapping from {0,3} to {-1, +1} so this is incorrect | Change {0,3} to {-1, +1}
160 | Zimmerman, George | CME:ADI,Aquantia,APLGp,BMW,Cisco,Commscope | 149 | 149.5.1 | 132 | 40 | T | Transmitter linearity test can't be a PN sequence. | Delete "the sequence of symbols..." through equation 149-15. add "Editor's note (to be removed prior to draft 2.0): Transmitter linearity test specification and framework contributions needed."
161 | Zimmerman, George | CME:ADI,Aquantia,APLGp,BMW,Cisco,Commscope | 149 | 149.5.1 | 132 | 49 | T | Droop test should scale approximately with transmitter baud rate - so accept the yellow text (transmitter output is fbaud/30). | Accept text in yellow on lines 49 and 50 ("fifteen {+1}... local clock source."
162 | Zimmerman, George | CME:ADI,Aquantia,APLGp,BMW,Cisco,Commscope | 149 | 149.5.1 | 133 | 1 | T | Description of the test mode 7 result is needed, and needs to be adjusted to reflect clause 149. | Delete yellow text on lines 1 through 4 and insert "Instead of encoding received data from MAC, continuous zero data pattern is encoded. In the receive side, after PCS FEC decoding processing, a zero data sequence is expected with no errors. Any non-zero data bit received is counted as error and calculated in BER."
163 | Zimmerman, George | CME:ADI,Aquantia,APLGp,BMW,Cisco,Commscope | FM | FM | 2 | 1 | E | "This amendment to IEEE Std 802.3-2018 adds point-to-point 2.5 Gb/s Physical Layer (PHY), 5 Gb/s Physical Layer (PHY) and 10 Gb/s Physical Layer (PHY) specifications and management parameters for operation on automotive cabling in an automotive application." - lack of oxford comma, and chained "and 10 Gbs specifications and management parameters" is clunky and can be misread. | Change "This amendment to IEEE Std 802.3-2018 adds point-to-point 2.5 Gb/s Physical Layer (PHY), 5 Gb/s Physical Layer (PHY) and 10 Gb/s Physical Layer (PHY) specifications and management parameters for operation on automotive cabling in an automotive application." to "This amendment to IEEE Std 802.3-2018 adds physical layer specifications and management parameters for 2.5 Gb/s, 5 Gb/s and 10 Gb/s operation on automotive cabling in an automotive application." Also, make same change on P1 L27-29 and P10 L50-53.
164 | Zimmerman, George | CME:ADI,Aquantia,APLGp,BMW,Cisco,Commscope | FM | FM | 1 | 26 | E | The draft makes a number of edits "as modified by 802.3cg", but here leaves out 802.3cg as the basis for what it amends. It is still early to say what the order of publication is, but we should be consistent. This way reviewers know to look at 802.3cg edits during commenting. | Change "as amended by IEEE Std 802.3cb-2018, IEEE Std 802.3bt-2018, and IEEE Std 802.3cd-201x." to "IEEE Std 802.3cb-2018, IEEE Std 802.3bt-2018, IEEE Std 802.3cd-201x, and IEEE Std 802.3cg-201x (TBD)."
165 | Zimmerman, George | CME:ADI,Aquantia,APLGp,BMW,Cisco,Commscope | 1 | 1.4.344a | 22 | 34 | E | Missing space "of1000" | Change "of1000" to "of 1000"
166 | Zimmerman, George | CME:ADI,Aquantia,APLGp,BMW,Cisco,Commscope | 30 | 30 | 23 | 3 | E | "[Notes for editors... (through) ... modified.]" - this note isn't to be included in review drafts, per its text. Also applies to clause 78. | Delete "[Notes for editors... modified.]" P23 L3 to 9. Make same deletion in Clause 78, P50.
167 | Zimmerman, George | CME:ADI,Aquantia,APLGp,BMW,Cisco,Commscope | 30 | 30.5.1.1.4 | 24 | 27 | T | "Change the sixth sentence" - Since we use XGMII we should not modify not this sentence, but are already governed by the language in the 8th paragraph relating to XGMII and 2.5G, 5G, and 10G links and the Clause 46 link fault signalling state diagram. "For 2.5 Gb/s, 5 Gb/s, 10 Gb/s, and 25 Gb/s the enumerations map to value of the link_fault variable within the Link Fault Signaling state diagram (Figure 46–11) as follows: the values OK and Link Interruption map to the enumeration “available”, the value Local Fault maps to the enumeration “not available” and the value Remote Fault maps to the enumeration “remote fault”...." <COMMENT MGMT1> | Delete P24 L27 -33 editing instruction and edit. If <COMMENT MGMT 2> is accepted or accepted in principle, do not delete ""30.5.1.1.4 aMediaAvailable", otherwise, if there are no other edits to this subclause following comment resolution, delete the header.
168 | WU, Peter | Marvell | 149 | 149.3.4.1 | 93 | 41 | TR | The RS code changed to RS(360, 326) 2^10 the frame size is 1800 symbols, all the paragraph needs to be rewritten | See the attched text and equation:During PMA training, the training pattern is embedded with indicators to establish alignment to the RS-FEC block and the 1015 partial PHY frames that comprise the block. The last partial PHY frame is embedded with an information field used to exchange messages between link partners. PMA training signal encoding is based on the generation, at time n, of the bit Sn. The first bit is inverted in the first 914 partial PHY frames of each RS-FEC block. The first 96 bits of the 105th partial PHY frame is XORed with the contents of the InfoField. Each partial PHY frame is 180 bits long, beginning at Sn where (n mod 180) = 0. See Equation (149– 8). S_n= {¦(?Scr?_n [0]??InfoField?_((n mod 180) ) 1620=( n mod 1800)=1715@? Scr?_n [0]?1 else if (n mod 180 )=0 @?Scr?_n [0] otherwise)¦
169 | WU, Peter | Marvell | 149 | 149.3.4.2 | 94 | 10 | TR | Sn to Tn mapping is not conssitent with Figure 149-7 | changed to if Sn =0 then Tn = -1, if Sn = 1, then Tn = +1
170 | WU, Peter | Marvell | 149 | 149.4.2.6 | 122 | 2 | TR | PAM2 mapping needs to be consistent | Text "For 10GBASE-T1, the bit Sn[0] is mapped to the transmit symbol Tn as follows: if Sn[0] = 0 then Tn = +1 +1 +1 +1 +1 +1 +1 +1, if Sn[0] = 1 then Tn = –1 .–1 –1 .–1 –1 .–1 –1 .–1. For 5GBASE-T1, the bit Sn[0] is mapped to the transmit symbol Tn as follows: if Sn[0] = 0 then Tn = +1 +1 +1 +1, if Sn[0] = 1 then Tn = –1 .–1 –1 .–1. For 2.5GBASE-T1, the bit Sn[0] is mapped to the transmit symbol Tn as follows: if Sn[0] = 0 then Tn = +1 +1, if Sn[0] = 1 then Tn = –1 .–1." is suggested to be chanaged to " For 10GBASE-T1, the bit Sn[0] is mapped to the transmit symbol Tn as follows: if Sn[0] = 0 then Tn = -1 -1 -1 -1 -1 -1 -1 -1, if Sn[0] = 1 then Tn = +1 .+1 +1 .+1 +1 .+1 +1 .+1. For 5GBASE-T1, the bit Sn[0] is mapped to the transmit symbol Tn as follows: if Sn[0] = 0 then Tn = -1 -1 -1 -1, if Sn[0] = 1 then Tn = +1 .+1 +1 .+1. For 2.5GBASE-T1, the bit Sn[0] is mapped to the transmit symbol Tn as follows: if Sn[0] = 0 then Tn = -1 -1, if Sn[0] = 1 then Tn = +1 .+1."
171 | WU, Peter | Marvell | 149 | 149.5.1 | 133 | 2 | ER | 80B/81B code has been chamged to 64B/65B code | text "80B/81B" is changed to 64B/65B
58 | Tu, Mike | Broadcom | 149 | 149.3.4.4 | 94 | 19 | ER | S_n is already defined in 149.3.4.1. | Delete this line
59 | Tu, Mike | Broadcom | 149 | 149.3.4.5 | 94 | 21 | ER | T_n is already defined in 149.3.4.2. | Delete this line
60 | Tu, Mike | Broadcom | 149 | 149.4.2.4 | 118 | 14 | TR | Subclause 149.4.2.4, 149.2.4.1 to 149.4.2.4 have missing contents, or require revisions. | Adopt pages 5 to 9 of "tu_3ch_01_0119.pdf" as baseline. Insert the figures and tables as indicated in that document.
61 | Tu, Mike | Broadcom | 149 | 149.4.2.4.5 | 120 | 38 | ER | 1. Remove editorial highlights. 2. There is no need to exchange seed values anymore. 3. There is no user configurable register bits. | Change this paragraph to: "Upon entering the TRAINING state, the minwait_timer is started and the PHY Control asserts tx_mode = SEND_T sending PAM2 together with InfoFields. The PHY Control also sets PMA_state = 00 and sends the PHY capability bits."
62 | Tu, Mike | Broadcom | 149 | 149.4.2.4.5 | 120 | 42 | TR | 1. Remove editorial highlight on line 42 2. Need to describe InterleaverDepth and PrecodeSel | Change this paragraph and then add two more parapraphes. "The optional EEE capability shall be enabled only if both PHYs set the capability bit EEEen = 1. The optional 1000BASE-T1 OAM capability shall be enabled only if both PHYs set the capability bit OAMen = 1. InterleaverDpeth indicates the requested data mode interleaving depth. The value Oct10<2:1> = 00 shall indicate interleaving depth L=1, or no interleaving. The values Oct10<2:1> = 01 and 10 shall indicate interleaving depth of 2 and 4, respectively. The only valid value for 2.5GBASE-T1 is 00. The valid values for 5GBASE-T1 are 00 and 01. The valid values for 10GBASE-T1 are 00, 01, and 10. The PHY transmitter shall be able to support the valid interleaving depth as requested by the link partner. PrecodeSel indicates the requested data mode precoder. The value Oct10<4:3> = 00 shall indicate precoder bypass, or no precoder. The values Oct10<4:3> = 01, 10, and 11 shall indicate precoder choice of 1-D, 1+D, and 1-D^2, respectively, as indicated in 149.3.2.2.19. The PHY transmitter shall be able to support the selected precoder as indicated by the link partner."
63 | Tu, Mike | Broadcom | 149 | 149.4.2.5 | 120 | 45 | ER | Remove the edtorial highlighs in this paragraphs. | Remove the edtorial highlighs in this paragraphs.
64 | Tu, Mike | Broadcom | 149 | 149.4.2.5 | 120 | 51 | TR | 1. Slave should be aligned to RS super-frame boundary. Remove editorial highlights. 2. As discussed in "tu_3ch_02_0119.pdf" page 4, the alignment should be relaxed for 10G and 5G. | Change: "… its transmit TBD-RS frame to within +0/–1 …" To: "… its transmit 65B-RS FEC super frame to within +0/–4*S …" Also remove editorial highlights in this paragraph.
65 | Tu, Mike | Broadcom | 149 | 149.4.2.5 | 121 | 1 | ER | Remove editorial highlights | Remove editorial highlights for the first two paragraphes
66 | Tu, Mike | Broadcom | 149 | 149.4.2.5 | 121 | 11 | TR | Data mode transmits PAM4, not PAM3. | 1. Remove editorial highlights 2. Change end of sentence: "… switches from PAM2 to PAM3." to "… switches from PAM2 to PAM4."
67 | Tu, Mike | Broadcom | 149 | 149.4.2.5 | 121 | 13 | TR | There is no SEND_IDLE1 state. There is also no SEND_I for tx_mode. | Change this paragraph to: "Upon reaching DataSwPFC24 partial PHY frame count PHY Control transitions to the TX_SWITCH state and forces transmission into the data mode by asserting tx_mode =SEND_N."
68 | Tu, Mike | Broadcom | 149 | 149.4.2.5 | 121 | 16 | TR | "PAM3" should be "PAM4". Also the state name should be PCS_TEST. | Change this paragraph to: "Once the link partner has transitioned from PAM2 to PAM4, PHY Control transitions to the PCS_TEST state and starts the minwait_timer."
69 | Tu, Mike | Broadcom | 149 | 149.3.6 | 96 | 13 | TR | Subclause 149.3.6 has missing cotents | Copy from 126.3.6 as baseline, with the following modifications: 1. Replace all "LDPC" to "RS FEC" 2. Delete "tx_active_pair" and associated contents 3. Delete "ldpc_two_frame_done" and associaed contents 4. Replace "rx_symb_vector" with "rx_symb" 5. Replace "tx_symb_vector" with "tx_symb"
70 | Wienckowski, Natalie | General Motors | 149 | 149.3.3 | 92 | 47 | E | "Annex 149-4" link to Figure 149-4 doesn't belong. | Delete "Annex 149-4".
71 | Wienckowski, Natalie | General Motors | 149 | 149.3.2.2 | 79 | 1 | T | Agreed the only inerleavers to be used are 1, 2 and 4. | Remove highlight and change text to "1, 2 and 4".
72 | Wienckowski, Natalie | General Motors | 149 | 149.3.4.4 | 94 | 19 | E | This is in section 149.3.4.1. | Delete section 149.3.4.4.
73 | Wienckowski, Natalie | General Motors | 149 | 149.3.4.5 | 94 | 21 | E | This is in section 149.3.4.2. | Delete section 149.3.4.5.
74 | Wienckowski, Natalie | General Motors | 149 | 149.3.7.1 | 96 | 54 | T | Update registers based on Clause 45! | Registers were added in Clause 45, but these were not updated throughout the document. See presentation with details for all changes.
75 | Wienckowski, Natalie | General Motors | 149 | 149.3.8.2.12 | 102 | 54 | T | Add definition for "REC Cleared" in OAM<10><0> | See presentation.
76 | Wienckowski, Natalie | General Motors | 149 | 149.3.8.2.12 | 102 | 51 | E | Need tab in front of OAM<13:12><7:0> to align text correctly. | Add tab.
77 | Wienckowski, Natalie | General Motors | 149 | 149.4.5 | 129 | 7 | E | Remove Editor's note as it no longer applies. | Remove box around note and all contents.
78 | Wienckowski, Natalie | General Motors | 149 | 149.7 | 138 | 7 | E | Remove Editor's note as it no longer applies. | Remove box around note and all contents.
79 | Wienckowski, Natalie | General Motors | 149 | 149.3.8.2.12 | 103 | 2 | E | Typo | Change "the number error RS-FEC block errors" to "the number of RS-FEC block errors".
80 | Wienckowski, Natalie | General Motors | intro | intro | 21 | 27 | E | Typo | Change "2018comprehnsive" to "comprehensive" to match template.
81 | Wienckowski, Natalie | General Motors | 44 | 44.1.4.4 | 29 | 26 | E | Incorrect line width on bottom of 10GBASE-CX4/68 cell. | Fix line width to match the rest of the table.
82 | Wienckowski, Natalie | General Motors | 45 | 45.2.1.192.3 | 34 | 5 | T | I believe this is the standard statement; however, 802.3ch requires link in 100 ms so it should return to normal operation on exit from reset or low power mode within 100 ms. | Change: The data path of the MultiGBASE-T1 PMA, depending on type and temperature, may take many seconds to run at optimum error ratio after exiting from reset or low-power mode. To: The data path of the MultiGBASE-T1 PMA, depending on type and temperature, may take upt to 100 ms to run at optimum error ratio after exiting from reset or low-power mode.
83 | Wienckowski, Natalie | General Motors | 125 | 125.1.2 | 59 | 49 | E | Figure title was not updated properly. | Remove " - Part 1 of 2".
84 | Lo, William | Axonne Inc. | 45 | 45.2.1 | 31 | 29 | E | 45.2.1.1988 should be 45.2.1.198 | See comment
85 | Lo, William | Axonne Inc. | 45 | 45.2.1.192.4 | 34 | 12 | T | There are 3 registers for precoder setting. 1.2304.10:9 - Test mode 3 precoder setting 1.2311.3:2 - Precoder setting you want 1.2312.3:2 - Precoder setting that the link partner wants. The description in 1.2304.10.9 captures some fuctionality of 1.2312.3:2 which is redundant and may cause confusion. There is also a wrong register reference. | Page 33, line 16 1) Change Transmit Precoder setting to: Test mode 3 Transmit Precoder setting 2) Replace the entire paragraph in 45.2.1.192.4 to Bits 1.2309.10:9 control the current precoder setting of the transmitter, as defined in 149.3.2.2.19 in the variable precoder_type during test mode 3 (register 1.2313.15:13 = 3). During normal operation, these bits are ignored. 3) 45.2.1.195.2 - delete: In normal operation, this value shall mirrorthe value in the MultiGBASE-T1 PMA control register bits 1.2309.10:9 4) Change 45.2.1.192.4 title to Test mode 3 transmitter precoder setting (1.2309.10:9)
86 | Lo, William | Axonne Inc. | 45 | 45.2.3.74.1 | 42 | 20 | T | This comment affects 45.2.3.74.1 and 45.2.3.77 The paragraph from 1000BASE-T1 in 45.2.3.74.1 also applies to Multigig. The new text inserted is not correct as registers 3.2320 to 3.2321 are always updated independent of the messaging process. | 45.2.3.74.1: Delete: for 1000BASE-T1 and shall self-clear when register 3.2321 is read for MultiGBASE-T1 PHYs 45.2.3.77: Delete: For MultiGBASE-T1 PHYs, register 3.2313.15 shall be cleared when register 3.2321 is read.
87 | Lo, William | Axonne Inc. | 45 | 45.2.3.73 | 41 | 1 | T | This comment affects 45.2.3.73, 45.2.3.75, 45.2.3.76, and 45.2.3.77 OAM messaging only applies to the first 8 octets. The remaining 4 octets are always updated independent of the handshake mechanism. To the text is technically not correct, and I think there is a better way to highlight the difference between multi-gig vs 1000BASE-T1. | 45.2.3.73: Delete: For 1000BASE-T1, this is the complete message, but for MultiGBASE-T1, the remaining 4 octets are contained in registers 3.2328 and 3.2329. 45.2.3.75: Delete: For 1000BASE-T1, this is the complete message, but for MultiGBASE-T1, the remaining 4 octets are contained in registers 3.2320 and 3.2321. 45.2.3.76: Add sentence at the end: 1000BASE-T1 does not implement these registers. 45.2.3.77: Add sentence at the end: 1000BASE-T1 does not implement these registers.
88 | Lo, William | Axonne Inc. | 149 | 149.2 | 68 | 11 | E | Incorrect reference | Clause 28 should be 98.4
89 | Lo, William | Axonne Inc. | 149 | 149.2.2.1.1 | 70 | 1 | T | Figure 149-20 no longer uses SEND_I | Delete the description on SEND_I
90 | Lo, William | Axonne Inc. | 149 | 149.3.2.2 | 78 | 25 | T | Equation has rounding error. | change 177.8 / S ps to 1 / (5.625 x S) ps
91 | Lo, William | Axonne Inc. | 45 | 45.2.1.194 | 36 | 5 | T | This comment applies to 45.2.1.194 and 45.2.1.195 We defined RS interleaving but have not assigned registers to them. | Assign to repsective tables 1.2311.12:11 - Interleave Requested 1.2312.12:11 - Link partner interleave Requested For both registers 00 = L=4 for 10GBASE-T1, L=2 for 5GBASE-T1 (Reserved for 2.5GBASE-T1) 01 = L=2 for 10GBASE-T1, L=1 for 5GBASE-T1 (Reserved for 2.5GBASE-T1) 10 = L=1 for 10GBASE-T1 (Reserved for 5GBASE-T1 and 2.5GBASE-T1) 11 = Reserved 45.2.1.194.x Interleave Requested (1.2311.12:11) Bits 1.2311.12:11 control the Reed Solomon interleave setting requested by the PHY as described in 149.3.2.2.17. This is communicated to the link partner via Infofields as specified in 149.4.2.4.3. 45.2.1.195.x Link partner Interleave Requested (1.2312.12:11) Bits 1.2312.12:11 contains the Reed Solomon interleave setting requested by the link partneras described in 149.3.2.2.17. This is communicated by the link partner via Infofields as specified in 149.4.2.4.3.
92 | Lo, William | Axonne Inc. | 45 | 45.2.1.194.2 | 36 | 24 | E | Grammar is a bit confusing. | Replace first sentence with: Bits 1.2311.3:2 control the precoder setting requested by the PHY.
93 | Lo, William | Axonne Inc. | 45 | 45.2.1.195.2 | 37 | 24 | E | Grammar is a bit confusing. | Replace first sentence with: Bits 1.2312.3:2 contains the precoder setting requested by the link partner.
94 | Lo, William | Axonne Inc. | 149 | 149.3.2.2.4 | 80 | 13 | T | Replace TBD in Figure 149-4 Also applies to Figure 149-5 | TBD's should be Figure 149-6 and Table 149-1
95 | Lo, William | Axonne Inc. | 149 | 149.3.2.2.14 | 84 | 54 | T | The description and Figure 149-7 is a bit ambiguous and subject to misinterpretation. Need a tighter definition if we are going to rely on diagrams instead of text. | 1) Page 84 line 54 change the text Figure 149-7 to Figure 149-7 and Figure 149-10. 2) In Figure 149-7 modify the label scrn,0 to scrn,0 = scrn[0] (Note the n,0 and n are subscript)
96 | Lo, William | Axonne Inc. | 149 | 149.3.2.2.16 | 87 | 6 | T | Incorrect index in Figure 149-8 | g32 should be g33 g33 should be g34
97 | Lo, William | Axonne Inc. | 149 | 149.3.2.2.17 | 89 | 32 | T | Indexing incorrect in Figure 149-9 for Encoder #L | Change m326xL, m325xL, ..., mL (2 instances to the left and right of the encoder #L) to m325xL, m325xL, ..., m0
98 | Lo, William | Axonne Inc. | 149 | 149.3.2.2.14 | 85 | 10 | T | The text is not correct. The initial seed values for the MASTER and SLAVE are left to the implementer. The value of the seed is already determined during training and is in fact continuously running. | Delete: The initial seed values for the MASTER and SLAVE are left to the implementer. The scrambler is run continuously on all frame bits. Replace with: The PMA training side-strean scrambler described in 149.3.4 is used as the PCS scrambler. This scrambler once started during PMA training shall continue to run uninterupted during the transition from PAM2 to PAM4.
99 | Lo, William | Axonne Inc. | 149 | 149.3.8.2 | 99 | 37 | T | Page 99 lines 37 to page 100 line 17 including Figure 149-13 are not baselined. See http://www.ieee802.org/3/ch/public/adhoc/Lo_3ch_02_1218.pdf justifying the text. | Accept the text as written in D1.0
100 | Lo, William | Axonne Inc. | 149 | 149.4.5 | 130 | 52 | T | Missing value in SEND DATA state vs. baseline Missing transition | All the following to SEND DATA state stop maxwait_timer Add a connection from PCS DATA to INIT_MAXWAIT_TIMER state with minwait_timer_done * loc_rcvr_status = NOT_OK describing the arc.
101 | Maguire, Valerie | The Siemon Company | 1 | 1.4.344a | 22 | 35 | E | Missing space | Replace, "of1000 Mb/s" with "of 1000 Mb/s"
102 | Maguire, Valerie | The Siemon Company | 149 | 149.9.2.2 | 144 | 41 | E | List complete Standards reference | Replace, "IEC 61967–1/4" with "IEC 61967–1, IEC 61967–4"
103 | Maguire, Valerie | The Siemon Company | 149 | 149.9.2.2 | 144 | 42 | E | List complete Standards reference | Replace, "IEC 62132–1/4" with "IEC 62132–1, IEC 62132–4"
104 | Maguire, Valerie | The Siemon Company | 149 | 149.9.2.2 | 144 | 43 | E | List complete Standards reference | Replace, "ISO 10605 and IEC 61000-4-2/3" with "ISO 10605, IEC 61000-4-2, IEC 61000-4-3"
105 | Maguire, Valerie | The Siemon Company | 149 | 149.9.2.2 | 144 | 44 | E | List complete Standards reference | Replace, "IEC 62215-3 and ISO 7637-2/3" with "IEC 62215-3, ISO 7637-2, and ISO 7637-3"
106 | Maguire, Valerie | The Siemon Company | 149 | 149.9.2.1 | 144 | 25 | E | List complete Standards reference (note: these Standards were added to the main document bibliography by Maintenance Request 1315) | Replace, " ISO 16750-4 and IEC 60068-2–1/27/30/38/52/64/78" with " ISO 16750-4, IEC 60068-2–1, IEC 60068-2–27, IEC 60068-2–30, IEC 60068-2–38, IEC 60068-2–52, IEC 60068-2–64, and IEC 60068-2–78"
107 | Maguire, Valerie | The Siemon Company | 149 | 149.10. | 145 | 28 | E | Incorrect formatting for table contents | Format the contents of Table 149-10 as Times New Roman 9.0pt (I think this can be accomplished by applying Paragraph Tag: Body)
108 | McClellan, Brett | Marvell | 1 | 1.4 | 22 | 34 | E | typo | change "of1000" to "of 1000"
109 | McClellan, Brett | Marvell | 0 | 0 | 23 | 3 | E | this note wasn't intended to be included in draft 1.0 | remove the editor's note. Do the same on page 50 line 3.
110 | McClellan, Brett | Marvell | 44 | 44.1.3 | 27 | 50 | T | NOTE 1 as written makes it appear that XGMII is required for other PHYs. It should be consistent across all PHYs. | delete "NOTE 1 – XGMII IS OPTIONAL", change "NOTE 2" to "NOTE 1"
111 | McClellan, Brett | Marvell | 45 | 45.2.1.199 | 38 | 31 | T | The RX signal power register in MultiGBASE-T PHYs was a byproduct of the power backoff (PBO) function which doesn't exist in MultiGBASE-T1 PHYs. | Delete clause 45.2.1.199 and remove references to register 1.2316.
112 | McClellan, Brett | Marvell | 45 | 45.2.3 | 43 | 1 | E | missing editorial instructions for table 45-244 | Insert editorial instruction "Change Table 45-244 as follows:" and move instruction and text prior to 45.2.3.76.
113 | McClellan, Brett | Marvell | 125 | 125.1.4 | 60 | 19 | E | unnecessary period | change ":." to ":"
114 | McClellan, Brett | Marvell | 125 | 125.2.2 | 61 | 31 | E | 125.5.2 should be 125.2.2 | change "125.5.2" to "125.2.2"
115 | McClellan, Brett | Marvell | 149 | 149.3.2.2.14 | 85 | 49 | T | does not actually show the scrambler implementation leaving it subject to interpretation. Further despite the title indicating 'PSC scramblers' the diagram shows functions outside of the scrambler including gray mapping, precoder, PAM2 mapping and PAM4 mapping. The mapping for PAM2 is incorrect, refer to 149.3.4 which is consistent with other BASE-T devices. An additional issue is that the text and equations of 149.3.2.2.14 duplicate existing text and equations in 149.3.4. Finally, the data scrambler description should appear after the RS-FEC section. | Delete figure 147-7. replace the text of 149.3.2.2.14 with the following: "The payload of the PCS PHY frame tx_encoded<3599:0> is scrambled to tx_scrambled<3599:0> with an additive scrambler. Two scrambler bits per symbol are generated from the side-stream scrambler defined in 149.3.4. The first (LSB) bit is DS_n[0] equal to Scr_n[0] defined in 149.3.4. The second (MSB) bit is DS_n[0] equal to Scr_n[3] XOR Scr_n[8]. DS_n[0] and DS_n[1] are applied as additive scrambler sequences to incoming data bits D_n[0] (LSB) and DS_n[1] (MSB) to generate two scrambled data bits {A, B} as follows: A = DS_n[0] XOR D_n[0] B = DS_n[1] XOR D_n[1]" (_n denotes subscript) Move 149.3.2.2.14 after 149.3.2.2.15.
116 | McClellan, Brett | Marvell | 149 | 149.3.2.3.3 | 92 | 39 | T | missing list of conditions for invalid blocks | change "A block is invalid if any of the following conditions exists: LIST" to "A block is invalid if any of the following conditions exists: a) The block type field contains a reserved value. b) Any control character contains a value not in Table 149–1. c) Any O code contains a value not in Table 149–1. d) The block contains information from the payload of an invalid RS-FEC frame. The PCS Receive function shall check the integrity of the RS-FEC parity bits defined in 149.3.2.2.15. If the check fails the RS-FEC frame is invalid. R_BLOCK_TYPE of an invalid block is set to E."
117 | McClellan, Brett | Marvell | 149 | 149.3.4.1 | 93 | 47 | T | The RS-FEC block is 3600 bits, if there are 15 partial frames then each partial frame is 240 bits. | Change 180 to 240. Make the same change on page 94 lines 2 & 3. on page 94 line 2: change 2520 to 3360, 2615 to 3455, 2700 to 3600
118 | Benyamin, Saied | Aquantia | 149 | 149.1.3.3 | 46 | 21 | TR |  | The PMA Transmit function in the PHY then sends an alert message to the link partner. The Alert signal is a low frequency PAM2 signal. The Alert signal is then followed by a number of Wake frames. After this short recovery time the normal operational mode is resumed.
119 | Benyamin, Saied | Aquantia | 149 | 149.1.3.3 | 46 | 31 | TR |  | initiating a transition to the normal operation mode. The link partner then transmits wake frames which is used as a recovery period. Normal operation can then resume.
120 | Benyamin, Saied | Aquantia | 149 | 149.3.2.2 | 59 | 1 | TR |  | Remove 8 from the list of possible interleave options
121 | Benyamin, Saied | Aquantia | 149 | 149.3.5 | 74 | 23 | T | We should specify timing in partial frame units | change 99 RS-FEC frames to 792 partial PHY frame
122 | Benyamin, Saied | Aquantia | 149 | 149.3.5 | 74 | 27 | T | We should specify timing in partial frame units | change 100 RS FEC frame to 800 partial PHY frame
123 | Benyamin, Saied | Aquantia | 149 | 149.3.5 | 75 | 27 | T | We should specify timing in partial frame units | change 50 RS FEC frame to 400 partial PHY frame
124 | Benyamin, Saied | Aquantia | 78 | 78.2 | 32 | 49 | TR |  | 2.5GBase-T1 Min/Max should both be 10.24
125 | Benyamin, Saied | Aquantia | 78 | 78.2 | 33 | 12 | TR |  | 10GBaes-T1 Min/Max should both be 2.56
126 | Zimmerman, George | CME:ADI,Aquantia,APLGp,BMW,Cisco,Commscope | 30 | 30.5.1.1.4 | 24 | 25 | T | <COMMENT MGMT2> In the base standard, the 8th paragraph pertaining to 2.5G/5G/10Gb Ethernet has a list of diagnostic conditions for PHYs in the 5th sentence. We need to add the RFER to the list for excessive bit error rate diagnostics. | Add editing instruction: "Change the 5th sentence of the 8th paragraph of 30.5.1.1.4 as shown:" (<US> indicate start of end of underscored insertions) "Where a Clause 45 MDIO interface is present a zero in the PMA/PMD Receive link status bit (45.2.1.2.4) maps to the enumeration “PMD link fault”, a one in the LOF status bit (45.2.2.10.4) maps to the enumeration “WIS frame loss”, a one in the LOS status bit (45.2.2.10.5) maps to the enumeration “WIS signal loss”, a zero in the PCS Receive link status bit (45.2.3.2.7 <US> or 45.2.3.80<US>) maps to the enumeration “PCS link fault”, a one in the 10/40/100GBASE-R PCS Latched high BER status bit (45.2.3.16.2) <US> or a one in the MultiGBASE-T1 PCS status 2 PCS High BER (45.2.3.80) <US> maps to the enumeration “excessive BER”, a zero in the DTE XS receive link status bit (45.2.5.2.7) maps to the enumeration “DXS link fault” and a zero in the PHY XS transmit link status bit (45.2.4.2.7) maps to the enumeration “PXS link fault”.;"
127 | Zimmerman, George | CME:ADI,Aquantia,APLGp,BMW,Cisco,Commscope | 44 | 44.1.3 | 27 | 54 | E | 10GBASE-T1 MDI needs to be added to text of clause 44. | Add editing instruction and text to change item d in list following 2nd paragraph of 44.1.3 to read: (<US> indicates start or end of underscored insertion) "d) The MDI as specified in Clause 53 for 10GBASE-LX4, in Clause 54 for 10GBASE-CX4, in Clause 55 for 10GBASE-T, in Clause 68 for 10GBASE-LRM, <US>in Clause 149 for 10GBASE-T1,<US> and in Clause 52 for other PMD types."
128 | Zimmerman, George | CME:ADI,Aquantia,APLGp,BMW,Cisco,Commscope | 44 | 44.1.4.4 | 29 | 19 | E | Nomenclature in Table 44-1 doesn't adequately distinguish from 10GBASE-T which also uses a 64B/65B PCS. | Change "64B/65B PCS & 1-pair PMA" to "1-pair RS-FEC PCS & PMA"
129 | Zimmerman, George | CME:ADI,Aquantia,APLGp,BMW,Cisco,Commscope | 45 | 45.2.1 | 31 | 32 | E | "2317through 1.32767" missing space | Change "2317through" to "2317 through"
130 | Zimmerman, George | CME:ADI,Aquantia,APLGp,BMW,Cisco,Commscope | 45 | 45.2.1 | 31 | 29 | E | 45.2.1.1988 has an extra "8" (probably sitting there next to the cross reference) | Change to cross-ref for 45.2.1.198
131 | Zimmerman, George | CME:ADI,Aquantia,APLGp,BMW,Cisco,Commscope | 45 | 45.2.1.18 | 32 | 10 | T | Need to add 2.5GBASE-T1 and 5GBASE-T1 to the 2.5G/5G PMA/PMD extended ability register (Register 1.21) | Change Table 45-21 as modified by IEEE Std 802.3cb-201x and adjust the reserved row to allocate bits 5 and 4 to 5GBASE-T1 and 2.5GBASE-T1 ability, respectively. Insert 45.2.1.18.aa and 45.2.1.18.ab before 45.2.1.18a (added by IEEE 802.3cb) for 5GBASE-T1 and 2.5GBASE-T1 ability, to read as follows: "45.2.1.18.1aa 5GBASE-T1 ability (1.21.5) When read as a one, bit 1.21.5 indicates that the PMA/PMD is able to operate as a 5GBASE-T1 PMA type. When read as a zero, bit 1.21.5 indicates that the PMA is not able to operate as a 5GBASE-T1 PMA type." and "45.2.1.18.1ab 2.5GBASE-T1 ability (1.21.4) When read as a one, bit 1.21.4 indicates that the PMA/PMD is able to operate as a 2.5GBASE-T1 PMA type. When read as a zero, bit 1.21.4 indicates that the PMA is not able to operate as a 2.5GBASE-T1 PMA type."
132 | Zimmerman, George | CME:ADI,Aquantia,APLGp,BMW,Cisco,Commscope | 45 | 45.2.1.192.1 | 33 | 32 | E | "PMD/PMA" everywhere else it is "PMA/PMD" | Change "PMD/PMA" to "PMA/PMD"
133 | Zimmerman, George | CME:ADI,Aquantia,APLGp,BMW,Cisco,Commscope | 45 | 45.2.1.192.4 | 34 | 14 | E | "149.3.2.2.19" should be an active cross-reference, but isn't. | Make "149.3.2.2.19" an active cross reference