## Main_Table_IEEE_P802p3ch_D1p1_f
CommentID | CommenterName | CommenterCo | Clause | Subclause | Page | Line | CommentType | Comment | SuggestedRemedy | Response | Topic
42 | Benyamin, Saied | Aquantia | various | various | 0 | 0 | G | There are a zillion places where 1000Base-T1 is mentioned; on some, we have crossed out the "1000" | They all need to change to MGBase-T1 | ACCEPT IN PRINCIPLE. OAM registers used for both 1000BASE-T1 and MultiGBASE-T1 are named BASE-T1. The following are the places where "1000" does not have strikethrough but it should. P119 L38, P127 L35 | Editorial
26 | Maguire, Valere | The Siemon Company | 0 | 0 | 1 | 25 | E | IEEE Std 802.3cd-201x has published. | Replace all occurances of "IEEE Std 802.3cd-201x" with "IEEE Std 802.3cd-2018" | ACCEPT. | EZ
1 | Anslow, Pete | Ciena | FM | FM | 1 | 26 | E | IEEE Std 802.3cd-2018 is now approved | Change "IEEE Std 802.3cd-201x" to "IEEE Std 802.3cd-2018" | ACCEPT. | EZ
2 | Anslow, Pete | Ciena | FM | FM | 2 | 3 | E | The abstract should not contain "Draft D1.1 is prepared for Task Force Review." | Delete "Draft D1.1 is prepared for Task Force Review." | ACCEPT. | EZ
22 | Maguire, Valere | The Siemon Company | 0 | 0 | 2 | 5 | E | MASTER-SLAVE could be added to the keywords | Insert " MASTER-SLAVE;" after "IEEE 802.3chTM; " | ACCEPT. | EZ
21 | Maguire, Valere | The Siemon Company | 0 | 0 | 2 | 5 | E | Incorrect capitalization | Replace "physical layer" with "Physical Layer" | ACCEPT. | EZ
278 | den Besten, Gerrit | NXP Semiconductors | Introduction | Introduction | 11 | 5 | E | "for 2.5 Gb/s, 5 Gb/s, and 10 Gb/s operation on automotive cabling in an automotive application." | replace by: "for operation at 2.5Gb/s, 5Gb/s, and 10Gb/ over single shielded balanced pair of conductors." | ACCEPT. | EZ
3 | Anslow, Pete | Ciena | FM | FM | 21 | 1 | E | "2019Draft Standard for Ethernet" contains a spurious "2019" | Delete "2019" | ACCEPT. | EZ
279 | den Besten, Gerrit | NXP Semiconductors | Page | Title page | 21 | 1 | E | "2019Draft" The 2019 seems not to belong here. | Replace by "Draft" | ACCEPT. | EZ
131 | Wienckowski, Natalie | General Motors | 1 | 1.3 | 22 | 6 | E | Change wording of Editor's note. | Change: Insert the following references in 1.3 alphanumeric order as follows: To: Insert the following references in 1.3 in alphanumeric order as follows: | ACCEPT. | EZ
280 | den Besten, Gerrit | NXP Semiconductors | 1 | 1.4 | 22 | 17 | T | "over a single shielded balanced pair of conductors". Signal routing at PCB might not be shielded. Same on lines 23 and 29. | Replace by: "over a single balanced pair of conductors using shielded cabling." | ACCEPT IN PRINCIPLE. Change: single shielded balanced pair of conductors To: single balanced pair of conductors Throughout the document except for in 149.7 and its subsections and 149A. | Nomenclature
132 | Wienckowski, Natalie | General Motors | 1 | 1.4 | 22 | 26 | E | Missing space | Change: 802.3cb-2018)as To: 802.3cb-2018) as | ACCEPT. | EZ
133 | Wienckowski, Natalie | General Motors | 1 | 1.5 | 22 | 50 | E | Remove note on the type of paragraph to use for Abbreviations. | Remove: [abbreviations use paragraph tag AcrList,ac] | ACCEPT. | EZ
281 | den Besten, Gerrit | NXP Semiconductors | 30 | 30.5.1.1.2 | 24 | 12 | T | "Single shielded balanced pair of conductors PHY". Signal routing at PCB might not be shielded. Same on lines 18 and 23. Recommend to search for "single shielded balanced pair" as this occurs at more places in the spec. | Replace by: "Single balanced pair of conductors PHY using shielded cabling." | ACCEPT IN PRINCIPLE. Change: single shielded balanced pair of conductors To: single balanced pair of conductors Throughout the document except for in 149.7 and its subsections and 149A. | Nomenclature
23 | Maguire, Valere | The Siemon Company | 44 | 44.1.3 | 27 | 3 | E | Correct grammatical of the word "which" | Insert a comma after the last word coming before "which" in these locations: page 27 - line 3, page 35 - line 31, page 61 - line 8, page 69 - line 37, page 70 - line 2, page 80 - line 5, and page 90 - line 51. | ACCEPT. | Editorial
282 | den Besten, Gerrit | NXP Semiconductors | 44 | 44.1.3 | 27 | 41 | T | Figure 44.1 shows "WIS = WAN INTERFACE SUBLAYER" inside the lower diagram of the figure, and not in the list below. This is confusing because WIS does not occur in that lower diagram. | Move the definition: "WIS = WAN INTERFACE SUBLAYER" to the list below the figure. | ACCEPT. | EZ
4 | Anslow, Pete | Ciena | 44 | 44.1.3 | 28 | 3 | E | Item d of 44.1.3 contains five external cross-references that are not in forest green | Apply character tag "External" to "Clause 53", "Clause 54", "Clause 55", "Clause 68", and "Clause 52" | ACCEPT. | EZ
283 | den Besten, Gerrit | NXP Semiconductors | 44 | 44.1.4.4 | 29 | 10 | E | "1-pair RS–FEC PCS & PMA" Inconsistent with 10GBASE-T. | Change to "RS-FEC PCS & 1-pair PMA" | ACCEPT IN PRINCIPLE. With editorial license to make this change througout the document. | Nomenclature
5 | Anslow, Pete | Ciena | 45 | 45.2.1.18.aa | 32 | 33 | E | In the editing instruction "before 45.2.1.18a (added by IEEE Std 802.3cb-2018)" the reference "45.2.1.18a" should be "45.2.1.18.a" | In the editing instruction, change "45.2.1.18a" to "45.2.1.18.a" | ACCEPT. | EZ
146 | Wienckowski, Natalie | General Motors | 45 | 45.2.1.192.1 | 34 | 28 | T | Remove timing for restoration of normal operation and refer to 149.4.2.1 instead. | Change: The control and management interface shall be restored to operation within 0.5 s from the setting of bit 1.2309.15. To: The control and management interface shall be restored to operation within the time specified in 149.4.2.1 from the setting of bit 1.2309.15. | REJECT. This comment was WITHDRAWN by the commenter. | EZ
284 | den Besten, Gerrit | NXP Semiconductors | 45 | 45.2.1.192.1 | 34 | 29 | T | "The control and management interface shall be restored to operation within 0.5 s from the setting of bit 1.2309.15" | Replace by: "The control and management interface shall be restored to operation within max_reset_time as defined in 149.x.x, starting when bit 1.2309.15 is set." | ACCEPT IN PRINCIPLE. Change: The control and management interface shall be restored to operation within 0.5 s from the setting of bit 1.2309.15 To: The control and management interface shall be restored to operation as defined in 149.3.2.1, starting when bit 1.2309.15 is set. | Reset / Startup time
134 | Wienckowski, Natalie | General Motors | 45 | 45.2.1.192.3 | 35 | 13 | E | typo | Change: the device shall, as a minimum To: the device shall, at a minimum | ACCEPT. | EZ
293 | den Besten, Gerrit | NXP Semiconductors | 45 | 45.2.1.192.3 | 35 | 18 | T | "The data path of the MultiGBASE-T1 PMA, depending on type and temperature, may take many seconds to run at optimum error ratio after exiting from reset or lowpower mode." | "The data path of the MultiGBASE-T1 PMA may take max_startup_time as defined in 149.x.x. to resume operation and achieve the required BER after exiting from reset or low-power mode." | ACCEPT IN PRINCIPLE. Change: The data path of the MultiGBASE-T1 PMA, depending on type and temperature, may take many seconds to run at optimum error ratio after exiting from reset or lowpower mode. To: The MultiGBASE-T1 PHY executes a full retrain as defined in Figure 149-31 after exiting from reset or lowpower mode. | Reset / Startup time
6 | Anslow, Pete | Ciena | 45 | 45.2.1.192.4 | 35 | 25 | ER | Comment #16 against D1.0 was: In the heading of 45.2.1.192.4, "(1.2309.14)" should be "(1.2309.10:9)" The response was: ACCEPT IN PRINCIPLE. This is covered by Comment #85. but comment #85 made no change to the draft. | In the heading of 45.2.1.192.4, change "(1.2309.14)" to "(1.2309.10:9)" | ACCEPT. | EZ
135 | Wienckowski, Natalie | General Motors | 45 | 45.2.1.192.4 | 35 | 28 | E | verb/noun agreement | Change: Setting these bits force the precoder to the mode set. To: Setting these bits forces the precoder to the mode set. | ACCEPT. | EZ
136 | Wienckowski, Natalie | General Motors | 45 | 45.2.1.194.4 | 38 | 9 | E | We don't need to keep repeating MultiGBASE-T1. | Change: When set as a one, this bit indicates to the link partner that the MultiGBASE-T1 PHY is advertising MultiGBASE-T1 OAM capability. When set as a zero, this bit indicates to the link partner that the MultiGBASE-T1 PHY is not advertising MultiGBASE-T1 OAM capability. This bit shall be set to zero if the MultiGBASE-T1 PHY does not support MultiGBASE-T1 OAM. To: When set as a one, this bit indicates to the link partner that the PHY is advertising MultiGBASE-T1 OAM capability. When set as a zero, this bit indicates to the link partner that the 1 PHY is not advertising MultiGBASE-T1 OAM capability. This bit shall be set to zero if the PHY does not support MultiGBASE-T1 OAM. | ACCEPT IN PRINCIPLE. (to correct cut/paste issue in suggested remedy "1 PHY" changed to "PHY" AND to fix "shall" on the user "this bit shall be set to zero" changed to "this bit should be set to zero...") Change: When set as a one, this bit indicates to the link partner that the MultiGBASE-T1 PHY is advertising MultiGBASE-T1 OAM capability. When set as a zero, this bit indicates to the link partner that the MultiGBASE-T1 PHY is not advertising MultiGBASE-T1 OAM capability. This bit shall be set to zero if the MultiGBASE-T1 PHY does not support MultiGBASE-T1 OAM. To: When set as a one, this bit indicates to the link partner that the PHY is advertising MultiGBASE-T1 OAM capability. When set as a zero, this bit indicates to the link partner that the PHY is not advertising MultiGBASE-T1 OAM capability. This bit should be set to zero if the PHY does not support MultiGBASE-T1 OAM. | Registers
137 | Wienckowski, Natalie | General Motors | 45 | 45.2.1.194.5 | 38 | 16 | E | We don't need to keep repeating MultiGBASE-T1. | Change: When set as a one, this bit indicates to the link partner that the MultiGBASE-T1 PHY is advertising EEE capability. When set as a zero, this bit indicates to the link partner that the MultiGBASE-T1 PHY is not advertising EEE capability. This bit shall be set to zero if the MultiGBASE-T1 PHY does not support EEE. To: When set as a one, this bit indicates to the link partner that the PHY is advertising EEE capability. When set as a zero, this bit indicates to the link partner that the PHY is not advertising EEE capability. This bit shall be set to zero if the PHY does not support EEE. | ACCEPT IN PRINCIPLE. (to fix "shall" on the user "this bit shall be set to zero" changed to "this bit should be set to zero...") Change: When set as a one, this bit indicates to the link partner that the MultiGBASE-T1 PHY is advertising EEE capability. When set as a zero, this bit indicates to the link partner that the MultiGBASE-T1 PHY is not advertising EEE capability. This bit shall be set to zero if the MultiGBASE-T1 PHY does not support EEE. To: When set as a one, this bit indicates to the link partner that the PHY is advertising EEE capability. When set as a zero, this bit indicates to the link partner that the PHY is not advertising EEE capability. This bit should be set to zero if the PHY does not support EEE. | Registers
285 | den Besten, Gerrit | NXP Semiconductors | 45 | 45.2.1.197 | 40 | 10 | T | SNR operating margin as currently proposed in the draft is essentially an 8 bit value (255 used values), but it is defined as a 16bit register with 0x8000 as zero dB reference.This is very inefficient as all 16 bits would be toggling between values 0.0dB and -0.1dB. | Represent the 8-bit SNR margin in bits 7:0 of register 2314, with 0x80 as zero reference for that field. | REJECT. TFTD It may be desirable to keep a 16-bit register to be consistent with other Clauses. Straw poll also applies to #286 16 bits as used in other Clauses (as is) 12 8 bits, more efficient 3 Don't care most of room | SNR
297 | den Besten, Gerrit | NXP Semiconductors | 45 | 45.2.1.197 | 40 | 10 | T | How is SNR operating margin defined? We currently don't have a pre-FEC (raw) BER target in the spec.The BER < 1e-12 is post-FEC. So what does 0dB mean here? | I see three possible solutions here: a) Define a pre-FEC BER target, which will implicilty set a reference SNR level for the SNR margin b) Define a fixed reference SNR pre-FEC c) Report the actual SNR pre-FEC and don't talk about 'margin'. In the latter case the SNR register value becomes strictly positive. | REJECT. Commenter provides no specific remedy. | SNR
287 | den Besten, Gerrit | NXP Semiconductors | 45 | 45.2.1.198 | 40 | 13 | T | Register 231 is callled minimum margin register, but it is about an SNR valy | Rename to: minimum SNR margin | ACCEPT. | SNR
286 | den Besten, Gerrit | NXP Semiconductors | 45 | 45.2.1.198 | 40 | 17 | T | minimum SNR margin as currently proposed in the draft is essentially an 8 bit value (255 used values), but it is defined as a 16bit register with 0x8000 as zero dB reference.This is very inefficient as the upper 8 bits would be toggling between values 0.0dB and -0.1dB, but they don't contain information. | Represent the 8-bit minimum SNR margin in bits 15:8 of register 2314, with 0x80 as zero reference for that field. Free-up register 2315. | REJECT. TFTD It may be desirable to keep a 16-bit register to be consistent with other Clauses. | SNR
7 | Anslow, Pete | Ciena | 45 | 45..2.3 | 40 | 23 | ER | Part of the suggested remedy for Comment #27 against D1.0 was: In the editing instruction, change: "1.2318 - 1.2320" to: "1.2318 to 1.2324" The response was: ACCEPT but the text in the editing instruction is "1.2318 to 1.2320" where the second number is still incorrect. | In the editing instruction, change: "1.2318 to 1.2320" to: "1.2318 to 1.2324" | ACCEPT. | EZ
8 | Anslow, Pete | Ciena | 45 | 45.2.3.72.5 | 42 | 15 | E | In the second line of text "8 octet" has been changed to "8-octet". However, the text in the base standard is "8 octet". If it is intended that this amendment changes "8 octet" to "8-octet" then this has to be shown with strikethrough and underline font, preferably with "8 octet" in strikethrough and "8-octet" in underline for clarity. | If it is intended that this amendment changes "8 octet" to "8-octet" then this has to be shown with strikethrough and underline font, preferably with "8 octet" in strikethrough and "8-octet" in underline for clarity. | ACCEPT. | Editorial
9 | Anslow, Pete | Ciena | 45 | 45.2.3.74 | 43 | 12 | E | In the "Description" for bit 3.2313.15, "This bit shall self clear when register 3.2317 is read." has been changed to "See 45.2.3.74.1 for self-clearing behavior". However, this is text in the base standard being changed via a "Change" editing instruction so this change has to be shown with strikethrough and underline font. | In the "Description" for bit 3.2313.15: show "This bit shall self clear when register 3.2317 is read." in strikethrough font. and show "See 45.2.3.74.1 for self-clearing behavior." in underline font. Note the addition of "." at the end of this. | ACCEPT. | EZ
299 | den Besten, Gerrit | NXP Semiconductors | 45 | 45.2.3.74.1 | 43 | 36 | T | "This register shall be cleared when register 3.2317 is read." However, the last OAM byte is in register 2319. So it looks like only the first 8 bytes of the message are handshaked. Furthermore the addition of these extra 4 bytes is a bit messy as they are not directly concatenated to the existing 8 bytes in the register map. | Refer to register 3.2319 in the quoted sentence | REJECT. 3.2318 and 2319 are the new MultiGBASE-T1 OAM Status registers. We agreed that these are always current. It is only up to 2317 (the BASE-T1 OAM, common with 1000BASE-T1) which are handshaked. Making this change would break the 1000BASE-T1 handshake. | OAM
298 | den Besten, Gerrit | NXP Semiconductors | 45 | 45.2.3.74.2 | 43 | 41 | E | asociate: missing d | asociated | ACCEPT. | EZ
10 | Anslow, Pete | Ciena | 45 | 45.2.3.75 | 44 | 3 | E | While the addition of the hyphen in "8-octet" is shown with underline, the removal of the space is not shown with strikethrough. | Show "8 octet" in strikethrough and "8-octet" in underline for clarity. | ACCEPT. | Editorial
138 | Wienckowski, Natalie | General Motors | 45 | 45.2.3.76 | 44 | 42 | T | The details on the OAM Status bytes are defined in 149.3.8.2.12. Refer to that section for these bytes. | Replace: The message data is user defined and its definition is outside the scope of this standard. With: See 149.3.8.2.12 for details on the OAM status message definition. | ACCEPT. | OAM
57 | Lo, William | Axonne Inc. | 45 | 45.2.3.76 | 44 | 50 | TR | OAM status message. It is not clear whether registers 3.2319 and 3.2319 shouldbe R/W or RO. Referring to page 117 (159.3.8.2.12) I think 3.2318.7:2,0 and 3.2319 should be RO since the status is from somewhere else. 3.2318.1 should be R/W since the user will go in to make a request to clear. Is the intent that these registers are automatic, or is the expectation that the user has to manually write in all these statuses? | If the intent is these registers are automatic then 3.2318 and 3.2319 should all be changed to RO with the exception of 3.2318.1. Also the footnote should be changed to include RO. | ACCEPT IN PRINCIPLE. Implement option 2 with editorial license to implement. Straw poll - Chicago rules 1. Change the appropriate bits to RO and add the specific usage definitions in Clause 45: 1 2. Keep the bits R/W and move the content of 149.3.8.2.11 into an informative annex with appropriate linking language: 13 3. Add a note in 45.2.3.7.6 that these bits can be set by the PHY. If this is the case, the bits that are set by the PHY should not be written to.: 2 | OAM
58 | Lo, William | Axonne Inc. | 45 | 45.2.3.77 | 45 | 23 | TR | 3.2320 and 2.2321 should be RO since these are statuses from the link partner. | Change R/W to RO for 3.2320 and 2.2321 Change the footnote from R/W to RO | ACCEPT. | OAM
11 | Anslow, Pete | Ciena | 45 | 45.2.3.78.1 | 46 | 1 | E | Extra ")" at the end of "45.2.3.78.1 PCS reset (3.2322.15))" | Delete the extra ")" | ACCEPT. | EZ
300 | den Besten, Gerrit | NXP Semiconductors | 45 | 45.2.3.78.1 | 46 | 14 | T | "The control and management interface shall be restored to operation within 0.5 s from the setting of bit 3.2322.15." | Replace by: ""The control and management interface shall be restored to operation within max_reset_time as defined in 149.x.x, starting when bit 3.2322.15 is set." | ACCEPT IN PRINCIPLE. Change: The control and management interface shall be restored to operation within 0.5 s from the setting of bit 3.2322.15. To: The control and management interface shall be restored to operation as defined in 149.3.2.1 starting when bit 3.2322.15 is set. | Reset / Startup time
301 | den Besten, Gerrit | NXP Semiconductors | 45 | 45.2.3.80.2 | 48 | 36 | T | "PCS high BER": The way it is currently defined is not a BER but a RFER (reed-solomon frame-error-rate) as only frames which cannot be corrected are counted. | Rename to Frame Error Rate (FER) | ACCEPT IN PRINCIPLE. Rename to "PCS High RFER". (Frame error ratios can be confused with Ethernet frames, and this is calculated based on the RS-FEC Frames.) | Nomenclature
218 | Zimmerman, George | CME:ADI,Aquantia,APLGp,BMW,Cisco,Commscope | 45 | 45.2.3.80.2 | 48 | 38 | T | "When read as a one, bit 3.2324.9 indicates that the MultiGBASE-T1 PCS receiver is detecting a BER of > 4 × 10–4. When read as a zero, bit 3.2324.9 indicates that the MultiGBASE-T1 PCS is not detecting a BER of > 4 × 10–4." hi_rfer doesn't really correspond well to a BER and this isn't the place to specify it. What BER hi_rfer corresponds to will depend on the interleaving. Better to rewrite this in terms of the definition of hi_rfer. | Change "is detecting a BER of > 4 × 10–4" to "is detecting more than 16 or more RS-FEC errored blocks in 312 500 bit times (one rfer_timer interval)" Change "is not detecting a BER of > 4 × 10–4." to "is detecting fewer than 16 RS-FEC errored blocks in 312 500 bit times." Delete editor's note at line 42 | ACCEPT. | Registers
302 | den Besten, Gerrit | NXP Semiconductors | 45 | 45.2.3.80.2 | 48 | 39 | T | The spec text "detecting a BER of > 4e-4" is ambiguous, because actually the frame errors are counted here, not bit errors. Furthermore this number seems way too high. Bit errors at PMA level will mostly be successfully corrected by the RS-FEC, or corrupt a whole RS frame. Counting the number of erroneous RS frames seems the correct approach, but why would we express this as BER instead of RFER? Note that the RFER counter is only 6 bits so apparently this not supposed to happen very often. For a RFER<1e-9 the packet level performance is similar to a transmission scheme without RS-FEC and a PMA BER of about 3e-11. | Propose to change into: "detecting a RFER > 1e-9 | REJECT. This comment was WITHDRAWN by the commenter. | Registers
139 | Wienckowski, Natalie | General Motors | 45 | 45.2.3.80.5 | 49 | 13 | E | There is a carriage return that shouldn't be there. This section should be a single paragraph. | Remove the carriage return after "behavior." to bring the following line into the same paragraph. | REJECT. In the BASE-T1 bits which are copies, the statement that the bit is a copy is set off by being its own paragraph for readability. See 45.2.3.69.1 and 45.2.3.69.2 | Editorial
12 | Anslow, Pete | Ciena | 45 | 45.2.9.2.7 | 49 | 51 | E | As noted in Comment #38 against D1.0, space missing before "(" in the editing instruction. | Add the space. | ACCEPT. | EZ
13 | Anslow, Pete | Ciena | 45 | 45.2.9.3.2 | 50 | 30 | E | As noted in Comment #39 against D1.0, space missing before "(" in the editing instruction. | Add the space. | ACCEPT. | EZ
73 | Graba, Jim | Broadcom | 78 | 78.2 | 52 | 42 | TR | Tq is 95 frames. | Change Tq from [126.72, 63.36, 31.68] us to [121.6, 60.8, 30.4] us for 2.5G/5G/10G respectively in Table 78-2.. | ACCEPT. | EEE
83 | Tu, Mike | Broadcom | 98 | 98.5.1 | 56 | 8 | ER | The editor note should refer to 98.5.1, not 98.1.5. | Change the editor note from "… dashed list of 98.1.5 after …" to "… dashed list of 98.5.1 after …" | ACCEPT. | EZ
303 | den Besten, Gerrit | NXP Semiconductors | 104 | 104.5.6.4 | 59 | 15 | T | Type F has been added to the sub-clause, but there is no reference to clause 149 in there. Especially in this sentence that was apparently there for 1000BASE-T1 with reference to the MDI return loss, it seems that just adding Type F in there is not sufficient. | Change: "The ripple and transient specifications for a Type B or Type F PD shall be met for all operating voltages in the range of VPD sourced through a dc bias coupling network with MDI return loss as specified by Clause 97, and over the range of PPD." into: "The ripple and transient specifications for a Type B PD shall be met for all operating voltages in the range of VPD sourced through a dc bias coupling network with MDI return loss as specified by Clause 97, and over the range of PPD..... The ripple and transient specifications for a Type F PD shall be met for all operating voltages in the range of VPD sourced through a dc bias coupling network with MDI return loss as specified by Clause 149, and over the range of PPD." | ACCEPT IN PRINCIPLE. Add the sentence: The ripple and transient specifications for a Type F PD shall be met for all operating voltages in the range of VPD sourced through a dc bias coupling network with MDI return loss as specified by Clause 149, and over the range of PPD. With editorial license to update the editing instruction as appropriate. | PoDL
14 | Anslow, Pete | Ciena | 104 | 104.7.2.4 | 60 | 1 | E | The heading for Table 104-9 has a grey background. | Make it white. | ACCEPT. | EZ
147 | Wienckowski, Natalie | General Motors | 125 | 125.1.2 | 61 | 12 | E | Incorrect wording for MDI | Change: Media Dependent Interface (MDI) To: Medium Dependent Interface (MDI) | ACCEPT. | EZ
84 | Tu, Mike | Broadcom | 125 | 125.1.2 | 62 | 14 | E | Change the name of the PCS layer to be consistent with the other 5G/2.5G standards. | For 2.5GBASE-T1, change "64B/65B RS-FEC PCS" to "2.5GBASE-T1 PCS". For 5GBASE-T1, change "64B/65B RS-FEC PCS" to "5GBASE-T1 PCS". | REJECT. This comment was WITHDRAWN by the commenter. This was changed by comment 151 on D1.0 for Figure 149-1. This same text was then used for Figure 125-1 and 44-1. These names should remain consistent between the three figures. D1.1 comment 151 rationale. If we name the PCS (say, e.g., "RS-FEC PCS") we can collapse all of the 3 stacks into 1 and make the figure much simpler, with a single stack showing the commonality of all 3 PHYs. | Nomenclature
140 | Wienckowski, Natalie | General Motors | 125 | 125.1.2 | 62 | 17 | E | alignment of figure elements | Need to align MDI box of 5GBASE-T which overlaps the AN box. | ACCEPT IN PRINCIPLE. Align MDI and AN boxes, and editorial license to align other boxes and lines in Figure 125-1 to fix overlaps. | EZ
141 | Wienckowski, Natalie | General Motors | 149 | 149 | 66 | 2 | E | missing comma | Change: (PMA) sublayer and To: (PMA) sublayer, and | ACCEPT. | EZ
142 | Wienckowski, Natalie | General Motors | 149 | 149.1.3 | 66 | 49 | E | missing space | Change: at least 15 m.The To: at least 15 m. The | ACCEPT. | EZ
143 | Wienckowski, Natalie | General Motors | 149 | 149.1.3 | 67 | 54 | T | We agreed to call the OAM "MultiGBASE-T1 OAM". | Change: 2.5G/5G/10GBASE-T1 OAM To: MultiGBASE-T1 OAM throughout this section and the document. | ACCEPT IN PRINCIPLE. Change 2.5G/5G/10GBASE-T1 to "MultiGBASE-T1" everywhere in the draft (not just for OAM). (note most references refer to "MultiGBASE-T1 PCS or PMA/PMD", whereas Clause 149 refers to 2.5G/5G/10GBASE-T1 links, PCS, operation, link segment, and OAM. | Nomenclature
144 | Wienckowski, Natalie | General Motors | 149 | 149.1.3 | 68 | 7 | E | Use common abreviation for the combined PHY types. | Change: The 2.5GBASE-T1, 5GBASE-T1, or 10GBASE-T1 PMA To: 2.5G/5G/10GBASE-T1 PMA | REJECT. This comment was WITHDRAWN by the commenter. When "2.5GBASE-T1, 5GBASE-T1, or 10GBASE-T1 PMA" (or PCS or PHY) is used, we are talking about behavior of a single-speed, single-instance of a PMA (or PCS or PHY). When we use "MultiGBASE-T1" PMA we are talking about the specification, or the name of a functionality associated with all 3 (such as OAM). | Nomenclature
112 | Chen, Steven | Broadcom | 149 | 149.1.3.3 | 69 | 15 | TR | The transmit transition to the LPI transmit mode is based on the TXD[31:0] of the XGMII, not in the last 64B/64B block of a RS frame. | Change "… an LPI control character in the last 64B/65B block of a Reed-Solomon frame." to "… an LPI control character in all four lanes of two consecutive transfers of TXD[31:0] that will be mapped into a single 64B/65B block." | REJECT. This comment was WITHDRAWN by the commenter. | Editorial
148 | Wienckowski, Natalie | General Motors | 149 | 149.1.3.3 | 69 | 20 | E | missing comma | Change: Periodically the transmit To: Periodically, the transmit | ACCEPT IN PRINCIPLE. (rewrite, removing need for the comma and improving clarity) Change: Periodically the transmit function of the local PHY transmits refresh frames that are used by the link partner to update adaptive filters and timing circuits in order to maintain link integrity. To: The transmit function of the local PHY periodically transmits refresh frames. These are used by the link partner to update adaptive filters and timing circuits in order to maintain link integrity. | Editorial
262 | Wei, Dong | Futurewei Technologies | 149 | 149.1.3.3 | 69 | 25 | ER | Repeat statement | Delete the sentence:"The PMA Transmit function in the PHY then sends an alert message to the link partner" in line 25~26 | ACCEPT. | EZ
149 | Wienckowski, Natalie | General Motors | 149 | 149.1.3.3 | 69 | 25 | E | Duplicate sentence. | Remove one instance of: The PMA Transmit function in the PHY then sends an alert message to the link partner. | ACCEPT. | EZ
150 | Wienckowski, Natalie | General Motors | 149 | 149.1.3.3 | 69 | 43 | E | Origianal OAM bytes are now named "BASE-T1 OAM". | Change: 2.5G/5G/10GBASE-T1 OAM To: BASE-T1 OAM | ACCEPT IN PRINCIPLE. The entire phrase is "2.5G/5G/10GBASE-T1 OAM SNR settings" - there are no other references to this - it is called the "PHY Health Indicator" in 149.3.8.2.5 and 149.3.8.2.15 (why it is repeated, with different information is for discussion, and probably another comment - this is what was in Clause 97. First there was a description of the bits, then later the functions. These are all in the same subsection due to the 5 level heading limit. The MultiG-BASET1 specific definitions are all in 149.3.8.2.12 instead of putting each item in a separate section.). Change: 2.5G/5G/10GBASE-T1 OAM SNR settings indicate To: PHY Health status received from the link partner indicates | OAM
113 | Chen, Steven | Broadcom | 149 | 149.1.3.3 | 69 | 46 | ER | L46~L49 Need to refer to the appropriate Figures. | Replace "126-14" with the cross-reference to the figure captioned "PCS 64B/65B Transmit state diagram, part a" currently labelled "149-13". Replace "126-15" with the cross-reference to the figure captioned "PCS 64B/65B Transmit state diagram, part b" currently labelled "149-14". Replace "126-16" with the cross-reference to the figure captioned "PCS 64B/65B Receive state diagram, part a" currently labelled "149-15". Replace "126-17" with the cross-reference to the figure captioned "PCS 64B/65B Receive state diagram, part a" currently labelled "149-16". Replace "126-18" with the cross-reference to the figure captioned "EEE transmit state diagram" | ACCEPT IN PRINCIPLE. Implement suggested solution with editorial lisence to correct references as needed. | EEE
151 | Wienckowski, Natalie | General Motors | 149 | 149.1.3.4 | 69 | 53 | E | missing comma | Change: The Link Synchronization function is used when Auto-Negotiation is disabled to synchronize between the … To: The Link Synchronization function is used when Auto-Negotiation is disabled, to synchronize between the … | ACCEPT IN PRINCIPLE. Repeating that "link synchronization" is to "synchronize" has no value, and actually isn't what this function does. It doesn't control the link_status timer (that's maxwait_timer in the phy control diagram) - also the case where autoneg is not implemented is left out. Combine the first and second sentences of 149.1.3.4 as follows: Replace: The Link Synchronization function is used when Auto-Negotiation is disabled to synchronize between the MASTER PHY and SLAVE PHY before training starts. Link Synchronization provides a fast and reliable mechanism for link partners to detect the presence of each other and start the timers used by the link monitor which determines link_status. With: The Link Synchronization function is used when Auto-Negotiation is disabled or not implemented to detect the presence of the link partner, time and control link failure, and act as the data source for the PHY control state diagram. | Desc
27 | Benyamin, Saied | Aquantia | 149 | 149.1.3.4 | 70 | 11 | TR | We are using link synchronization as Alert, add a paragraph to end of the link synchronization description to mention this | Add the following paragraph: When EEE is active, the same link synchronization pattern is used as an alert sequence. When rx_lpi_active is true, the send_s_sigdet variable which detects the SEND_S pattern is used as alert detect. | REJECT. This comment was WITHDRAWN by the commenter. | EEE
43 | Benyamin, Saied | Aquantia | 149 | 149.1.3.4 | 71 | 1 | TR | link synchronization detect needs to be added to PCS since it is used as ALERT detect now | Functional block diagram 149-2 in the attached word document, errneously numbered 149-3 because I looked at the wrong document | ACCEPT IN PRINCIPLE. Update Figure 149-2 (number in D1.1) with the changes indicated on page 2 of Benyamin_3ch_1_0319.pdf. | EEE
152 | Wienckowski, Natalie | General Motors | 149 | 149.1.4 | 72 | 16 | E | missing comma before and | Change: refresh, quiet and alert signaling To: refresh, quiet, and alert signaling | ACCEPT. | EZ
153 | Wienckowski, Natalie | General Motors | 149 | 149.1.4 | 72 | 23 | E | subject/verb agreement | Change: which enable the receiver To: which enables the receiver | ACCEPT IN PRINCIPLE. PAM2 doesn't "enable" the receiver, it might aide it, but best to leave implementation detail out. Also, figure 149-4 isn't really relevant to this statement. 149-31 is. Change: In training mode, the PCS is directed to generate only PAM2 symbols for transmission by the PMA, which enable the receiver at the other end to train until it is ready to operate in normal mode. (See Figure 149–4.) To: In training mode, the PCS is directed to generate only PAM2 symbols for transmission by the PMA. (See Figure 149–31.) | Desc
15 | Anslow, Pete | Ciena | 149 | 149.2 | 73 | 5 | E | "Clause 98.4" should be just "98.4" | Change "Clause 98.4" to "98.4" | ACCEPT. | EZ
130 | Chen, Steven | Broadcom | 149 | 149.2.2 | 74 | 26 | TR | variable loc_phy_ready is not used. | 1. Remove "PMA_PHYREADY.indication(loc_phy_ready)". 2. In page 71 line26, renove "loc_phy_ready" in Figure 149-2. 3. In page 79, remove lines from 1 to 22. 4. In page 82 line 26, remove "loc_phy_ready" in Figure 149-4. 5. In page 134 line 8, remove "loc_phy_ready" in Figire 149-24. 6. In page 147, remove lines from 19 to 26. | ACCEPT IN PRINCIPLE. Editor to remove all text and references associated with loc_phy_ready and rem_phy_ready. Comments 130, 94, 274, 276, 273 all discuss removing loc_phy_ready and/or rem_phy_ready. Need to determine a coherent solution for these comments. | State diagrams
94 | Tu, Mike | Broadcom | 149 | 149.2.2 | 74 | 28 | TR | Variable "rem_phy_ready" is no longer used | 1. Delete line 28 "PMA_REMPHYREADY.request(rem_phy_ready)" 2. Delete references to "rem_phy_ready" at the following location: 2.1 Page 71, line 34, Figure 149-2, change from "rem_rcvr_status / rem_phy_ready" to "rem_rcvr_status". 2.2 Page 80, delete 149.2.2.10, 149.2.2.10.1, 149.2.2.10.2, and 149.2.2.10.3. 2.3 Page 82, line 24, Figure 149-4, change from "rem_rcvr_status / rem_phy_ready" to "rem_rcvr_status". 2.4 Page 134, line 11, Figure 149-24, change from "rem_rcvr_status / rem_phy_ready" to "rem_rcvr_status". 2.5 Page 148, delete line 14 to line 20. 2.6 Page 75, line 26, delete "PMA_REMPHYREADY.request" and the associated ARROW. | ACCEPT IN PRINCIPLE. Editor to remove all text and references associated with loc_phy_ready and rem_phy_ready. Comments 130, 94, 274, 276, 273 all discuss removing loc_phy_ready and/or rem_phy_ready. Need to determine a coherent solution for these comments. | State diagrams
154 | Wienckowski, Natalie | General Motors | 149 | 149.2.2.1.1 | 74 | 48 | T | We removed SEND_I, but didn't change the number of values to "three" from "four" in the text. | Change: four To: three | ACCEPT IN PRINCIPLE. Change: can take on one of the following four values of the form: To: can take on one of the following values: | Editorial
114 | Chen, Steven | Broadcom | 149 | 149.2.2.3 | 76 | 34 | ER | Using XGMII instead. | Change "to represent GMII data and ..." to "to represent XGMII data and ..." Suggest to search and replace it globally. | ACCEPT IN PRINCIPLE. Make the suggested change and also make this change on P148 L34. | Editorial
155 | Wienckowski, Natalie | General Motors | 149 | 149.2.2.3.1 | 76 | 44 | E | Formatting of text under SYMB and ALERT does not match the rest of the document. | Fix the paragraph formatting. | ACCEPT. | EZ
274 | Zimmerman, George | CME:ADI,Aquantia,APLGp,BMW,Cisco,Commscope | 149 | 149.2.2.9 | 79 | 27 | T | Delete references to unused loc_phy_ready and rem_phy_ready in in the primitives section, in Figures 149-2, 149-4, and 149-24, and in the variables of PHY Control 149.4.4.1. PHY control uses loc_rcvr_status instead of loc_phy_ready and rem_phy_ready | In Figure 149-2 (P71): Delete loc_phy_ready from PMA RECEIVE to PCS TRANSMIT, and rem_phy_ready (just the label, not the arc) from PCS RECEIVE to PHY CONTROL (this arc also has the label rem_rcvr_status, which should remain) 149.2.2 P74 L26, Delete primitives PMA_PHYREADY.indication(loc_phy_ready) and on P74 L28 delete PMA_REMPHYREADY.request (rem_phy_ready) 149.2.2.8 Delete 149.2.2.8 and subclauses 149.2.2.8.1 and 149.2.2.8.2 (P79 L1-22) 149.2.2.10 Delete P80 L1 - 28, Editor's note and 149.2.2.10 PMA_REMPHYREADY.request and subclauses. In Figure 149-4 (PCS reference diagram, P82 L23), Delete loc_phy_ready input to PCS TRANSMIT from PMA SERVICE INTERFACE. Change label on output from PCS RECEIVE to PMA SERVICE INTERFACE from "rem_rcvr_status/rem_phy_ready" to "rem_rcvr_status". In Figure 149-24 (PMA reference diagram, P134 L7) delete the first solid line output from PMA RECEVE to PMA SERVICE INTERFACE and label "loc_phy_ready", and change able on rightmost input (2nd from right line) to PHY CONTROL from PMA SERVICE INTERFACE from "rem_rcvr_status/rem_phy_ready" to "rem_rcvr_status" | ACCEPT IN PRINCIPLE. Editor to remove all text and references associated with loc_phy_ready and rem_phy_ready. Comments 130, 94, 274, 276, 273 all discuss removing loc_phy_ready and/or rem_phy_ready. Need to determine a coherent solution for these comments. | State diagrams
276 | McClellan, Brett | Marvell | 149 | 149.2.2 | 80 | 3 | T | I believe this editor’s note refers to a special GMII codeword defined and used in Clause 97 only for the purpose of signaling PMA_PHYREADY.indication (loc_phy_ready) to the link partner. For Clause 97, Idle was split into two different codewords, one for loc_phy_ready = NOT_OK and one for loc_phy_ready = OK. This points out a problem in the current CH draft. 149.2.2.8 PMA_PHYREADY.indication definition states that “loc_phy_ready is conveyed to the link partner by the PCS as defined in 149.4.4.1.” 149.4.4.1 then points back to Table 149-1, “This variable is conveyed to the link partner by the PCS as defined in Table 149–1.” However, Table 149-1 has no codeword to convey loc_phy_ready. loc_phy_ready was created in BP to prevent either side from transmitting frames until both sides are ready. loc_phy_ready is unnecessary for XGMII based PHYs and currently it isn’t used in the PMA PHY control state machine. Normal ordered sets of Local Fault and Remote Fault from the Reconciliation Sublayer perform the function of holding off frames until both PHYs are ready. | Remove the editor's note. Remove the primitive PMA_PHYREADY.indication and any text and figure references related to loc_phy_ready. Remove the primitive PMA_REMPHYREADY.request and any text and figure references related to rem_phy_ready. Remove loc_phy_ready definition from 149.4.4.1 State diagram variables. Remove rem_phy_ready definition from 149.4.4.1 State diagram variables. | ACCEPT IN PRINCIPLE. Editor to remove all text and references associated with loc_phy_ready and rem_phy_ready. Comments 130, 94, 274, 276, 273 all discuss removing loc_phy_ready and/or rem_phy_ready. Need to determine a coherent solution for these comments. | State diagrams
296 | den Besten, Gerrit | NXP Semiconductors | 149 | 149.3.2.1 | 82 | 45 | T | Timing specs for PCS reset are missing. | Insert the following paragraph: The reset shall take less than 10ms (=max_reset_time), and register access shall be available again after that. The link shall resume operation and achieve the required BER within 100ms (=max_training_time) | ACCEPT IN PRINCIPLE. Insert the following paragraph: The control and management interface shall be restored to operation within 10 ms from the setting of bit 1.2309.15. | Reset / Startup time
156 | Wienckowski, Natalie | General Motors | 149 | 149.3.2.2 | 83 | 10 | E | Add commas for readability. | Change: These bits are then mapped two at a time into a PAM4 symbol. To: These bits are then mapped, two at a time, into a PAM4 symbol. | ACCEPT. | EZ
157 | Wienckowski, Natalie | General Motors | 149 | 149.3.2.2 | 83 | 22 | E | Missing open parenthesis | Change: Tn) To: (Tn) | ACCEPT. | EZ
158 | Wienckowski, Natalie | General Motors | 149 | 149.3.2.2 | 83 | 23 | E | Change signal value to +1 for consistency. | Change: {-1, 1} To: {-1, +1} | ACCEPT IN PRINCIPLE. Change: {-1, 1} To: {–1, +1} | EZ
232 | Zimmerman, George | CME:ADI,Aquantia,APLGp,BMW,Cisco,Commscope | 149 | 149.3.2.2 | 83 | 37 | T | aggregation into a superframe is not an option - it is written as if it were. | Change "In order to improve error correction capability, the PHY may aggregate L RS-FEC input frames into an interleaved RS-FEC input superframe." to "The PHY aggregates L RS-FEC input frames into an L-interleaved (L=1, 2, or 4) RS-FEC input superframe." | ACCEPT. | Editorial
159 | Wienckowski, Natalie | General Motors | 149 | 149.3.2.2.1 | 84 | 4 | E | typo | Change: 65B-RS_FEC To: 65B RS-FEC | ACCEPT. | EZ
161 | Wienckowski, Natalie | General Motors | 149 | 149.3.2.2.2 | 85 | 31 | E | extraneous word | Remove the word "pair" from Figure 149-6. This is left from the 4-pair figure and ins't needed here. | ACCEPT. | EZ
185 | Wienckowski, Natalie | General Motors | 149 | 149.3.2.2.3 | 85 | 37 | E | Need to keep this paragraph with the one before it instead of allowing them to be separated by the Figures or the statement "The subscript in the above labels" is out of context. | Keep paragraphs together through formatting. | ACCEPT. | EZ
25 | Maguire, Valere | The Siemon Company | 149 | 149.3.2.2.11 | 89 | 37 | E | Correct grammatical of the word "which" | Replace "(which is reserved)" with ", which is reserved" | ACCEPT. | EZ
265 | Wei, Dong | Futurewei Technologies | 149 | 149.3.2.2.15 | 90 | 39 | ER | Just shows half g of g(x), and half 0 of g0 in Equation (149-1) | Zoom out a little bit for the equation (149-1) to show the full equation. | ACCEPT. | EZ
16 | Anslow, Pete | Ciena | 149 | 149.3.2.2.15 | 90 | 39 | E | Equation (149-1) is truncated Is this a "Medium" equation? | If it is not already, make this a "Medium" equation. "Shrink-wrap" the equation. | ACCEPT. | EZ
233 | Zimmerman, George | CME:ADI,Aquantia,APLGp,BMW,Cisco,Commscope | 149 | 149.3.2.2.15 | 91 | 15 | E | "This may be computed". "may" is a special word for "is permitted to". In this case, it is describing an implementation. | Change "may" to "can" | ACCEPT. | Editorial
263 | Wei, Dong | Futurewei Technologies | 149 | 149.3.2.2.16 | 93 | 33 | ER | Repeat statement | Delete the repeat statement of line 33-37, which are the same as line 27-31 | ACCEPT. | EZ
95 | Tu, Mike | Broadcom | 149 | 149.3.2.2.16 | 93 | 33 | ER | Line 33 to line 37 are the same as line 27 to line 31. | Delete line 33 to line 37. | ACCEPT. | EZ
116 | Chen, Steven | Broadcom | 149 | 149.3.2.2.16 | 93 | 33 | ER | The L33~L37 seems being a duplicated copy of the L27~L31. | Remove L33~L37. | ACCEPT. | EZ
186 | Wienckowski, Natalie | General Motors | 149 | 149.3.2.2.16 | 93 | 36 | E | i,r should be subscripts | For pi,r, change i,r to a subscript of p. | ACCEPT. | EZ
96 | Tu, Mike | Broadcom | 149 | 149.3.2.2.16 | 94 | 19 | TR | Wrong indices. "m_L" should be "m_0" at both the input and the output of the Lth encoder. | Change "m_L" to "m_0" at bot the input and the output of the Lth RS Encoder. | ACCEPT. | Editorial
117 | Chen, Steven | Broadcom | 149 | 149.3.2.2.16 | 94 | 19 | TR | The last message symbol of the input message symbols should be m0, not mL. | In the input message symbols, change "mL" to "m0". | ACCEPT. | Editorial
266 | Wei, Dong | Futurewei Technologies | 149 | 149.3.2.2.16 | 94 | 19 | ER | Typo | Change "mL" to "m0"; Figure 149-10, at the RS Encoder #L, the input and output mL should be m0. | ACCEPT. | Editorial
97 | Tu, Mike | Broadcom | 149 | 149.3.2.2.18 | 95 | 1 | ER | This paragraph seems to be the redundant. Keep line 4 and 5. | Delete Line 1 and line 2. | REJECT. This comment was WITHDRAWN by the commenter. | PCS
63 | Lo, William | Axonne Inc. | 149 | 149.3.2.2.19 | 95 | 41 | TR | The first PAM4 state entered is TX SWITCH | Change PAM4 PCS Test to TX SWITCH state | ACCEPT. | State diagrams
48 | Lo, William | Axonne Inc. | 149 | 149.3.2.2.20 | 95 | 43 | ER | Refresh is PAM2 so we can delete highlightd paragraph. | delete highlightd paragraph. | ACCEPT. | EEE
304 | den Besten, Gerrit | NXP Semiconductors | 149 | 149.3.2.2.19 | 95 | 43 | T | PAM2 versus PAM4 during refreshes | In order to keep things as simple as possible in EEE mode, I would recommend to go for PAM2 here, so no pre-coder during refreshes. | ACCEPT IN PRINCIPLE. Comment #48 deletes these highlighted lines. | EEE
98 | Tu, Mike | Broadcom | 149 | 149.3.2.2.20 | 96 | 3 | TR | "P(r,t)" probably should be "P(u)" | Replace "P(r,t)" on line 3 and line 6 by "P(u)" | ACCEPT. | Editorial
82 | Graba, Jim | Broadcom | 149 | 149.3.2.2.21 | 96 | 18 | TR | Update TBD | Point to figure containing EEE transmit state diagram | ACCEPT IN PRINCIPLE. Remove highlighting on "Figure 149-TBD". Change: Figure 149-TBD To: The correct Figure reference for the figure added by comment #78. | EEE
64 | Lo, William | Axonne Inc. | 149 | 149.3.2.2.21 | 96 | 23 | TR | Data are processed in units of superframes. It makes no sense if the 8 RS-FEC partially fill the final superframe. A related issue is once the LP_IDLE is sent, the transmitter is committed to sending the complete sleep signal (8 RS-FEC frames worth) and not abort early. Add the sentences below to clarify how the 8 RS-FEC frames of LP_IDLE are packed at the end of line 23. | The 8 RS-FEC frames of LP_IDLE completely fill two superframes in L=4 interleave or four superframes in L=2 interleave. Once initiated, the complete sleep signal consisting of 8 RS-FEC frames of LP_IDLE shall be transmitted. | ACCEPT. | EEE
187 | Wienckowski, Natalie | General Motors | 149 | 149.3.2.2.21 | 96 | 27 | E | Add comma for readability. | Change: After the sleep signal is transmitted LPI control characters shall be To: After the sleep signal is transmitted, LPI control characters shall be | ACCEPT. | EZ
28 | Benyamin, Saied | Aquantia | 149 | 149.3.2.2.21 | 96 | 46 | TR | Alert description is yellowed out, and needs to mention that we use link sycnrhonization. Current paragraph: When the lpi_tx_mode variable takes the value <TBD: ALERT and the PMA asserts SEND_N, the PCS passes the ALERT vector to the PMA.> | When the lpi_tx_mode variable takes the value ALERT, the PMA transmits the link synchronization sequence onto the MDI as provided by the link synchronization block via sync_tx_symb | ACCEPT IN PRINCIPLE. Remove highlighting and Change: When the lpi_tx_mode variable takes the value <TBD: ALERT and the PMA asserts SEND_N, the PCS passes the ALERT vector to the PMA.> To: When the lpi_tx_mode variable takes the value ALERT, the PMA transmits the link synchronization sequence onto the MDI as provided by the link synchronization block via sync_tx_symb. | EEE
29 | Benyamin, Saied | Aquantia | 149 | 149.3.2.2.21 | 96 | 51 | TR | Alert has a yellow tag around it <TBD Alert> | remove yellow and <TBD> and change to upper case ALERT | ACCEPT. | EEE
30 | Benyamin, Saied | Aquantia | 149 | 149.3.2.2.21 | 97 | 4 | TR | There is a yellow tag on this line awaiting some description | Please add the following: After the alert signal, the PCS completes the transition from LPI mode to normal mode by sending a wake signal containing lpi_wake_time RS-FEC frames composed of IDLE 64B/65B blocks. Lpi_wake_time is a fixed parameter that is defined in Table 149-1000. Please see attached word doc | ACCEPT IN PRINCIPLE. Delete: <TBD Alert> Replace with: After the alert signal, the PCS completes the transition from LPI mode to normal mode by sending a wake signal containing lpi_wake_time RS-FEC frames composed of IDLE 64B/65B blocks. Lpi_wake_time is a fixed parameter that is defined in Table 149-1000. Add the table on page 3 of Benyamin_3ch_1_0319.pdf after the text being added by this comment. Editorial license to use the appropriate table number. | EEE
99 | Tu, Mike | Broadcom | 149 | 149.3.2.3 | 97 | 14 | ER | Change "65B-RS-FEC" to "65B RS-FEC", same as the convention used in 149.3.2.2.2 | Change "65B-RS-FEC" on line 14 and line 15 to "65B RS-FEC". | ACCEPT. | EZ
160 | Wienckowski, Natalie | General Motors | 149 | 149.3.2.3 | 97 | 14 | E | typo | Change: 65B-RS-FEC To: 65B RS-FEC Also page 97 line 15 and page 140 line 46. | ACCEPT. | EZ
188 | Wienckowski, Natalie | General Motors | 149 | 149.3.2.3 | 97 | 28 | E | Add comma for readability. | Change: monitors the signal quality asserting hi_rfer if excessive To: monitors the signal quality, asserting hi_rfer if excessive | ACCEPT IN PRINCIPLE. Change: monitors the signal quality asserting hi_rfer if excessive RS-FEC frame errors are detected. To: monitors the signal quality and asserts hi_rfer to indicate excessive RS-FEC frame errors. | Editorial
86 | Tu, Mike | Broadcom | 149 | 149.3.2.3 | 97 | 38 | TR | There are 450 PAM2 symbols per partial frame. | Within the highlighted text, change "180" to "450". Then remove the highlights. | ACCEPT. | Editorial
277 | McClellan, Brett | Marvell | 149 | 149.3.2.3 | 97 | 38 | T | according to 149.3.4.1, alignment bits are placed every 450 symbols. | Change 80 to 450. | ACCEPT IN PRINCIPLE. Change: 180 To: 450 Changing 80 to 450 would yield 1450 which is not what is desired here. | Editorial
189 | Wienckowski, Natalie | General Motors | 149 | 149.3.2.3 | 97 | 51 | E | Add comma for readability. | Change: After these frames the link partner To: After these frames, the link partner | ACCEPT. | EZ
31 | Benyamin, Saied | Aquantia | 149 | 149.3.2.3 | 98 | 2 | TR | There is a yellow TBD as follows The quiet-refresh cycle continues until the PMA asserts <TBD Alert> . | The quiet-refresh cycle continues until the link synchronization detect asserts send_s_sigdet to indicate that the alert (link synchronization) sequence has been reliably detected. After the alert sequence the link partner transmits repeated /I/ characters, representing a wake signal. The PHY receive function sends /I/ to the XGMII for 8 RS-Frame periods (wake duration) and then resumes normal operation. | ACCEPT IN PRINCIPLE. Remove yellow highlighting. Change: PMA asserts <TBD Alert> . To: link synchronization detect asserts send_s_sigdet to indicate that the alert (link synchronization) sequence has been reliably detected. After the alert sequence the link partner transmits repeated /I/ characters, representing a wake signal. The PHY receive function sends /I/ to the XGMII for 8 RS-Frame periods (wake duration) and then resumes normal operation. | EEE
190 | Wienckowski, Natalie | General Motors | 149 | 149.3.2.3.2 | 98 | 16 | T | The equation references are swapped. The Master receive function should use the Slave transmit scrambler to descramble and the Slave receiver should use the Master transmit scrambler to descramble. | Swap the references to Equation (149-5) and Equation (149-6) in the following text: For side-stream descrambling, the MASTER PHY shall employ the receiver descrambler generator polynomial per Equation (149–5) and the SLAVE PHY shall employ the receiver descrambler generator polynomial per Equation (149–6). | ACCEPT. | EZ
17 | Anslow, Pete | Ciena | 149 | 149.3.2.3.3 | 98 | 24 | E | Two instances of "Table 149–1" (in b) and c)) should be cross-references. | Make the two instances of "Table 149–1" cross-references. | ACCEPT. | EZ
234 | Zimmerman, George | CME:ADI,Aquantia,APLGp,BMW,Cisco,Commscope | 149 | 149.3.3 | 98 | 43 | E | "however there is the possibility that the RS-FEC decoder may have corrected some errors." "may" is a special word for "is permitted to" in this case a fact is being described. | Change "however there is the possibility that the RS-FEC decoder may have corrected some errors." to "however there is the possibility that the RS-FEC decoder corrected some errors." | ACCEPT. | EZ
237 | Zimmerman, George | CME:ADI,Aquantia,APLGp,BMW,Cisco,Commscope | 149 | 149.3.4 | 98 | 47 | T | "PMA training side-stream scrambler polynomials" - these are also used in data mode. They're not just for breakfast anymore. | Delete "PMA Training" so that the header for 149.3.4 reads "Side-stream scrambler polynomials" | ACCEPT. | Editorial
305 | den Besten, Gerrit | NXP Semiconductors | 149 | 149.3.4.1 | 99 | 37 | T | "alignment to the RS-FEC block and the 16 partial PHY frames that comprise the block" "block" is confusing here as block is used in the context of 64B/65B block encoding. What is meant here is PAM2 training sequence with the length of 4 RS frames. I think this is called super-frame. | Replace by: "alignment to the RS-FEC super-frame comprising 16 partial PHY frames" | ACCEPT IN PRINCIPLE. Change: alignment to the RS-FEC block and the 16 partial PHY frames that comprise the block To: alignment to the RS-FEC super-frame comprised of 16 partial PHY frames | Editorial
49 | Lo, William | Axonne Inc. | 149 | 149.3.4.4 | 100 | 8 | ER | Section duplicated | Delete section. | ACCEPT. | EZ
191 | Wienckowski, Natalie | General Motors | 149 | 149.3.4.4 | 100 | 8 | T | This is a duplicate of 149.3.4.3. | Delete 149.3.4.4. | ACCEPT. | EZ
192 | Wienckowski, Natalie | General Motors | 149 | 149.3.5 | 100 | 25 | E | Add comma for readability. | Change: Within the LPI mode PHYs use a repeating quiet-refresh cycle To: Within the LPI mode, PHYs use a repeating quiet-refresh cycle | ACCEPT. | EZ
194 | Wienckowski, Natalie | General Motors | 149 | 149.3.5 | 100 | 29 | E | grammer - the letter L is "el" which requires an in front of it | Change: a LPI To: an LPI | ACCEPT. | EZ
193 | Wienckowski, Natalie | General Motors | 149 | 149.3.5 | 100 | 30 | E | Add comma for readability. | Change: lpi_qr_time equal to 96 RS-FEC frame periods. To: lpi_qr_time, equal to 96 RS-FEC frame periods. | ACCEPT. | EZ
32 | Benyamin, Saied | Aquantia | 149 | 149.3.5 | 100 | 34 | E | We space alerts so they do not overlap by forcing their start times. It is more clear to refer to alert start time as opposed to alert signal. Also in the same sentence we refert to the link partner. See following text and changes in bold on the right lpi_offset is a fixed value equal to lpi_qr_time / 2 + 4 (52 RS-FEC frame periods) that is used to ensure refresh signals and alert signals are appropriately offset by the link partner’s. | lpi_offset is a fixed value equal to lpi_qr_time / 2 + 4 (52 RS-FEC frame periods) that is used to ensure refresh signals and alert start times are appropriately offset from the link partner’s. | ACCEPT IN PRINCIPLE. Change "alert signals" to "alert start times" on P100 L34. | Editorial
65 | Lo, William | Axonne Inc. | 149 | 149.3.5.1 | 101 | 4 | TR | The method to synchronize the master as slave as described in this section defeats the entire purpose of partial frame count during training as shown in Figure 149-12 and introduces uncertainity in the timing. | Delete: The transition to PCS_Test is used as a fixed timing reference for the link partners. Refresh signaling is derived by counting RS-FEC frames from the transition to PCS_Test. At the Master RS-FEC frame count of zero and all multiples of 96 RS-FEC frames thereafter denote the start of the cycle. Replace with: Refresh signaling is derived by tracking the partial frame count as shown in Figure 149-12. Delete (lines 16, 17): Following the transition to PAM4, the PCS continues to count transmitted RS-FEC frames (tx_rsfc), and uses the counter to generate refresh, ALERT, and wake control signals for the transmit functions. Replace with: Following the transition to PAM4, the PCS continues to count partial frames and uses the count to generate refresh, ALERT, and wake control signals for the transmit functions. | ACCEPT IN PRINCIPLE. Delete all text in Clause 149.3.5.1. Editorial license to format correctly. Replace with: To maximize power savings, maintain link integrity, and ensure interoperability, EEE-capable PHYs must synchronize refresh intervals during the LPI mode. An EEE-capable PHY in SLAVE mode is responsible for synchronizing its Partial PHY frame Count (PFC24) to the MASTER's PFC24 during PAM2 training. For 10GBASE-T1, 5GBASE-T1, and 2.5GBASE-T1 the SLAVE's PFC24 should be +0/-4, +0/-2, and +0/-1 partial frames respectively with respect to the MASTER's PFC24. Refresh signaling is derived by tracking the RS-FEC frame count as shown in Figure 149-12, where: RS-FEC frame count = (PFC24 / 4) mod 96. The start of the SLAVE quiet-refresh cycle is delayed from the MASTER by 52 RS-FEC frames. This offset ensures that the MASTER and SLAVE ALERT windows are offset from each other and that the refresh periods are close to half cycle offset. Following the transition to PAM4, the PCS continues with the RS-FEC frame count and uses the count to generate refresh, ALERT, and wake control signals for the transmit functions. Also resolves Comment #33. | EEE
195 | Wienckowski, Natalie | General Motors | 149 | 149.3.5.1 | 101 | 6 | E | Add commas for readability. | Change: At the Master RS-FEC frame count of zero and all multiples of 96 RS-FEC frames thereafter denote the start of the cycle. To: At the Master, a RS-FEC frame count of zero, and all multiples of 96 RS-FEC frames thereafter, denote the start of the cycle. | REJECT. This comment was WITHDRAWN by the commenter. | EEE
33 | Benyamin, Saied | Aquantia | 149 | 149.3.5.1 | 101 | 10 | TR | Frame counts are based on RS-Frames, not partial frames | Remove the word partial in three places on line 10 and line 11 | REJECT. Not needed as comment #65 implemented as proposed. | EEE
34 | Benyamin, Saied | Aquantia | 149 | 149.3.5.1 | 101 | 13 | TR | The offset between two link partners is not exactly half cycle, it is 4 frames more than half cycle, change the wording | Replace the word "half cycle" with "properly" | REJECT. Not needed as comment #65 implemented as proposed. | EEE
196 | Wienckowski, Natalie | General Motors | 149 | 149.3.5.1 | 101 | 13 | T | The refresh signals are not exactly a half cycle off since one is at 52 and the other is at 96 RS-FEC frames. | Change: the refresh periods are a half cycle offset. To: the refresh periods are about a half cycle offset. | REJECT. Not needed as comment #65 implemented as proposed. | EEE
35 | Benyamin, Saied | Aquantia | 149 | 149.3.5.1 | 101 | 19 | TR | We need to establish limitation for alert starts so that it does not overlap with the link partner's alert. | Add the following paragraph: The four RS-Frame long Alert may start at the beginning of every eighth PHY frame boundary starting at the beginning of the frame following the refresh PHY frame. This sets alert_period to 4 PHY frames and provides the following two benefits: The MASTER and SLAVE allowable alert transmissions do not overlap and Alert does not overlap device’s own refresh. The MASTER and SLAVE shall derive the tx_refresh_active and tx_alert_start signals from the transmitted PHY frames (tx_rsfc) as shown in Table 149-5 and Table 149-6. | REJECT. This comment was WITHDRAWN by the commenter. | EZ
72 | Graba, Jim | Broadcom | 149 | 149.3.5.1 | 101 | 19 | TR | Establish a limitation for alert starts so that it does not overlap with the link partner's alert. | Insert the following paragraph: The four RS-Frame long Alert shall start at the beginning of any eighth PHY frame boundary starting at the beginning of the frame following the efresh PHY frame. This offsets the master and slave alert start times by alert_period/2 = 4 PHY frames and provides the following two benefits: The MASTER and SLAVE allowable alert transmissions do not overlap and Alert does not overlap device’s own refresh. The MASTER and SLAVE shall derive the tx_refresh_active and tx_alert_start signals from the transmitted PHY frames (tx_rsfc) as shown in Table 149-3 and Table 149-4. | ACCEPT IN PRINCIPLE. Insert on page 101 line 19. ALERT, a four RS-FEC frame, shall start at the beginning of any eighth PHY frame boundary starting at the beginning of the frame following a refresh PHY frame. This offsets the MASTER and SLAVE ALERT start times by alert_period/2 = 4 PHY frames and provides the following two benefits: The MASTER and SLAVE allowable ALERT transmissions do not overlap and ALERT does not overlap the device’s own refresh. The MASTER and SLAVE shall derive the tx_refresh_active and tx_alert_start signals from the transmitted PHY frames (tx_rsfc) as shown in Table 149-3 and Table 149-4. | EEE
36 | Benyamin, Saied | Aquantia | 149 | 149.3.5.1 | 101 | 27 | TR | The table is errneously referring to wake_period for alert calculation | Change wake_period to alert_period | ACCEPT. | EEE
70 | Graba, Jim | Broadcom | 149 | 149.3.5.1 | 101 | 28 | TR | Need tx_lpi_full_refresh condition in Table 149-3 | Add row to Table 149-3. First column: tx_lpi_full_refresh=true. Second column: mod(u, lpi_qr_time) = lpi_offset - lpi_refresh_time | ACCEPT. | EEE
37 | Benyamin, Saied | Aquantia | 149 | 149.3.5.1 | 101 | 36 | TR | The table is errneously referring to wake_period for alert calculation | Change wake_period to alert_period | ACCEPT. | EEE
71 | Graba, Jim | Broadcom | 149 | 149.3.5.1 | 101 | 38 | TR | Need tx_lpi_full_refresh condition in Table 149-4 | Add row to Table 149-4. First column: tx_lpi_full_refresh=true. Second column: mod(v,lpi_qr_time) = lpi_quiet_time | ACCEPT. | EEE
38 | Benyamin, Saied | Aquantia | 149 | 149.3.5.3 | 101 | 47 | TR | During LPI, we still need to send the OAM, the following text does not include this, it only mentions that we do not send any infofield data during refresh with the exception that the infofield consists of a sequence of 128 zeros. | with the exception that the infofield consists of a sequence of 128 zeros and, in addition, the 10-bit OAM symbol to be transmitted is XORed with the last 10 bits of the PAM2 refresh transmission | ACCEPT. Add the following sentence after …128 zeros. The 10-bit OAM symbol to be transmitted is XORed with the last 10 bits of the PAM2 refresh transmission. | EEE
24 | Maguire, Valere | The Siemon Company | 149 | 149.3.6.2.2 | 102 | 49 | E | Consistency with other text in clause | Replace "which" with "that" | ACCEPT. | Editorial
79 | Graba, Jim | Broadcom | 149 | 149.3.6.2.2 | 103 | 29 | ER | Yellow highlighting is no longer needed | Remove highlighting | ACCEPT IN PRINCIPLE. Remove highlighting from page 103 line 29 through page 104 line 21. | EEE
74 | Graba, Jim | Broadcom | 149 | 149.3.6.2.3 | 104 | 2 | E |  |  | REJECT. This comment was WITHDRAWN by the commenter. | EZ
219 | Zimmerman, George | CME:ADI,Aquantia,APLGp,BMW,Cisco,Commscope | 149 | 149.3.6.2.3 | 104 | 35 | T | Need to accept rfer_timer so that hi_rfer function (already accepted) works. This is not a EEE variable. The value scales with the bit rate, but not with interleaving, and relates to 312 500 bit times - for monitoring, the variation with interleaving should be acceptable. | Accept text in yellow at lines 35 through 39 for rfer_timer. | ACCEPT. | State diagrams
80 | Graba, Jim | Broadcom | 149 | 149.3.6.2.3 | 104 | 40 | ER | Yellow highlighting is no longer needed | Remove highlighting from lines 40 - page 105 line 7 | ACCEPT. | EEE
81 | Graba, Jim | Broadcom | 149 | 149.3.6.2.3 | 104 | 45 | TR | lpi_tx_sleep_timer is wrong | Replace 6 RS-FEC with 8 RS-FEC | ACCEPT. | EEE
118 | Chen, Steven | Broadcom | 149 | 149.3.6.2.4 | 105 | 13 | ER | There's no definition for rx_symb_vector. The rx_symb is defined instead. | Change "rx_symb_vector" to "rx_symb". | ACCEPT. | State diagrams
199 | Wienckowski, Natalie | General Motors | 149 | 149.3.6.2.4 | 105 | 25 | E | awkward wording | Change: belonging to the eight types To: belonging to one of the eight types Also on page 106, line 11 | ACCEPT IN PRINCIPLE. Change: belonging to the eight types To: belonging to one or more of the eight types Also on page 106, line 11 | Editorial
197 | Wienckowski, Natalie | General Motors | 149 | 149.3.6.2.4 | 105 | 42 | E | Hex alphabetic charcters should be capitalized. | Change: 0x1e To: 0x1E Also on page 105, line 45 | ACCEPT. | EZ
198 | Wienckowski, Natalie | General Motors | 149 | 149.3.6.2.4 | 105 | 53 | E | duplicate sentence. | Delete on instance of: A valid O code is one containing an O code specified in Table 149–1. | ACCEPT. | EZ
102 | Tu, Mike | Broadcom | 149 | 149.3.6.2.5 | 107 | 1 | TR | Remove editorial highlights from line 1 to line 5. | Remove editorial highlights on line 1 to line 5. | ACCEPT. | EZ
220 | Zimmerman, George | CME:ADI,Aquantia,APLGp,BMW,Cisco,Commscope | 149 | 149.3.6.2.5 | 107 | 1 | T | Accept rfer counter logic for rfer monitor state machine. These are needed, and should not be controversial. | Accept text in yellow at lines 1 through 6 on page 107, delete editor's note on lines 47 through 51 on page 106. | ACCEPT. | EZ
101 | Tu, Mike | Broadcom | 149 | 149.3.6.3 | 107 | 17 | TR | The RFER monitor state diagram is missing. | 1. Copy Figure 97-13 as RFER monitor state diagram 2. On line 17, change Figure 149-TBD to the figure number of this inserted figure. 3. Before 149.3.6.3, add "149.3.6.2.6 Messages", with content: RX_FRAME A signal sent to PCS Receive indicating that a full Reed-Solomon frame has been decoded and the variable rf_valid is updated. | ACCEPT. Need to reconcile comments 101, 221, 222, 103, and 78. | State diagrams
221 | Zimmerman, George | CME:ADI,Aquantia,APLGp,BMW,Cisco,Commscope | 149 | 149.3.6.3 | 107 | 17 | T | Need RFER monitor state diagram | Accept text in yellow on P 107 lines 17 & 18. Add figure 97-13 into the draft as the referenced "Figure 149-TBD" in line 17. Editorial license to accept and add any necessary variables, counters, functions or constants for Figure 97-13 from clause 97 into 149.3.6.2, or accept them if missed by other comments (they should all be there in yellow and in other comments) | ACCEPT IN PRINCIPLE. Remove highlighting from all text in 149.3.6.2.5 and make other changes in suggested remedy with editorial license to make additional changes, if needed, as described in the suggested remedy. Need to reconcile comments 101, 221, 222, 103, and 78. | State diagrams
222 | Zimmerman, George | CME:ADI,Aquantia,APLGp,BMW,Cisco,Commscope | 149 | 149.3.6.3 | 107 | 19 | E | Accept description of state diagrams | Accept text in yellow on page 107 lines 19 through 36 for PCS state diagrams. | ACCEPT. Need to reconcile comments 101, 221, 222, 103, and 78. | State diagrams
103 | Tu, Mike | Broadcom | 149 | 149.3.6.3 | 107 | 20 | TR | Remove editorial highlights from line 17 to line 35. | Remove editorial highlights from line 17 to line 35. | ACCEPT. Need to reconcile comments 101, 221, 222, 103, and 78. | State diagrams
119 | Chen, Steven | Broadcom | 149 | 149.3.7.1 | 107 | 46 | ER | Change PCS_status to the defined pcs_status for naming consistency. | Change "PCS_status" to "pcs_status" Suggest to search and replace it globally. | ACCEPT IN PRINCIPLE. Make suggested change. Also make change on P150 L46 x2, P151 L12, P151 L18, P48 L35. | EZ
104 | Tu, Mike | Broadcom | 149 | 149.3.7.2 | 108 | 24 | TR | There are only 6 bits in MDIO register bits 3.2324.5:0. | Change from "X-bit counter that …" to "6-bit counter that …". | ACCEPT.
223 | Zimmerman, George | CME:ADI,Aquantia,APLGp,BMW,Cisco,Commscope | 149 | 149.3.7.2 | 108 | 24 | T | X-bit counter - this is a 6-bit counter, according to the description in clause 45., and the referenced figure for the RFER monitor state diagram is added by another comment. | Change x-bit to six bit, and cross reference to RFER Monitor state diagram if added by the other comment. | ACCEPT IN PRINCIPLE. Change: X-bit counter To: 6-bit counter Editorial licesnse to add reference to figure added by comments 101 & 221. | State diagrams
120 | Chen, Steven | Broadcom | 149 | 149.3.7.2 | 111 | 5 | TR | The "fr_active" and "fr_sigtype" is not defined and should be removed. | Change "if !fr_active rx_raw <= LBLOCK_R else rx_raw <= fr_sigtype end" to "rx_raw <= LBLOCK_R" | ACCEPT IN PRINCIPLE. Implement the suggested remedy and remove other references to fr_active and fr_sigtype, if found. | State diagrams
78 | Graba, Jim | Broadcom | 149 | 149.3.6.3 | 112 | 44 | TR | Add EEE transmit state diagram | Insert EEE transmit state diagram with changes as shown in EeeTransmitStateDiagramMarkUp_Graba_20190222.pdf | ACCEPT IN PRINCIPLE. In addition to adding the Figure in Graba_3ch_1_0319.pdf, on P148 L 37 insert the following text, with editorial license: The following variable is required only for PHYs that support the EEE capability: lpi_refresh_detect Set TRUE when the receiver has reliably detected refresh signaling and FALSE otherwise. The exact criteria left to the implementer. pcs_data_mode Generated by the PMA PHY Control function and indicates whether or not the local PHY may transition its PCS state diagrams out of their initialization states. The current value of the pcs_data_mode is passed to the PCS via the PMA_PCSDATAMODE.indicate primitive. In the absence of the optional EEE and fast retrain capabilities, the PHY operates as if the value of this variable is TRUE. | State diagrams
93 | Tu, Mike | Broadcom | 149 | 149.3.7.3 | 112 | 50 | TR | Change "TBD" to "65B RS-FEC" | Change "TBD" to "65B RS-FEC" | ACCEPT. | Editorial
306 | den Besten, Gerrit | NXP Semiconductors | 149 | 149.3.7.3 | 112 | 50 | T | TBD | Replace "TBD encoded" with "encoded transmit data" | ACCEPT IN PRINCIPLE. Change "TBD" to "65B RS-FEC" | Editorial
224 | Zimmerman, George | CME:ADI,Aquantia,APLGp,BMW,Cisco,Commscope | 149 | 149.3.7.3 | 112 | 50 | E | "a continuous stream of TBD encoded PAM 4 symbols" - the missing word is "RS-FEC" | Replace "TBD" with "RS-FEC" | ACCEPT IN PRINCIPLE. Change "TBD" to "65B RS-FEC" | Editorial
121 | Chen, Steven | Broadcom | 149 | 149.3.8 | 113 | 14 | E | The OAM10 is not defined. | Change "the OAM10 field" to "the OAM 10-bit field" Also replace the same issue in page 113 line 30. | ACCEPT. | Editorial
308 | den Besten, Gerrit | NXP Semiconductors | 149 | 149.3.8.2.1 | 114 | 38 | E | "full OAM frame can packed into 8 super frames in the 2x interleave mode, and into 4 super frames in the 4x interleave mode" | "full OAM frame can be packed into 8 super frames in the 2x interleaved mode, and into 4 super frames in the 4x interleaved mode" | ACCEPT. | Editorial
235 | Zimmerman, George | CME:ADI,Aquantia,APLGp,BMW,Cisco,Commscope | 149 | 149.3.8.2.1 | 114 | 41 | E | "it may be possible". "may" means "it is permitted to" - "it is permitted to be possible" doesn't really make sense. If it is, indeed possible, "it is possible", if we are unsure, let's figure it out! (in 2 places, also on line 44) | Change "it may be possible" to "it is possible" on lines 41 and 44 | ACCEPT. | Editorial
288 | den Besten, Gerrit | NXP Semiconductors | 149 | 149.3.8.2.1 | 114 |  | T | I understand the benefit of an separate RS code to protect OAM bytes during LPI mode. However it should be noted that EEE is optional. It doesn't make sense to me that the OAM data during normal operation would be double RS encoded as it is already protected by the regular RS-FEC frame. Therefore I propose to make the OAM RS optional for normal operation. | I propose to only use the (16,14,10) RS coding for OAM during refreshing and not during normal operation. At least this should not be mandated. During normal operation the OAM bytes are already protected by the RS(360,324,10) scheme. We intentionally selected an RS scheme where one byte was left over for OAM. A transceiver with EEE still can double RS encode the OAM all the time, but an PHY that does not support EEE should not be required to add this additional coding without any purpose. In order to keep it simple with a 16 byte scheme, the last two bytes will be reserved in normal operation, and be transmitted as zero. | ACCEPT IN PRINCIPLE. Change as proposed in Comment #56 which provides specific text changes. | OAM
50 | Lo, William | Axonne Inc. | 149 | 149.3.8.2.1 | 115 | 3 | ER | Clarification on the dummy symbol | Add new paragraph at line 3 as follows: The dummy OAM symbol is all 0s and its value is ignored at the receiver. | ACCEPT. | OAM
200 | Wienckowski, Natalie | General Motors | 149 | 149.3.8.2.4 | 115 | 44 | E | awkward wording | Change: This bit is set by the PHY to for the link partner to echo on Ping RX. To: This bit is set by the PHY for the link partner to echo on Ping RX. | ACCEPT. | EZ
128 | Chen, Steven | Broadcom | 149 | 149.3.8.2.5 | 116 | 1 | TR | To exit the LPI would require to change MAC layer. | Remove "Request link partner to exit LPI and send idles" | ACCEPT IN PRINCIPLE. Add Editor's note: The OAM request to exit LPI is unneeded. Commenters are requested to provide text and edits necessary to cleanly remove this function and describe the local fault mechanism for the RS to signal exit from LPI. | EEE
201 | Wienckowski, Natalie | General Motors | 149 | 149.3.8.2.12 | 117 | 17 | E | missing period | Add a period at the end of the sentence. Also on page 117, lines 24, 30, 36, 42, and 49. Also on page 118, lines 1 and 6. | ACCEPT. | EZ
122 | Chen, Steven | Broadcom | 149 | 149.3.8.2.12 | 117 | 31 | TR | The definition of "not receiving transmit messaged from the MAC" needs to be clarified. | Change "… not receiving transmit messaged from the MAC" to "… not receiving valid transmit message from the MAC" | ACCEPT. | Editorial
129 | Chen, Steven | Broadcom | 149 | 149.3.8.2.12 | 117 | 42 | TR | This standard requires single pair cable. There's no pair swap. | Remove L42 to L47. | ACCEPT IN PRINCIPLE. While it is true that pairs cannot be swapped as there is only one pair, the conductors in the pair can be swapped. That is what this says. Change: Pair swapped To: Polarity inversion Also on P117 L46 Change: Pair is not swapped To: No polarity inversion detected. P117 L 47 Change: Pair is swapped To: Polarity inversion detected. | OAM
127 | Chen, Steven | Broadcom | 149 | 149.3.8.2.12 | 118 | 7 | TR | Unclear which RS-FEC block errors since we have different RS-FEC for both RS-FEC frame and OAM message, respectively. | Change "… RS-FEC block errors" to "… RS-FEC frame block errors" | ACCEPT. | OAM
56 | Lo, William | Axonne Inc. | 149 | 149.3.8.2.13 | 118 | 13 | T | The RS(16, 14) is unnecessary circuitry for PHYs that does not implement EEE. The following changes allows the simplification to be made. See Lo_3ch_01_0319.pdf slide 3 for the rationale for this change. | See Lo_3ch_01_0319.pdf slide 4 for the text changes | ACCEPT IN PRINCIPLE. Make the changes as defined in Lo_3ch_01_0319.pdf with editorial license to correct grammar. This also resolves comment #288. | OAM
202 | Wienckowski, Natalie | General Motors | 149 | 149.3.8.2.13 | 118 | 14 | E | subject/verb agreement | Change: The RS(16, 14) parity symbols is indicated To: The RS(16, 14) parity symbols are indicated | ACCEPT. | Editorial
203 | Wienckowski, Natalie | General Motors | 149 | 149.3.8.2.13 | 118 | 32 | E | missing period | Add a period at the end of the sentence. | ACCEPT. | EZ
307 | den Besten, Gerrit | NXP Semiconductors | 149 | 149.3.8.2.13 | 118 | 35 | E | Period missing after "Figure 149–19" | Add period | ACCEPT IN PRINCIPLE. Implemented by comment 204. | EZ
204 | Wienckowski, Natalie | General Motors | 149 | 149.3.8.2.13 | 118 | 35 | E | missing period | Change: Figure 149–19 Before calculation To: Figure 149–19. Before calculation | ACCEPT. | EZ
205 | Wienckowski, Natalie | General Motors | 149 | 149.3.8.2.14 | 118 | 41 | E | missing periods | Add periods at the end of the a) and b) statements. | ACCEPT IN PRINCIPLE. (change is on page 119, and a) and b) are not sentences. Change: a) RS(16, 14) uncorrectable error b) Uncorrectable PHY frame on any of the 16 symbols To: a) RS(16, 14) contains an uncorrectable error, or b) there is an uncorrectable PHY frame on any of the 16 symbols. | Editorial
47 | Lo, William | Axonne Inc. | 149 | 149.3.8.2.14 | 119 | 39 | ER | Title heading incorrect | Delete 1000BASE-T1 | ACCEPT IN PRINCIPLE. Change: 1000BASE-T1 To: BASE-T1 | Editorial
236 | Zimmerman, George | CME:ADI,Aquantia,APLGp,BMW,Cisco,Commscope | 149 | 149.3.8.2.15 | 119 | 48 | E | "that may cause the PHY" - it appears "can cause the PHY" would be more appropriate. This is neither permission nor option. Occurs 2 times, also on line 51. | Change "may" to "can" on lines 48 & 51 | ACCEPT. | Editorial
206 | Wienckowski, Natalie | General Motors | 149 | 149.3.8..17 | 120 | 16 | T | It is not required that a user defined OAM message require multiple OAM messages to transmit. It is possible that the user defined OAM message fits within the 8 bytes available. | Change: the OAM message exchange operates on a per OAM message basis that will occur over many OAM frames. To: the OAM message exchange operates on a per OAM message basis that may occur over many OAM frames. | ACCEPT. | OAM
207 | Wienckowski, Natalie | General Motors | 149 | 149.3.8.2.17 | 120 | 22 | E | missing comma | Change: After the link partner receives the OAM message it transfers it To: After the link partner receives the OAM message, it transfers it | ACCEPT. | EZ
208 | Wienckowski, Natalie | General Motors | 149 | 149.3.8.2.17 | 120 | 23 | E | missing comma | Change: One OAM message can be loaded into the OAM transmit registers while another OAM message is being transmitted by the PHY to the link partner while yet another OAM message is being read out at the link partner's OAM receive registers. To: One OAM message can be loaded into the OAM transmit registers while another OAM message is being transmitted by the PHY to the link partner, while yet another OAM message is being read out at the link partner's OAM receive registers. | ACCEPT. | EZ
209 | Wienckowski, Natalie | General Motors | 149 | 149.3.8.2.17 | 120 | 26 | E | subject/verb agreement | Change: The exchange of OAM messages are occurring concurrently and bi-directionally. To: The exchange of OAM messages is occurring concurrently and bi-directionally. | ACCEPT. | EZ
210 | Wienckowski, Natalie | General Motors | 149 | 149.3.8.2.17 | 120 | 27 | E | missing comma | Change: On the transmit side mr_tx_valid = 0 indicates that the next OAM message can be written into the OAM transmit registers. To: On the transmit side, mr_tx_valid = 0 indicates that the next OAM message can be written into the OAM transmit registers. | ACCEPT. | EZ
211 | Wienckowski, Natalie | General Motors | 149 | 149.3.8.2.17 | 120 | 30 | E | missing comma and subject/verb agreement | Change: Once the registers are written the management entity sets mr_tx_valid to 1 to indicate that the OAM transmit registers contains a valid OAM message. To: Once the registers are written, the management entity sets mr_tx_valid to 1 to indicate that the OAM transmit registers contain a valid OAM message. | ACCEPT. | EZ
212 | Wienckowski, Natalie | General Motors | 149 | 149.3.8.2.17 | 120 | 33 | E | missing comma | Change: On the receive side mr_rx_lp_valid indicates that valid OAM message can be read from the OAM receive registers. To: On the receive side, mr_rx_lp_valid indicates that valid OAM message can be read from the OAM receive registers. | ACCEPT. | EZ
213 | Wienckowski, Natalie | General Motors | 149 | 149.3.8.2.17 | 120 | 35 | E | missing comma | Change: If mr_rx_lp_valid is not cleared then the OAM To: If mr_rx_lp_valid is not cleared, then the OAM | ACCEPT. | EZ
123 | Chen, Steven | Broadcom | 149 | 149.3.8.4.3 | 125 | 27 | ER | The mr_rx_lp_message[95:0] has 12 Octets. | Change "Eight octet BASE-T1 OAM from ..." to "Twelve octet BASE-T1 OAM from ..." | ACCEPT IN PRINCIPLE. Change: Eight octet BASE-T1 OAM To: Twelve octet OAM | OAM
214 | Wienckowski, Natalie | General Motors | 149 | 149.3.8.4.3 | 126 | 47 | E | missing periods | Add period at the end of the 0 and 1 sentences. | ACCEPT IN PRINCIPLE. Change: "0: BASE-T1 OAM message not received and read by the link partner 1: BASE-T1 OAM message received by the link partner" to: "0: BASE-T1 OAM message was not received and read by the link partner. 1: BASE-T1 OAM message was received by the link partner." | Editorial
215 | Wienckowski, Natalie | General Motors | 149 | 149.3.8.4.3 | 127 | 11 | E | improve wording to match other statements | Change: Don’t send request to link partner… To: Don't request link partner... | ACCEPT IN PRINCIPLE. Change: false: Don’t send request to link partner to clear their REC counter. To: false: Don’t request link partner to clear its REC counter. | Editorial
216 | Wienckowski, Natalie | General Motors | 149 | 149.3.8.4.3 | 127 | 12 | E | improve wording to match other statements | Change: Send request to link partner… To: Request link partner... | ACCEPT IN PRINCIPLE. Change: true: Send request to link partner to clear their REC counter. To: true: Request link partner to clear its REC counter. | Editorial
217 | Wienckowski, Natalie | General Motors | 149 | 149.3.8.4.3 | 127 | 17 | E | missing periods | Add periods at the end of all 4 "Values" sentences. | ACCEPT. | EZ
162 | Wienckowski, Natalie | General Motors | 149 | 149.3.8.4.3 | 127 | 35 | E | We changed to BASE-T1 OAM | Change: 1000BASE-T1 OAM To: BASE-T1 OAM | ACCEPT. | EZ
163 | Wienckowski, Natalie | General Motors | 149 | 149.3.8.4.3 | 127 | 43 | E | missing periods | Add periods at the end of both "Values" sentences. | ACCEPT IN PRINCIPLE. Add periods at the end of both values, and editorial license to add periods at the end of other Values in 149.3.8.4.3 which may be lacking and are complete sentences (e.g., P127 L21 & 22) | Editorial
164 | Wienckowski, Natalie | General Motors | 149 | 149.3.8.4.3 | 127 | 49 | E | missing period | Add period at end of "Good" sentence. | ACCEPT IN PRINCIPLE. This is not a sentence. Remove period at the end of the "BAD" statement as it is not a sentence. | Editorial
39 | Benyamin, Saied | Aquantia | 149 | 149.3.8.4.3 | 128 | 16 | T | rx_boundary description has yellow highligted | Remove the yellow as the text is correct | ACCEPT. | EZ
45 | Lo, William | Axonne Inc. | 149 | 149.3.8.4.2 | 128 | 16 | E | Highlighted sentence is accurate | Remove highlight | ACCEPT. | EZ
165 | Wienckowski, Natalie | General Motors | 149 | 149.3.8.4.3 | 128 | 19 | E | missing periods | Add periods at the end of both "Values" sentences. | ACCEPT IN PRINCIPLE. Change: false: transmit stream not at a boundary end true: transmit stream at a boundary end To: false: transmit stream is not at a boundary end. true: transmit stream is at a boundary end. | Editorial
166 | Wienckowski, Natalie | General Motors | 149 | 149.3.8.4.3 | 129 | 20 | E | missing periods | Add periods at the end of all 4 "Values" sentences. | ACCEPT. | Editorial
40 | Benyamin, Saied | Aquantia | 149 | 149.3.8.4.3 | 129 | 30 | T | tx_boundary description has yellow highligted | Remove the yellow as the text is correct | ACCEPT. | EZ
46 | Lo, William | Axonne Inc. | 149 | 149.3.8.4.2 | 129 | 30 | E | Highlighted sentence is accurate | Remove highlight | ACCEPT. | EZ
167 | Wienckowski, Natalie | General Motors | 149 | 149.3.8.4.3 | 129 | 33 | E | missing periods | Add periods at the end of both "Values" sentences. | ACCEPT IN PRINCIPLE. Change: false: transmit stream not at a boundary end true: transmit stream at a boundary end To: false: transmit stream is not at a boundary end. true: transmit stream is at a boundary end. | Editorial
51 | Lo, William | Axonne Inc. | 149 | 149.3.8.4.4 | 130 | 17 | ER | rx_cnt incorrectly defined | Change: A count of received OAM frames To: A count of received OAM frame symbols | ACCEPT IN PRINCIPLE. Change: A count of received OAM frames. To: A count of received OAM frame symbols. | Editorial
124 | Chen, Steven | Broadcom | 149 | 149.3.8.4.6 | 131 | 17 | TR | The downward arrow from RECEIVE INIT state to CHECK READ state is missing the transition condition. | Add conditional label "UCT" for the arrow in the middle. | REJECT. If comment #66 is accepted as the response is written, a condition is added to this transition. | EZ
309 | Chen, Steven | Broadcom | 149 | 149.3.8.4.6 | 131 | 26 | TR | Partially accept William Lo's commentary #66. Suggest additional improvement. Need to identify the OAM symbol based on the OAM framing bit. | At line 26, change "Parity_Check(rx_oam_field<8:0>) = Even" to "(rx_cnt !=16) * (rx_oam_field<8> = 0)". At line 31, change "else" to "(rx_cnt !=16) * (rx_oam_field<8> = 1)" | REJECT. This comment was WITHDRAWN by the commenter. | late
66 | Lo, William | Axonne Inc. | 149 | 149.3.8.4.6 | 131 | 26 | TR | State machine issues: Typo from modifying from 1000BASE-T1 and missing transitions and not quite correct exit condition | Change: Parity_Check(rx_oam_field<8:0>) = Even To: frame_boundary = True * (rx_cnt != 16) Change: RECEIVE INIT to CHECK READ transition should be rx_boundary (currently it is blank) Change: In the LOAD SYMBOL state change rx_boundary To: rx_boundary ¦ (rx_cnt = 16) Add: rx_cnt <= 0 at the bottom of the LOAD RECEIVE PAYLOAD state Delete in 2 places * (frame_boundary = False) | ACCEPT IN PRINCIPLE. P131 L 26 Change: Parity_Check(rx_oam_field<8:0>) = Even To: (frame_boundary = True) * (rx_cnt != 16) P131 L 17 Add transition condition to middle arrow out of RECEIVE INIT: rx_boundary (condition to be added) P131 L 37 Change transition out of LOAD SYMBOL state From: rx_boundary To: rx_boundary + (rx_cnt = 16) P 131 L 30 Add: rx_cnt <= 0 as the first line in the LOAD RECEIVE PAYLOAD state Delete in 2 places (P 131 L 27 (on left) & P 131 L 38 (on right): * (frame_boundary = False) | OAM
44 | Benyamin, Saied | Aquantia | 149 | 149.4.1 | 134 | 1 | TR | PMA reference diagram shows alert detect, this is replaced by link synchronization | See attached word document for Figure 149-24 erroneously numbered as 149-34 because I was looking at the wrong pdf | ACCEPT IN PRINCIPLE. Accept changes as shown on page 3 of Benyamin_3ch_1_0319.pdf, removing the line for loc_phy_ready and the label, with editorial license while modifying the figure. | PMA
168 | Wienckowski, Natalie | General Motors | 149 | 149.4.2 | 134 | 47 | T | Incorrect Figure reference | Change: Figure 149-12 To: Figure 149-24 Make the same change on line 49. | ACCEPT. | EZ
264 | Wei, Dong | Futurewei Technologies | 149 | 149.4.2.1 | 135 | 4 | ER | Typo | Change "true.All" to "true. All", just add one space. | ACCEPT IN PRINCIPLE. Implement change as requested in comment 169. | EZ
169 | Wienckowski, Natalie | General Motors | 149 | 149.4.2.1 | 135 | 4 | E | missing space | Change: hold true.All To: hold true. All | ACCEPT. | EZ
294 | den Besten, Gerrit | NXP Semiconductors | 149 | 149.4.2.1 | 135 | 4 | T | "true.All" | Add space | ACCEPT IN PRINCIPLE. Implement change as requested in comment 169. | EZ
145 | Wienckowski, Natalie | General Motors | 149 | 149.4.2.1 | 135 | 7 | T | Add requirement for time allowed to perform a reset at the end of this section. | Add a new paragraph at the end of this section: The time for the PMA to resume normal transmit and receive functions after pma_reset transitions to OFF shall not exceed 20 ms. | REJECT. This comment was WITHDRAWN by the commenter. | EZ
170 | Wienckowski, Natalie | General Motors | 149 | 149.4.2.2 | 135 | 11 | E | missing comma | Change: onto the MDI pulses modulated To: onto the MDI, pulses modulated | ACCEPT IN PRINCIPLE. Sentence is punctuated, correctly, but is confusing - and is incorrect by not covering the autoneg case. Change: PMA Transmit shall continuously transmit onto the MDI pulses modulated by the symbols given by tx_symb when sync_link_control = ENABLE, or the sync_tx_symb output by the PHY Link Synchronization function when sync_link_control = DISABLE, after processing with optional transmit filtering, digital-to-analog conversion (DAC) and subsequent analog filtering. To: When the PHY control state diagram (Figure 149-31) is not in the DISABLE_TRANSMITTER state, PMA Transmit shall continuously transmit pulses modulated by the symbols given by tx_symb onto the MDI. During Link Synchronization, when sync_link_control = DISABLE and Auto-Negotiation is either not enabled or is not implemented, the sync_tx_symb output by the PHY Link Synchronization function shall be used in place of tx_symb as the data source for PMA Transmit. | State diagrams
41 | Benyamin, Saied | Aquantia | 149 | 149.4.2.2 | 135 | 12 | TR | To allow ALERT to transmit link synchronization, we need to add it to the following statement: when sync_link_control = ENABLE | when sync_link_control = ENABLE or lpi_tx_mode = ALERT | ACCEPT IN PRINCIPLE. Add the following text after the text added by comment 170: When lpi_tx_mode = ALERT, the PN sequence defined in 149.4.2.6 shall be used in place of tx_symb as the data source for PMA Transmit. Also add an editor’s note at the beginning of 149.4.2.6 that SEND_S is both the name of a mode and a sequence, commenters are encouraged to propose text changes to correct this issue. | State diagrams
171 | Wienckowski, Natalie | General Motors | 149 | 149.4.2.2 | 135 | 14 | E | missing comma | Change: (DAC) and subsequent To: (DAC), and subsequent | REJECT. This comment was WITHDRAWN by the commenter. | State diagrams
172 | Wienckowski, Natalie | General Motors | 149 | 149.4.2.2.1 | 135 | 26 | E | improve wording by removing an extra "transmitter". | Change: When the PMA_transmit_disable variable is set to true, this function shall turn off the transmitter so that the transmitter Average Launch Power of the Transmitter is less than –53 dBm. To: When the PMA_transmit_disable variable is set to true, this function shall turn off the transmitter so that the Average Launch Power of the Transmitter is less than –53 dBm. | ACCEPT. | Editorial
105 | Tu, Mike | Broadcom | 149 | 149.4.2.3 | 135 | 34 | T | 1. For 1000BASE-T1, RFER = BER (<1e-10) * bits/RS-FEC (3600) < 3.6e-7. See 97.4.2.3. 2. For 10GBASE-T, LFER = BER (<1e-12) * bits/LDPC frame (3200) < 3.2e-9. See 55.4.2.4. 3. So it is reasonable for 802.3ch to set RFER = BER (<1e-12) * bits/RS-FEC (3200) < 3.2e-9. | Change "TBD" to "3.2 x 10^{-9}". | ACCEPT IN PRINCIPLE. Change: TBD To: 2 x 10^-10 Straw poll 2 x 10^-10 - 8 1 x 10^-10 - 4 | Error rate
289 | den Besten, Gerrit | NXP Semiconductors | 149 | 149.4.2.3 | 135 | 34 | T | TBD | 1e-09 | ACCEPT IN PRINCIPLE. Change: TBD To: 2 x 10^-10 | Error rate
225 | Zimmerman, George | CME:ADI,Aquantia,APLGp,BMW,Cisco,Commscope | 149 | 149.4.2.3 | 135 | 34 | T | RS-FEC error rate specification "The quality of these symbols shall allow RFER of less than TBD after RS-FEC decoding"… 10^-12 BER with an RS-FEC frame of 3260 message bits (with the errored frame replaced by error symbols) means an RFER same as the BER, or 10^-12. | Replace "TBD" with "10^-12" (where ^ indicates superscript) | REJECT. This comment was WITHDRAWN by the commenter. | EZ
173 | Wienckowski, Natalie | General Motors | 149 | 149.4.2.3 | 135 | 44 | E | subject/verb agreement | Change: from any other values To: from any other value | ACCEPT. | EZ
18 | Anslow, Pete | Ciena | 149 | 149.4.2.4 | 136 | 13 | E | In the third paragraph of 149.4.2.4, "149.4.2.4.2" and "149.4.2.4.8" should be cross-references and "FFigure 149–27" has a spurious extra "F" | Make "149.4.2.4.2" and "149.4.2.4.8" cross-references and delete the spurious "F" in "FFigure 149–27". | ACCEPT. | EZ
174 | Wienckowski, Natalie | General Motors | 149 | 149.4.2.4 | 136 | 14 | E | extra "F" | Change: Ffigure 149-27 To: Figure 149-27 | ACCEPT IN PRINCIPLE. Delete leading "F" before cross-reference. | EZ
175 | Wienckowski, Natalie | General Motors | 149 | 149.4.2.4.2 | 137 | 3 | T | The SOF is 3 octets, not 4. Also, fix subject/verb agreement. | Change: The start of Frame Delimiter consist of 4 octets [Octet 1<7:0>, Octet 2<7:0>, Octet 3<7:0>] To: The start of Frame Delimiter consists of 3 octets [Octet 1<7:0>, Octet 2<7:0>, Octet 3<7:0>] | ACCEPT IN PRINCIPLE. Change: The start of Frame Delimiter consist of 4 octets [Octet 1<7:0>, Octet 2<7:0>, Octet 3<7:0>] To: The start of Frame Delimiter consists of three octets [Octet 1<7:0>, Octet 2<7:0>, Octet 3<7:0>] | Editorial
295 | den Besten, Gerrit | NXP Semiconductors | 149 | 149.4.2.1 | 137 | 7 | T | Timing specs for PMA reset are missing. | Insert the following paragraph: The reset shall take less than 10ms (=max_reset_time), and register access shall be available again after that. The link shall resume operation and achieve the required BER within 100ms (=max_training_time) | ACCEPT IN PRINCIPLE. Insert the following paragraph on page 135 after line 7: The MultiGBASE-T1 PMA shall take no longer than 100 ms to enter the SEND_DATA state after exiting from reset or lowpower mode. | Reset / Startup time
176 | Wienckowski, Natalie | General Motors | 149 | 149.4.2.4.4 | 137 | 15 | E | Not a sentence | Change: Message Field (1 octet). To: The Message Field is 1 octet. | ACCEPT IN PRINCIPLE. Change: Message Field (1 octet). To: The Message Field is one octet. | Editorial
177 | Wienckowski, Natalie | General Motors | 149 | 149.4.2.4.5 | 138 | 17 | E | Should be the letter "O", not the number "0". | Change: [0ct8<7:0>, 0ct9<7:0>, 0ct10<7:0>] To: [Oct8<7:0>, Oct9<7:0>, Oct10<7:0>] | ACCEPT. | EZ
239 | Zimmerman, George | CME:ADI,Aquantia,APLGp,BMW,Cisco,Commscope | 149 | 149.4.2.4.5 | 138 | 41 | T | The requirements for EEEen and OAM should go here in the description of the fields. These are currently in yellow in the PHY control description. | Insert new first 2 sentences of paragraph beginning with "Interleaver Depth…" to read "“The optional EEE capability shall be enabled only if both PHYs set the capability bit EEEen = 1. The optional BASE-T1 OAM capability shall be enabled only if both PHYs set the capability bit OAMen = 1.” | ACCEPT IN PRINCIPLE. Change: InterleaverDepth indicates the requested data mode interleaving depth and PrecodeSel indicates the requested data mode precoder. To: The optional EEE capability shall be enabled only if both PHYs set the capability bit EEEen = 1. The optional BASE-T1 OAM capability shall be enabled only if both PHYs set the capability bit OAMen = 1. InterleaverDepth indicates the requested data mode interleaving depth. PrecodeSel indicates the requested data mode precoder. | Capability
238 | Zimmerman, George | CME:ADI,Aquantia,APLGp,BMW,Cisco,Commscope | 149 | 149.4.2.4.5 | 138 | 42 | T | "data mode precoder" - it's used in training as well. It is not just for data mode. | Change "data mode precoder" to "requested precoder" | ACCEPT. | Editorial
231 | Zimmerman, George | CME:ADI,Aquantia,APLGp,BMW,Cisco,Commscope | 149 | 149.4.2.4.10 | 140 | 1 | E | Text rewrite to eliminate requirements in what should be descriptive text. | Accept zimmerman_3cg_02_0319.pdf (TFTD) | ACCEPT IN PRINCIPLE. Implement text in zimmerman_3ch_02_0319.pdf "above the line" excludin note in italics, changing 1990ms in yellow highlight to 97 ms with no highlight. Grant editorial license to correct typos, grammar, align with other comments, etc. | Startup
59 | Lo, William | Axonne Inc. | 8 | 149.4.2.4.10 | 140 | 28 | TR | Infofield text is corrext. No more scrambler seed exchange so need to delete sentence. Section reference | Line 28) Unhighlight text Line 29) Delete: , and the Seed value used by the localdevice for the data mode scrambler initialization Line 30) Change TBD to 149.4.2.4.5 | ACCEPT IN PRINCIPLE. Requested changes are accomplished with the proposal in comment 231. | Startup
87 | Tu, Mike | Broadcom | 149 | 149.4.2.4.10 | 140 | 28 | ER | Remove the editorial highlighs | Remove the editorial highlighs | REJECT. This comment was WITHDRAWN by the commenter. Requested changes are accomplished with the proposal in comment 231. | Startup
88 | Tu, Mike | Broadcom | 149 | 149.4.2.4.10 | 140 | 29 | TR | There is no need to exchange the Seed values. There are no user configurable register bits either. However the PHY shall indicate the precoder and the interleaver selections. | Change the last sentence to "The PHY Control also sets PMA_state = 00 and sends the PHY capability bits, and select the precoder and the interleaver depth". | REJECT. This comment was WITHDRAWN by the commenter. Requested changes are accomplished with the proposal in comment 231. | Startup
178 | Wienckowski, Natalie | General Motors | 149 | 149.4.2.4.10 | 140 | 44 | E | Add commas for readability. | Change: In SLAVE mode PHY Control transitions to the TRAINING state only after the SLAVE PHY acquires timing, converges its equalizers, acquires its descrambler state and sets loc_SNR_margin = OK. To: In SLAVE mode, PHY Control transitions to the TRAINING state only after the SLAVE PHY acquires timing, converges its equalizers, acquires its descrambler state, and sets loc_SNR_margin = OK. | REJECT. This comment was WITHDRAWN by the commenter. Requested changes are accomplished with the proposal in comment 231. | Startup
100 | Tu, Mike | Broadcom | 149 | 149.4.2.4.10 | 140 | 46 | ER | Change "65B-RS-FEC" to "65B RS-FEC", same as the convention used in 149.3.2.2.2 | Change "65B-RS-FEC" on line 14 and line 15 to "65B RS-FEC". | ACCEPT IN PRINCIPLE. Make change in proposed text of comment 231. | Startup
60 | Lo, William | Axonne Inc. | 149 | 149.4.2.4.10 | 141 | 16 | TR | Text modification to conform to state machine. Rest of highlighted text is correct | Un highlight lines 16 to 26 Change rem_phy_ready to PCS_status in line 17 | ACCEPT IN PRINCIPLE. Requested changes are accomplished with the proposal in comment 231. | Startup
89 | Tu, Mike | Broadcom | 149 | 149.4.2.4.10 | 141 | 16 | TR | The paragraph should be revised in order to match Figure 149-31 PHY Control state diagram. | Change the paragraph to "Upon expiration of the minwait_timer and when the condition loc_rcvr_status = OK and PCS_status = OK is satisfied, PHY control transitions to the SEND_DATA state." | REJECT. This comment was WITHDRAWN by the commenter. Requested changes are accomplished with the proposal in comment 231. | Startup
90 | Tu, Mike | Broadcom | 149 | 149.4.2.4.10 | 141 | 19 | TR | This paragraph needs to be revised to match to the PHY Control state diagram. | Change the paragraph to "Upon entering the SEND_DATA state, PHY Control starts the minwait_timer and stops the maxwait_timer." | REJECT. This comment was WITHDRAWN by the commenter. Requested changes are accomplished with the proposal in comment 231. | Startup
91 | Tu, Mike | Broadcom | 149 | 149.4.2.4.10 | 141 | 22 | TR | Remove editorial highlights in this paragraph. | Remove editorial highlights in this paragraph. | REJECT. This comment was WITHDRAWN by the commenter. Requested changes are accomplished with the proposal in comment 231. | Startup
125 | Chen, Steven | Broadcom | 149 | 149.4.2.5 | 141 | 32 | ER | Use the Link Synchronization when AN is disabled. | Change the "synchronization ..." to "Link Synchronization ...". | ACCEPT. | Editorial
179 | Wienckowski, Natalie | General Motors | 149 | 149.4.2.5 | 141 | 36 | E | subject/verb agreement | Change: the Auto-Negotiation function set link_control To: the Auto-Negotiation function sets link_control | ACCEPT. | EZ
61 | Lo, William | Axonne Inc. | 149 | 149.4.2.7 | 146 | 4 | TR | No state diagram so no reference Update to correct time | Delete: The Refresh monitor shall comply with the state diagram of Figure TBD. Change: 16.384/S ms to 1.536/S ms | ACCEPT IN PRINCIPLE. Do not delete the Figure reference, Comment 77 adds the missing figure. Remove highlighting on page 146, lines 5 to 7. Change: 16.384/S ms To: 1.536/S ms | State diagrams
75 | Graba, Jim | Broadcom | 149 | 149.4.2.7 | 146 | 5 | TR | Update the moving time window length to be equivalent to 2.5G/5G/10GBASE-T | Change 50 to 256. Change 16.384/S ms to 7.864/S ms | REJECT. This comment was WITHDRAWN by the commenter. | EZ
77 | Graba, Jim | Broadcom | 149 | 149.4.2.7 | 146 | 5 | TR | Update TBD | Point to figure containing EEE Refresh monitor state diagram | ACCEPT IN PRINCIPLE. Point to Figure added by comment 76 as shown in Graba_3ch_1_0319.pdf. | State diagrams
106 | Tu, Mike | Broadcom | 149 | 149.4.2.8 | 146 | 13 | ER | Remove editorial highlight. | Remove editorial highlight. | ACCEPT. | EZ
180 | Wienckowski, Natalie | General Motors | 149 | 149.4.3.1 | 146 | 21 | T | there is only 1 pair | Change: The modulation scheme used over each pair is PAM4. To: The modulation scheme used is PAM4. | ACCEPT IN PRINCIPLE. P146 L21 Delete the sentence: The modulation scheme used over each pair is PAM4. P146 L 33 Change: Signals received at the MDI can be expressed for each pair as pulse-amplitude modulated To: Signals received at the MDI can be expressed as pulse-amplitude modulated | MDI
19 | Anslow, Pete | Ciena | 149 | 149.4.3.1 | 146 | 27 | E | In "{–1, -1/3, 1/3, 1}" the hyphen should be an en dash | In "{–1, -1/3, 1/3, 1}" change the hyphen to an en dash | ACCEPT IN PRINCIPLE. Change: {–1, -1/3, 1/3, 1} To: {–1, –1/3, +1/3, +1} See comment 181 | EZ
181 | Wienckowski, Natalie | General Motors | 149 | 149.4.3.1 | 146 | 27 | E | fix "-" and add "+" to be consistent with the rest of the document. | Change: {–1, -1/3, 1/3, 1} To: {–1, –1/3, +1/3, +1} | ACCEPT. | EZ
53 | Lo, William | Axonne Inc. | 149 | 149.4.4.1 | 147 | 3 | ER | The following variables are correct and should be un-indented and un highlighted. See list below | Fix indentation and un-highlighted the text associated with the following variables: en_slave_tx infofield_complete loc_phy_ready loc_countdown_done PMA_state rem_phy_ready sync_link_control | ACCEPT IN PRINCIPLE. Accept Suggested Remedy except delete loc_phy_ready and rem_phy_ready as they are not used. | State diagrams
107 | Tu, Mike | Broadcom | 149 | 149.4.4.1 | 147 | 3 | TR | Remove editorial highlight. | Remove editorial highlight from line 3 to line 12. | ACCEPT. | State diagrams
241 | Zimmerman, George | CME:ADI,Aquantia,APLGp,BMW,Cisco,Commscope | 149 | 149.4.4.1 | 147 | 3 | T | Accept variables for en_slave_tx, infofield_complete, loc_phy_ready, loc_countdown_done, PMA_state, rem_countdown_done, rem_phy_ready, and sync_link_control. Do not accept PMA_watchdog_status, as this is not used. | Remove highlighting from en_slave_tx, infofield_complete, loc_phy_ready, loc_countdown_done, PMA_state, rem_countdown_done, rem_phy_ready, and sync_link_control. Delete PMA_watchdog_status at P147 L51- P148 L9 | REJECT. This comment was WITHDRAWN by the commenter. | EZ
273 | Zimmerman, George | CME:ADI,Aquantia,APLGp,BMW,Cisco,Commscope | 149 | 149.4.4.1 | 147 | 3 | T | Accept variables for en_slave_tx, infofield_complete, loc_countdown_done, PMA_state, rem_countdown_done, and sync_link_control. Do not accept PMA_watchdog_status, loc_phy_ready, and rem_phy_ready as these are not used. | Remove highlighting from en_slave_tx, infofield_complete, loc_countdown_done, PMA_state, rem_countdown_done, and sync_link_control. Delete PMA_watchdog_status at P147 L51- P148 L9 Delete loc_phy_ready at P147 L18-26 Delete rem_phy_ready at P148 L14-21 | ACCEPT IN PRINCIPLE. Remove highlighting from en_slave_tx, infofield_complete, loc_countdown_done, PMA_state, rem_countdown_done, and sync_link_control. Delete loc_phy_ready at P147 L18-26 Delete rem_phy_ready at P148 L14-21 | State diagrams
108 | Tu, Mike | Broadcom | 149 | 149.4.4.1 | 147 | 19 | TR | Remove editorial highlight. | Remove editorial highlight from line 19 to line 30 | ACCEPT IN PRINCIPLE. Remove highlight from line 27 to 30. Delete lines 19 to 26 as loc_phy_ready is not used. | State diagrams
52 | Lo, William | Axonne Inc. | 149 | 149.4.4.1 | 147 | 42 | ER | Incorrect reference | Change 149.4.3 to 149.4.2.7 | ACCEPT. | Refresh
109 | Tu, Mike | Broadcom | 149 | 149.4.4.1 | 147 | 47 | TR | Remove editorial highlight. | Remove editorial highlight from line 47 to line 54 | ACCEPT IN PRINCIPLE. Remove highlight on page 147 from line 47 to 51. | State diagrams
69 | Lo, William | Axonne Inc. | 149 | 149.4.4.1 | 147 | 53 | TR | PMA_watchdog_status definition needs updating | See Lo_3ch_01_0319.pdf slide 2 for text | ACCEPT IN PRINCIPLE. Update state machine and text as defined by Lo_3ch_01_0319.pdf slide 2. | State diagrams
110 | Tu, Mike | Broadcom | 149 | 149.4.4.1 | 148 | 1 | TR | Change "PAM3" to "PAM4" | On line 1, 2, 4, 5, 7, 9, change "PAM3" to "PAM4". | ACCEPT. | EZ
270 | WU, Peter | Marvell | 149 | 149.4.4 | 148 | 1 | TR | "PAM3 " are still used in pma_Watchdog_status definiiton text and expiration times should be changed as well | change "OK: the local device has received sufficient PAM3 transitions? NOT_OK: the local device has not received sufficient PAM3 transitions? During normal operation NOT_OK is assigned when: — PAM3 symbol 0 consecutively seen on the line for longer than 2 µs ± 0.1 µs — PAM3 symbol +1 consecutively seen on the line for longer than 3.9 µs ± 0.1 µs — PAM3 symbol –1 consecutively seen on the line for longer than 3.9 µs ± 0.1 µs During Low Power Idle operation NOT_OK is assigned when: — PAM3 symbol not togglin g on the line during one full refresh window" to "OK: the local device has received sufficient PAM4 transitions? NOT_OK: the local device has not received sufficient PAM4 transitions? During normal operation NOT_OK is assigned when: — PAM4 symbol +3 consecutively seen on the line for longer than 1.9 µs ± 0.1 µs — PAM4 symbol +1 consecutively seen on the line for longer than 1.9 µs ± 0.1 µs — PAM4 symbol -1 consecutively seen on the line for longer than 1.9 µs ± 0.1 µs — PAM4 symbol –3 consecutively seen on the line for longer than 1.9 µs ± 0.1 µs During Low Power Idle operation NOT_OK is assigned when: — PAM4 symbol not toggling on the line during one full refresh window" The timers expire all at 1.9us +/- 0.1us | ACCEPT IN PRINCIPLE. Implement changed defined by Lo_3ch_01_0319.pdf slide 2 for text. | State diagrams
111 | Tu, Mike | Broadcom | 149 | 149.4.4.1 | 148 | 13 | TR | Transition is from PAM2 to PAM4. Also it only depends on the received InfoField PFC24 counter. | Change from "… the receiver has transitioned from PAM2 to PAM3 mode and has received a valid PHY frame containing all IDLEs." to "… the receiver has transitioned from PAM2 to PAM4." | ACCEPT IN PRINCIPLE. Make proposed changes and remove highlighting on rem_countdown_done and description. | State diagrams
54 | Lo, William | Axonne Inc. | 149 | 149.4.4.1 | 148 | 14 | ER | rem_countdown_done variable | Change PAM3 to PAM4 | ACCEPT. | EZ
271 | WU, Peter | Marvell | 149 | 149.4.4 | 148 | 14 | ER | PAM3 stilll used | change "PAM3" to "PAM4" | ACCEPT. | EZ
115 | Chen, Steven | Broadcom | 149 | 149.4.4.1 | 148 | 37 | TR | The variable pcs_data_mode is not defined. | Copy from Clause 55.4.5.1 and insert here. | ACCEPT IN PRINCIPLE. Add the following, with the proper formatting, after the tx_mode definition. The following variables are required only for PHYs that support the EEE capability: pcs_data_mode Generated by the PMA PHY Control function and indicates whether or not the local PHY may transition its PCS state diagrams out of their initialization states. The current value of the pcs_data_mode is passed to the PCS via the PMA_PCSDATAMODE.indicate primitive. In the absence of the optional EEE capability, the PHY operates as if the value of this variable is TRUE. | State diagrams
67 | Lo, William | Axonne Inc. | 149 | 149.4.4.2 | 148 | 45 | TR | Time way too long for aceptable startup in automotive applications. Change to match 1000BASE-T1. | Change: 2000 ms +/- 10ms To: 97.5 ms +/- 0.5 ms | ACCEPT. | State diagrams
267 | WU, Peter | Marvell | 149 | 149.4.4.2 | 148 | 45 | TR | Maxwait_timer expiartion period should be much shorten than 2000ms with 100ms link up requirement | Change "2000ms+/-10ms" to "97.5ms+/-0.5ms" | ACCEPT. | State diagrams
55 | Lo, William | Axonne Inc. | 149 | 149.4.4.2 | 148 | 50 | ER | Name of states incorrect for minwait_timer Timer is ok | Change: PMA_Training_Init_S, PCS_Test and PCS_Data To: SILENT, TRAINING, PCS TEST, and SEND DATA Timer value is ok ans should be un-highlighted | ACCEPT IN PRINCIPLE. Make proposed change and remove highlighting. | State diagrams
242 | Zimmerman, George | CME:ADI,Aquantia,APLGp,BMW,Cisco,Commscope | 149 | 149.4.4.2 | 148 | 50 | T | States where minwait_timer is used need to be entered and aligned with state diagram. Delete highlighted "PMA_Training_Init_S," state (this does not exist, and accept "PCS_TEST, and PCS_DATA" currently in yellow, correcting the capitalization | Delete highlighted "PMA_Training_Init_S," state (this does not exist, and accept "PCS_TEST, and PCS_DATA" currently in yellow, correcting the capitalization | ACCEPT IN PRINCIPLE. This change is included in comment #55. | State diagrams
268 | WU, Peter | Marvell | 149 | 149.4.4.2 | 148 | 50 | T | minwait_timer expiartion period changed to the same value used at 802.3bp | change "1ms+0.1s" to "975us+/-50us" | ACCEPT IN PRINCIPLE. Make proposed change and remove highlighting. | State diagrams
126 | Chen, Steven | Broadcom | 149 | 149.4.5 | 150 | 37 | TR | The "start minwait_timer" does not seem needed in the TX_SWITCH state. | Remove "start minwait_timer". | ACCEPT. | State diagrams
240 | Zimmerman, George | CME:ADI,Aquantia,APLGp,BMW,Cisco,Commscope | 149 | 149.4.5 | 150 | 37 | T | The minwait_timer is started again in TX_SWITCH, but to no purpose, because it is not checked on exit and is started again in both possible subsequent states | delete "start minwait_timer" in TX_SWITCH state | ACCEPT. | State diagrams
92 | Tu, Mike | Broadcom | 149 | 149.4.5 | 150 | 42 | TR | The tx_mode has already been set to "SEND_N" in the "TX_SWITCH" state. There is no need to set it again. | 1. In the "PCS_TEST" block, remove "tx_mode <= SEND_N" 2. In the "SEND_DATA" block, remove "tx_mode <= SEND_N" | ACCEPT IN PRINCIPLE. Implement the suggeste remedy. In addition, tx_mode does not need to be set to SEND_T in COUNTDOWN as it was set that way in TRAINING. 3. In the "COUNTDOWN" block, remove "tx_mode <= SEND_T" | State diagrams
68 | Lo, William | Axonne Inc. | 149 | 149.4.5 | 151 | 18 | TR | Missing watchdog conditions and refresh status link down conditions | See Lo_3ch_01_0319.pdf slide 2 for correct state machine. | ACCEPT. | State diagrams
76 | Graba, Jim | Broadcom | 149 | 149.4.5.x | 151 | 27 | TR | Add EEE Refresh monitor state diagram | Use same EEE Refresh monitor state diagram from 802.3bz (Figure 126-30) | ACCEPT IN PRINCIPLE. In addition to adding the Figure, on P148 L 55 insert the following text, with editorial license: The following timer is required only for PHYs that support the EEE capability: lpi_refresh_rx_timer This timer is used to monitor link quality during the LPI receive mode. If the PHY does not reliably detect reliable refresh signaling before this timer expires then a full retrain is performed. Values: The condition lpi_refresh_rx_timer_done becomes true upon timer expiration. Duration: This timer shall have a period equal to 50 complete quiet-refresh signal periods, equivalent to 1.536/S ms. | State diagrams
182 | Wienckowski, Natalie | General Motors | 149 | 149.5.1 | 151 | 37 | E | Add commas for readability. | Change: If MDIO is implemented these test modes shall be enabled by setting a control register 1.2313.15:13 as To: If MDIO is implemented, these test modes shall be enabled by setting a control register, 1.2313.15:13, as | ACCEPT. | EZ
243 | Zimmerman, George | CME:ADI,Aquantia,APLGp,BMW,Cisco,Commscope | 149 | 149.5.1 | 152 | 7 | E | Table 149-12 - the highlighted text is correct, | Remove highlighting on Test mode descriptions for modes 1, 5 and 7 in Table 149-12 | ACCEPT. | Editorial
62 | Lo, William | Axonne Inc. | 149 | 149.5.1 | 152 | 28 | TR | Dividing a clock down does not change the clock jitter. Recommened divide by 32 or 64 so TX_TCLK_DIV is 175.8 or 87.9MHz. Note that I am ok with either 32 or 64 depending on what people like. See Lo_3ch_01_0319.pdf slide 5 for a intuitive diagram. | Change divided by 16 to divided by 32 | ACCEPT IN PRINCIPLE. Implement the proposal in souvignier_3ch_01a_0319.pdf; however, instead of scaling the jitter by 1/sqrt(S) scale all values by 1/S. | Test modes
183 | Wienckowski, Natalie | General Motors | 149 | 149.5.1 | 152 | 36 | E | Remove extraneous comma | Change: , or, To: , or | ACCEPT. | EZ
184 | Wienckowski, Natalie | General Motors | 149 | 149.5.1.1 | 154 | 26 | T |  | Remove "Link Partner" box in Figure 149-36 over the Figure title. | ACCEPT. | EZ
269 | WU, Peter | Marvell | 149 | 149.5.1.1 | 154 | 27 | ER | Figure 149-36 with wrong piece copied | remove the block of " link partner" in the figure | ACCEPT. | EZ
226 | Zimmerman, George | CME:ADI,Aquantia,APLGp,BMW,Cisco,Commscope | 149 | 149.5.2.4 | 155 | 19 | T | Transmit power needs to be constrained, not just less than 3 dBm. A 2 dB range has been acceptable for similar PHYs. For this speed of signal, measuring with a power meter is more appropriate. Then we can delete the peak transmit level. | Change "less than 3 dBm" to "in the range of 1 dBm to 3 dBm". | ACCEPT IN PRINCIPLE. Change "less than 3 dBm" To "in the range of -1 dBm to 2 dBm". | Test Modes
290 | den Besten, Gerrit | NXP Semiconductors | 149 | 149.5.2.4 | 155 | 24 | T | The current transmit PSD mask practically not providing any constraint to the signaling. With the current limits this does not add any value except for being a complicated way to define the signal swing. | I will make a separate presentation with a proposal for an updated mask. | REJECT. No consensus to change at this time. See DenBesten_3ch_02a_0319.pdf for details on the proposal. | late
246 | Wei, Dong | Futurewei Technologies | 149 | 149.5.2.4 | 155 | 38 | ER | Typo | Change "f is the" to "f is the" | REJECT. This matches the formatting of existing 802.3 clauses. | Format
247 | Wei, Dong | Futurewei Technologies | 149 | 149.5.2.4 | 155 | 41 | TR | There is no definition of variable S in equation (149-16). | Need to define or make a statement about the meaning of variable S meaning | REJECT. S is defined in 149.1.1. | Format
227 | Zimmerman, George | CME:ADI,Aquantia,APLGp,BMW,Cisco,Commscope | 149 | 149.5.2.5 | 156 | 33 | T | Constraining the transmit power, the distortion and the PSD, specifying peak differential output is unneeded. | Delete 149.5.2.5 and content (lines 32 to 37) | REJECT. Value provided per comment 291. | PMA
291 | den Besten, Gerrit | NXP Semiconductors | 149 | 149.5.2.5 | 156 | 35 | T | TBD | Propose to make this 1.3Vppd, like 1000BASE-T1 | ACCEPT IN PRINCIPLE. Change: transmit differential signal at MDI shall be less than 1+TBD V peak-to-peak. To: transmit differential signal at MDI shall be less than 1.3 V peak-to-peak. | PMA
275 | Souvignier, Tom | Broadcom | 149 | 149.5.2.5 | 156 | 35 | TR | Max transmitter peak differential output of 1.2V. 20% over nominal to allow for process and design variation. | Replace “TBD” with “0.2” | ACCEPT IN PRINCIPLE. Change: transmit differential signal at MDI shall be less than 1+TBD V peak-to-peak. To: transmit differential signal at MDI shall be less than 1.3 V peak-to-peak. | PMA
85 | Tu, Mike | Broadcom | 149 | 149.5.2.6 | 156 | 40 | TR | The transmission rate should scale by the factor "S". |  | ACCEPT IN PRINCIPLE. No suggested remedy provided. Comment 272 is related to this and provides a suggested remedy so implement that. | PMA
272 | WU, Peter | Marvell | 149 | 149.5.2.6 | 156 | 40 | TR | The clock is still defined for 2.5G-T1, | change "1406.25 MHz ± 50 ppm" to "5625*S MHz± 50 ppm" | ACCEPT. | PMA
228 | Zimmerman, George | CME:ADI,Aquantia,APLGp,BMW,Cisco,Commscope | 149 | 149.5.3.2 | 157 | 7 | T | Need to rewrite this text so the equivalent noise is added at the MDI. See 802.3cg draft 2.3 or later. Also bandwidth is the bandwidth of the PHY signal, but the noise level will have to be determined when we get a cabling specification. | Change "-100 dBm/Hz" to "TBD dBm/Hz is present at the MDI of the DUT." Delete "The noise is added at the MDI of the DUT." Add "Editor's Note - (to be removed prior to Working Group ballot) - the noise level needs to be determined jointly with adding an alien crosstalk coupling specification to the link segment." | ACCEPT IN PRINCIPLE. Change "-100 dBm/Hz" to "TBD dBm/Hz is present at the MDI of the DUT." Delete "The noise is added at the MDI of the DUT." Add "Editor's Note - (to be removed prior to Working Group ballot) - the noise level needs to be determined jointly with adding an alien crosstalk coupling specification to the link segment." Change: through a resistive network To: through a directional coupler Update Figure 149-39 to match page 3 of mueller_3ch_02a_0319.pdf with the noise source as stated in the current 149-39. | PMA
244 | Zimmerman, George | CME:ADI,Aquantia,APLGp,BMW,Cisco,Commscope | 149 | 149.5.3.2 | 157 | 12 | T | "frame loss ratio is less than TBD for TBD-octet packets" should be scalable directly from 1000BASE-T1 since the RS-FEC frame lengths are comparable. Since 10^-10 is the BER for 1000BASE-T1 and 10^-12 is for multigig, two orders of magnitude are needed. | Change "TBD for TBD-octet" to "10^-9 for 125-octet" | ACCEPT. | PMA
230 | Zimmerman, George | CME:ADI,Aquantia,APLGp,BMW,Cisco,Commscope | 149 | 149.6.1 | 157 | 38 | T | Remaining parameters will be communicated via infofields. List is complete at this time. | Delete editor's note at 157 line 38 | ACCEPT. | EZ
248 | Wei, Dong | Futurewei Technologies | 149 | 149.7.1.1 | 158 | 24 | ER | Typo | Change "f is the" to "f is the" | REJECT. This matches the formatting of existing 802.3 clauses. | Format
249 | Wei, Dong | Futurewei Technologies | 149 | 149.7.1.1 | 158 | 27 | ER | Typo | Delete the unit of "MHz", Fmax is just the number. | ACCEPT. | Editorial
250 | Wei, Dong | Futurewei Technologies | 149 | 149.7.1.3 | 159 | 44 | ER | Typo | Change "f is the" to "f is the" | REJECT. This matches the formatting of existing 802.3 clauses. | Format
251 | Wei, Dong | Futurewei Technologies | 149 | 149.7.1.3 | 160 | 10 | ER | Typo | Change "f is the" to "f is the" | REJECT. This matches the formatting of existing 802.3 clauses. | Format
252 | Wei, Dong | Futurewei Technologies | 149 | 149.7.1.3 | 160 | 13 | ER | typo | Change "N" to "N = " in the equation (149-21) | ACCEPT. | EZ
253 | Wei, Dong | Futurewei Technologies | 149 | 149.7.1.3 | 160 | 30 | ER | Typo | Change "f is the" to "f is the" | REJECT. This matches the formatting of existing 802.3 clauses. | Format
254 | Wei, Dong | Futurewei Technologies | 149 | 149.7.1.3 | 160 | 33 | ER | typo | Change "N" to "N = " in the equation (149-23) | ACCEPT. | EZ
255 | Wei, Dong | Futurewei Technologies | 149 | 149.7.1.3 | 160 | 38 | ER | typo | Change "N=1" to "N=1" in the equation (149-23) | ACCEPT IN PRINCIPLE. Change "N = 1" to "N = 1 curve which is equivalent to equation (149-19)." | Editorial
256 | Wei, Dong | Futurewei Technologies | 149 | 149.7.1.4 | 161 | 42 | ER | Typo | Change "f is the" to "f is the" | REJECT. This matches the formatting of existing 802.3 clauses. | Format
245 | ITO, HIROAKI | Yazaki Corporation | 149 | 149.7.1.4 | 161 | 42 | TR | The frequency rage for coupling attenuation is remained up to 5500MHz. | The frequency range for coupling noise should be changed to up to 4000MHz as well as other parameters like IL, RL. | ACCEPT IN PRINCIPLE. Change: 5500 To: 4000 * S | Link Segment
229 | Zimmerman, George | CME:ADI,Aquantia,APLGp,BMW,Cisco,Commscope | 149 | 149.7.2 | 162 | 34 | T | (there is no 149.7.2) the draft needs alien crosstalk coupling specs. | Insert "149.7.2 Coupling parameters between link segments." with 2 subclauses - 149.7.2.1 Power sum alien near-end crosstalk (PSANEXT), and 149.7.2.2 Power sum alien attenuation to crosstalk ratio far-end (PSAACR-F). Contents of all 3 should be "TBD". | ACCEPT IN PRINCIPLE. Copy text from 97.6.3 and its subclauses with TBDs for equations 97-22 (PSANEXT) and Figure 97-41, and for equation 97-24 (PSAACRF) and Figure 97-42. Keep reference to Annex 97B. | Link Segement
257 | Wei, Dong | Futurewei Technologies | 149 | 149.8.2.1 | 163 | 12 | ER | Typo | Change "f is the" to "f is the" | REJECT. This matches the formatting of existing 802.3 clauses. | Format
258 | Wei, Dong | Futurewei Technologies | 149 | 149.8.2.1 | 163 | 15 | ER | Typo | Change "4000 MHz × S" to "4000 × S MHz" | ACCEPT. | EZ
292 | den Besten, Gerrit | NXP Semiconductors | 149 | 149.8.2.2 | 163 | 46 | T | We reached consensus on coupling and shielding attenuation, but the paragraph on the first topic is empty and the paragraph about the second doesn't exist yet. | Need to add the limit formulas and graph on coupling attenuation to this paragraph. Need to add an paragraph in shielding attenuation. I would be happy to provide editorial assist on the wording. | REJECT. This comment was WITHDRAWN by the commenter. Hi Natalie, I’d like to withdraw comment #292. The underlying concern of this comment is addressed by the proposal from Thomas. Furthermore my comment refers due to a misunderstanding to the wrong section. This was not about the ‘MDI coupling attenuation’, which therefore seems to be a remaining open issue for the next draft version. Best regards, Gerrit W. den Besten | late
20 | Anslow, Pete | Ciena | 149 | 149.9.1 | 164 | 5 | TR | This now says "shall conform to IEC 62368–1 (former IEC 60950–1)". This would be ok if IEC 60950–1 had simply been re-numbered to become IEC 62368–1, but I do not believe that this is the case. I believe that these are different standards with different contents, in which case this text is inappropriate. | Delete "(former IEC 60950–1)" | ACCEPT IN PRINCIPLE. TFTD Change: "IEC 62368-1 (former IEC 60950-1)". To: "IEC 62368-1 (or IEC 60950-1)". Add editors note from P802.3cg D2.4 146.9.1 related to P802.3cr. | Desc
259 | Wei, Dong | Futurewei Technologies | 98B | 98B.3 | 168 | 24 | ER | Typo | Change "A6through" to "A6 through" | ACCEPT. | EZ
260 | Wei, Dong | Futurewei Technologies | 149A | 149A.2 | 169 | 26 | ER | Typo | Change "23°C ± 5°C" to "23 ± 5°C" | ACCEPT. | Editorial
261 | Wei, Dong | Futurewei Technologies | 149A | 149A.4 | 170 | 33 | ER | Typo | Change "Testfixture" to "Test Fixture" | ACCEPT. | EZ