## Comments
Task Force Review and Working Group Ballot comment input form
First name |  |  |  | Surname This heading contains additional text so that it contains more than 255 characters. This is to ensure that the import to the Microsoft Access database uses the correct format so that subsequent fields are not truncated to 255 characters. Version 6.2 of the MyBallot tool has been modified to look for this truncation and issue a warning if it happens. | Affiliation This heading contains additional text so that it contains more than 255 characters. This is to ensure that the import to the Microsoft Access database uses the correct format so that subsequent fields are not truncated to 255 characters. Version 6.2 of the MyBallot tool has been modified to look for this truncation and issue a warning if it happens.
Ramin |  |  |  | Farjadrad | Aquantia
Click on column headers for help
Category | Page | Sub-clause | Line # | Comment | Proposed Change | Must Be Satisfied
Technical | 141 | 149.4.2.4.5 | 50 | [PHY Capability Bits]: PHY Vendors need to communicate vendor specific information between the two link partners. Most previous BASE-T standards provided such capability, but currently 802.3ch does not provide it. | Replace paragraph on page 141, line 50 with the following: The format of PHY capability bits is Oct10<0> = OAMen, Oct10<2:1> = InterleaverDepth, Oct10<4:3> = PrecodeSel, Oct10<5> = SlowWakeRequest, Oct10<6> = EEEen and Oct10<7> = VendorSpecificMessage. EEEen and OAMen indicate EEE and MultiGBASE-T1 OAM capability enable, respectively. The PHY shall indicate the sup-port of these two optional capabilities by setting the corresponding capability bits. When the VendorSpecificMessage bit is set to 1 then the remaining 23 bits of the MSG24 field is vendor specific data. Otherwise when VendorSpecificMessage=0, the remaining bits shall be reserved and set to 0. | No
Technical | 142 | 149.4.2.5 | 25 | [PHY Capability Bits]: Table 149-12 to be replaced by two tables (149-12a & 149-12b) to demonstrate the change proposed, meaning to include a field to identify the VendorSpecificMessage mode. Also, group all Reserved bits in Octer8 and Octer 9 for more efficienct grouping | In Table 149-12a (when VendorSpecificMessage=0) Change Octer9<6> from SlowWakeReques to Reserved Change Octer9<6> from SlowWakeReques to Reserved Change Octer10<5> from Reserved to SlowWakeRequest Change Octer10<6> from Reserved to EEEen Change Octer10<7> from Reserved to VendorSpecificMessage=0 In Table 149-12b (when VendorSpecificMessage=1) Change Octer8<7:0>, Octer9<7:0>, Octer10<6:0> to Vendor Specific Data Change Octer10<7> VendorSpecificMessage=1 | No