## Notes
Notes
#1 | 10G specs are based on 10GBASE-LR and 10GBASE-ER in Clause 52 25G specs are based on 25GBASE-LR and 25GBASE-ER in Clause 114 50G specs are based on 50GBASE-LR and 50GBASE-ER in Clause 139 (ER is specified by 802.3cd) LR is up to 10 km, ER is up to 30 km or 40 km
#2 | In 10GBASE-BRx specs, BR10 and BR20 share the same Rx, BR40 and BR40+ share the same Rx in 20GBASE-BRx and 50GBASE-BRx specs, BR20/BR40/BR40+ share the same Rx, BR10 is a different type of Rx
#3 | Revised values in D1.1 are marked in green cells
#4 | Values inherited from Clauses 52/114/139 are in regular font in grey
#5 | Values calculated from loss budget and inherited values are in Black with Bold and Italic
#6 | Values no sure about their source are marked with ??
#7 | Proposed revisions to D1.1 values are marked as (or xyz?)

## Tx Rx Merged
|  | 10GBASE-BR10 | 10GBASE-BR20 | 10GBASE-BR40 | 10GBASE-BR40+ | 25GBASE-BR10 | 25GBASE-BR20 | 25GBASE-BR40 | 25GBASE-BR40+ | 50GBASE-BR10 | 50GBASE-BR20 | 50GBASE-BR40 | 50GBASE-BR40+
BRx transmit characteristics (Tables 158-6/7, 159–6/7, 160-6/7) | Signaling speed (nominal), GBd | 10.3125 | 10.3125 | 10.3125 | 10.3125 | 25.7812 |  |  |  | 26.5625
| Signaling speed variation from nominal (max),ppm | +/-100 | +/-100 | +/-100 | +/-100 | +/-100 |  |  |  | +/-100
| BRx-D Center wavelength (range), nm | 1320 to 1340 | 1320 to 1340 | 1320 to 1340 | 1320 to 1340 | 1320 to 1340 | 1306 to 1322 |  |  | 1320 to 1340 | 1306 to 1322
| BRx-U Center wavelength (range), nm | 1260 to 1280 | 1260 to 1280 | 1260 to 1280 | 1260 to 1280 | 1260 to 1280 |  | 1280 to 1296 |  | 1260 to 1280 |  | 1280 to 1296
| Side Mode Suppression Ratio (min), dB | 30 | 30 | 30 | 30 | 30 |  |  |  | 30
| Average launch power (max), dBm | 0.5 | 5.4 | -0.6 | 4.6 | 2 | 0 | 3 | 8 | 4.2 | 3.63 (or 3.6?) | 6.63 (or 6.6?) | 11.63 (or 11.6?)
| Average launch power (min), dBm | -8.2 | 0.4 | -6.6 | -1.4 | -7 | -6 | -3 | 2 | -4.5 | -2.6 | 0.4 | 5.4
| Outer Optical Modulation Amplitude (OMAouter)(max), dBm | na | [7 empty] | 4 | 4.4 | 7.4 | 12.4
| Outer Optical Modulation Amplitude (OMAouter)(min), dBm | [8 empty] | -1.5 | 0.4 | 3.4 | 8.4
| Launch power in OMAouter minus TDECQ (min), dBm | [8 empty] | -2.9 | -1 | 2 | 7
| Transmitter and dispersion eye closure for PAM4 (TDECQ) (max), dBm | [8 empty] | 3.2
| TDECQ – 10log10(Ceq)c (max), dBm | [8 empty] | 3.2
| Launch power (min) in OMA minus TDP, dBm | -6.2 | 2.4 | -4.6 | 0.6 | -5 | -4 | -1 | 4 | na
| Optical Modulation Amplitude (max), dBm | na | na | na | na | 2.2 | 3 | 6 | 11
| Optical Modulation Amplitude (min), dBm | -5.2 | 3.4 | -3.6 | 1.6 | -4 | -3 | 0 | 5
| Transmitter and dispersion penalty (max), dB | 3.2 | 3 | 3 | 3 | 2.7 | 2.7 | 2.7 | 2.7
| Average launch power of OFF transmitter (max), dBm | -30 | -30 | -30 | -30 | -20 |  |  |  | -16 | -15 | -15 | -15
| Extinction ratio (min), dB | 3.5 | 3 | 3 | 3 | 3 | 4 | 4 | 4 | 3.5 | 6 | 6 | 6
| RIN_12OMA (max), dB/Hz | -128 |  |  |  | na |  |  |  | na
RIN_21OMA (max), dB/Hz
| RIN_20OMA (max), dB/Hz | na | na | na | na | -130
| Optical Return Loss Tolerance (max), dB | 12 | 21 | 21 | 21 | 20 |  |  |  | 15.6 | 15 | 15 | 15
| Transmitter Reflectance (max), dB | -12 |  |  |  | -26 |  |  |  | -26
| Transmitter eye mask definition A {X1, X2, X3,Y1, Y2, Y3} | {0.25, 0.40, 0.45, 0.25, 0.28, 0.40} |  |  |  | na |  |  |  | na
| Transmitter eye mask definition B {X1, X2, X3, Y1, Y2, Y3} Hit ratio 5x10–5 per sample | {0.235, 0.395, 0.45, 0.235, 0.265, 0.4} |  |  |  | {0.31, 0.4, 0.45, 0.34, 0.38, 0.4}
| Transmitter transition time (max), ps | na |  |  |  | na |  |  |  | 34
| RIN_17.1OMA (max), dB/Hz | [8 empty] | - | - | - | -
| RIN_15.6OMA (max), dB/Hz | [8 empty] | -132 | -132 | -132 | -132
| RIN_15OMA (max), dB/Hz | [8 empty] | - | -132 | -132 | -132
BRx receive characteristics (Tables 158-8/9, 159-8/9, 160-8/9) | Signaling speed (nominal), GBd | 10.3125 | 10.3125 | 10.3125 | 10.3125 | 25.7812 |  |  |  | 26.5625
| Signaling speed variation from nominal(max), ppm | +/-100 | +/-100 | +/-100 | +/-100 | +/-100 |  |  |  | +/-100
| BRx-D Center wavelength (range), nm | 1320 to 1340 | 1320 to 1340 | 1320 to 1340 | 1320 to 1340 | 1320 to 1340 | 1306 to 1322 |  |  | 1320 to 1340 | 1306 to 1322
| BRx-U Center wavelength (range), nm | 1260 to 1280 | 1260 to 1280 | 1260 to 1280 | 1260 to 1280 | 1260 to 1280 |  | 1280 to 1296 |  | 1260 to 1280 | 1280 to 1296
| Damage threshold (min), dBm | na | na | na | na | 3 | 1 | -1 | -1 | 5.2 | 4.63(or -2.4?) | 2.63 (or -2.4?) | 2.63 (or -2.4?)
| Average receive powera (max), dBm | 0.5 | 5.4 | -5.6 | -5.6 | 2 | 0 | -2 | -2 | 4.2 | 3.63 (or -3.4?) | 1.63 (or -3.4?) | 1.63 (or -3.4?)
| Average receive power (min), dBm | –14.4 | –14.4 | –24.4 | –24.4 | -13.3 | -21 | -21 | -21 | -10.8 | -17.6 | -17.6 | -17.6
| Maximum receive power (for damage) | 4 | 4 | 4 | 4 | na | na | na | na | na
| Receive power (OMA) (max), dBm | na | na | na | na | 2.2 | -4 | -4 | -4
| Receiver sensitivity (max) in OMA, mW (dBm) | 0.055 (–12.6) | 0.055 (–12.6) | (-22.6)?? | (-22.6)?? | -12 | -19 | -19 | -19
| Receiver Reflectance (max), dB | -12 | -26 | -26 | -26 | –26 |  |  |  | -26
| Stressed receiver sensitivity (max) in OMA, mW (dBm) | 0.093 (-10.3) | 0.093 (-10.3) | (-20.3)?? | (-20.3)?? | -9.5 | -16.5 | -16.5 | -16.5 | na
| Vertical eye closure penalty (min), dB | 2.2 | 2.7 | 2.7 | 2.7 | na
| Stressed eye jitter(min), UI pk-pk | 0.3 | 0.3 | 0.3 | 0.3
| Receive electrical 3 dB upper cutoff frequency (max), GHz | 12.3 | 12.3 | 12.3 | 12.3
| Stressed eye closure, dB | na |  |  |  | 2.5
| Stressed eye J2 Jitter, UI |  |  |  |  | 0.27
| Stressed eye J4 Jitter, UI |  |  |  |  | 0.39
| SRS eye mask definition {X1, X2, X3, Y1,Y2, Y3} Hit ratio 5×10-5 hits per sample. |  |  |  |  | {0.31, 0.4, 0.45, 0.34, 0.38, 0.4}
| Receive power (OMAouter) (max), dBm | na |  |  |  | na |  |  |  | 4 | -2.6 | -2.6 | -2.6
| Receiver sensitivity (OMAouter)(max), dBm | [8 empty] | Eq 160-2 | Eq 160-2 | Eq 160-2 | Eq 160-2
| Stressed receiver sensitivity (OMAouter) (max), dBm | [8 empty] | -6.6 | -13.3 | -13.3 | -13.3
| Stressed eye closure for PAM4 (SECQ), dB | [8 empty] | 3.2
| SECQ – 10log10(Ceq)(max), dB | [8 empty] | 3.2

## Link Budget
|  | 10GBASE-BR10 | 10GBASE-BR20 | 10GBASE-BR40 | 10GBASE-BR40+ | 25GBASE-BR10 | 25GBASE-BR20 | 25GBASE-BR40 | 25GBASE-BR40+ | 50GBASE-BR10 | 50GBASE-BR20 | 50GBASE-BR40 | 50GBASE-BR40+
BRx illustrative link power budgets (Tables 158-10, 159–10, 160-10) | Power budget, dB | 9.4 | 18.2 | 21.2 | 26.2 | 9.7 | 18.4 | 21.4 | 26.4 | 10.1 | 18.8 | 21.8 | 26.8
| Operating distance, km | 10 | 20 | 40 | 40 | 10 | 20 | 40 | 40 | 10 | 20 | 40 | 40
| Channel insertion loss, dB | 6.2 | 15 | 18 | 23 | 6.3 | 15 | 18 | 23 | 6.3 | 15 | 18 | 23
| Maximum Discrete Reflectance (max), dB | -26 | -26 | -26 | -26 | See 159.10 | -26 | -26 | -26 | -26 | -26 | -26 | -26
| Allocation for penalties, dB | 3.2 | 3.2 | 3.2 | 3.2 | 3.4 | 3.4 | 3.4 | 3.4 | 3.8 | 3.8 | 3.8 | 3.8
| Additional insertion loss allowed, dB | 0 | 0 | 0 | 0 | 0 | 0 | 0 | 0 | 0 | 0 | 0 | 0
Note on K2: [Threaded comment] Your version of Excel allows you to read this threaded comment; however, any edits to it will get removed if the file is opened in a newer version of Excel. Learn more: https://go.microsoft.com/fwlink/?linkid=870924 Comment: I don't know how these power budgets were derived. Reply: Power budget = channel insertion loss + allocation for penalties

## Fiber optic cabling
|  | 10G | [7 empty] | 25G | [7 empty] | 50G
BRx illustrative link power budgets (Tables 158-16, 159–15, 160-14) | Nominal wavelength, nm | 1270 |  |  |  | 1330 |  |  |  | 1270 | 1288 | 1288 | 1288 | 1330 | 1314 | 1314 | 1314 | See Table 159-15
| Operating distance, km | 10 | 20 | 40 | 40 | 10 | 20 | 40 | 40 | 10 | 20 | 40 | 40 | 10 | 20 | 40 | 40
| Channel insertion loss (max), dB | 6.2 | 15 | 18 | 23 | 6.2 | 15 | 18 | 23 | 6.2 | 15 | 18 | 23 | 6.2 | 15 | 18 | 23
| Channel insertion loss (min), dB | 0 | 0 | 5 | 10 | 0 | 0 | 5 | 10 | 0 | 0 | 5 | 10 | 0 | 0 | 5 | 10
| DGD_max, ps | 10 | 10 | 10 | 10 | 10 | 10 | 10 | 10 | 8 | 10.3 | 10.3 | 10.3 | 8 | 10.3 | 10.3 | 10.3
| Optical return loss, dB | 21 | 21 | 21 | 21 | 21 | 21 | 21 | 21 | 21 | 21 | 21 | 21 | 21 | 21 | 21 | 21
| Dispersion (max), ps/nm | See 158-15 | [7 empty] | See 158-15
Dispersion (min), ps/nm

## Tx Rx Old (do not use)
|  | 10GBASE-BR10 | 10GBASE-BR20 | 10GBASE-BR40 | 10GBASE-BR40+ | 25GBASE-BR10 | 25GBASE-BR20 | 25GBASE-BR40 | 25GBASE-BR40+ | 50GBASE-BR10 | 50GBASE-BR20 | 50GBASE-BR40 | 50GBASE-BR40+
BRx-D transmit characteristics (Tables 158-6, 159–6, 160-6) | Signaling speed (nominal), GBd | 10.3125 | 10.3125 | 10.3125 | 10.3125 | 25.7812 |  |  |  | 26.5625
| Signaling speed variation from nominal (max),ppm | +/-100 | +/-100 | +/-100 | +/-100 | +/-100 |  |  |  | +/-100
| Center wavelength (range), nm | 1320 to 1340 | 1320 to 1340 | 1320 to 1340 | 1320 to 1340 | 1320 to 1340 | 1306 to 1322 |  |  | 1320 to 1340 | 1306 to 1322
| Side Mode Suppression Ratio (min), dB | 30 | 30 | 30 | 30 | 30 |  |  |  | 30
| Average launch power (max), dBm | 0.5 | 5.4 | -0.6 | 4.6 | 2 | 0 | 3 | 8 | 4.2 | 3.63 (or 3.6?) | 6.63 (or 6.6?) | 11.63 (or 11.6?)
| Average launch power (min), dBm | -8.2 | 0.4 | -6.6 | -1.4 | -7 | -6 | -3 | 2 | -4.5 | -2.6 | 0.4 | 5.4
| Outer Optical Modulation Amplitude (OMAouter)(max), dBm | na | [7 empty] | 4 | 4.4 | 7.4 | 12.4
| Outer Optical Modulation Amplitude (OMAouter)(min), dBm | [8 empty] | -1.5 | 0.4 | 3.4 | 8.4
| Launch power in OMAouter minus TDECQ (min), dBm | [8 empty] | -2.9 | -1 | 2 | 7
| Transmitter and dispersion eye closure for PAM4 (TDECQ) (max), dBm | [8 empty] | 3.2
| TDECQ – 10log10(Ceq)c (max), dBm | [8 empty] | 3.2
| Launch power (min) in OMA minus TDP, dBm | -6.2 | 2.4 | -4.6 | 0.6 | -5 | -4 | -1 | 4 | na
| Optical Modulation Amplitude (max), dBm | na | na | na | na | 2.2 | 3 | 6 | 11
| Optical Modulation Amplitude (min), dBm | -5.2 | 3.4 | -3.6 | 1.6 | -4 | -3 | 0 | 5
| Transmitter and dispersion penalty (max), dB | 3.2 | 3 | 3 | 3 | 2.7 | 2.7 | 2.7 | 2.7
| Average launch power of OFF transmitter (max), dBm | -30 | -30 | -30 | -30 | -20 |  |  |  | -16 | -15 | -15 | -15
| Extinction ratio (min), dB | 3.5 | 3 | 3 | 3 | 3 | 4 | 4 | 4 | 3.5 | 6 | 6 | 6
| RIN_12OMA (max), dB/Hz | -128 |  |  |  | na |  |  |  | na
RIN_21OMA (max), dB/Hz
| RIN_20OMA (max), dB/Hz | na | na | na | na | -130
| Optical Return Loss Tolerance (max), dB | 12 | 21 | 21 | 21 | 20 |  |  |  | 15.6 | 15 | 15 | 15
| Transmitter Reflectance (max), dB | -12 |  |  |  | -26 |  |  |  | -26
| Transmitter eye mask definition A {X1, X2, X3,Y1, Y2, Y3} | {0.25, 0.40, 0.45, 0.25, 0.28, 0.40} |  |  |  | na |  |  |  | na
| Transmitter eye mask definition B {X1, X2, X3, Y1, Y2, Y3} Hit ratio 5x10–5 per sample | {0.235, 0.395, 0.45, 0.235, 0.265, 0.4} |  |  |  | {0.31, 0.4, 0.45, 0.34, 0.38, 0.4}
| Transmitter transition time (max), ps | na |  |  |  | na |  |  |  | 34
| RIN_17.1OMA (max), dB/Hz | [8 empty] | - | - | - | -
| RIN_15.6OMA (max), dB/Hz | [8 empty] | -132 | -132 | -132 | -132
| RIN_15OMA (max), dB/Hz | [8 empty] | - | -132 | -132 | -132
BRx-D receive characteristics (Tables 158-8, 159-8, 160-8) | Signaling speed (nominal), GBd | 10.3125 | 10.3125 | 10.3125 | 10.3125 | 25.7812 |  |  |  | 26.5625
| Signaling speed variation from nominal(max), ppm | +/-100 | +/-100 | +/-100 | +/-100 | +/-100 |  |  |  | +/-100
| Center wavelength (range), nm | 1320 to 1340 | 1320 to 1340 | 1320 to 1340 | 1320 to 1340 | 1320 to 1340 | 1306 to 1322 |  |  | 1320 to 1340 | 1306 to 1322
| Damage threshold (min), dBm | na | na | na | na | 3 | 1 | -1 | -1 | 5.2 | 4.63(or -2.4?) | 2.63 (or -2.4?) | 2.63 (or -2.4?)
| Average receive powera (max), dBm | 0.5 | 5.4 | -5.6 | -5.6 | 2 | 0 | -2 | -2 | 4.2 | 3.63 (or -3.4?) | 1.63 (or -3.4?) | 1.63 (or -3.4?)
| Average receive power (min), dBm | –14.4 | –14.4 | –24.4 | –24.4 | -13.3 | -21 | -21 | -21 | -10.8 | -17.6 | -17.6 | -17.6
| Maximum receive power (for damage) | 4 | 4 | 4 | 4 | na | na | na | na | na
| Receive power (OMA) (max), dBm | na | na | na | na | 2.2 | -4 | -4 | -4
| Receiver sensitivity (max) in OMA, mW (dBm) | 0.055 (–12.6) | 0.055 (–12.6) | (-22.6)?? | (-22.6)?? | -12 | -19 | -19 | -19
| Receiver Reflectance (max), dB | -12 | -26 | -26 | -26 | –26 |  |  |  | -26
| Stressed receiver sensitivity (max) in OMA, mW (dBm) | 0.093 (-10.3) | 0.093 (-10.3) | (-20.3)?? | (-20.3)?? | -9.5 | -16.5 | -16.5 | -16.5 | na
| Vertical eye closure penalty (min), dB | 2.2 | 2.7 | 2.7 | 2.7 | na
| Stressed eye jitter(min), UI pk-pk | 0.3 | 0.3 | 0.3 | 0.3
| Receive electrical 3 dB upper cutoff frequency (max), GHz | 12.3 | 12.3 | 12.3 | 12.3
| Stressed eye closure, dB | na |  |  |  | 2.5
| Stressed eye J2 Jitter, UI |  |  |  |  | 0.27
| Stressed eye J4 Jitter, UI |  |  |  |  | 0.39
| SRS eye mask definition {X1, X2, X3, Y1,Y2, Y3} Hit ratio 5×10-5 hits per sample. |  |  |  |  | {0.31, 0.4, 0.45, 0.34, 0.38, 0.4}
| Receive power (OMAouter) (max), dBm | na |  |  |  | na |  |  |  | 4 | -2.6 | -2.6 | -2.6
| Receiver sensitivity (OMAouter)(max), dBm | [8 empty] | Eq 160-2 | Eq 160-2 | Eq 160-2 | Eq 160-2
| Stressed receiver sensitivity (OMAouter) (max), dBm | [8 empty] | -6.6 | -13.3 | -13.3 | -13.3
| Stressed eye closure for PAM4 (SECQ), dB | [8 empty] | 3.2
| SECQ – 10log10(Ceq)(max), dB | [8 empty] | 3.2
BRx-U transmit characteristics (Tables 158-7, 159-7, 160-7) | Signaling speed (nominal), GBd | 10.3125 | 10.3125 | 10.3125 | 10.3125 | 25.7812 |  |  |  | 26.5625
| Signaling speed variation from nominal (max), ppm | +/-100 | +/-100 | +/-100 | +/-100 | +/-100 |  |  |  | +/-100
| Modulation format | na |  |  |  |  | na |  |  | PAM4
| Center wavelength (range), nm | 1260 to 1280 | 1260 to 1280 | 1260 to 1280 | 1260 to 1280 | 1260 to 1280 | 1280 to 1296 |  |  | 1260 to 1280 | 1280 to 1296
| Side Mode Suppression Ratio (min), dB | 30 | 30 | 30 | 30 | 30 |  |  |  | 30
| Average launch power (max), dBm | 0.5 | 4 | 4 | 4 | 2 | 6 | 6 | 6 | 4.2 | 4.2 (or 3.6?) | 6.63 (or 6.6?) | 6.63 (or 11.6?)
| Average launch power (min), dBm | -8.2 | -1.4 | -6.4 | -1.4 | -7 | -8 | -3 | 2 | -4.5 | -4.5 (or -2.6?) | 0.4 | 5.4
| Launch power (min) in OMA minus TDP, dBm | -6.2 | 0.6 | -4.8 | 0.6 | -5 | -6 | -1 | 4 | na
| Optical Modulation Amplitude (max), dBm | na |  |  |  | 2.2 | 6 | 6 | 6
| Optical Modulation Amplitude (min), dBm | -5.2 | 1.6 | -3.5 | 1.6 | -4 | -5 | 0 | 5
| Transmitter and dispersion penalty (max), dB | 3.2 | 3 | 3 | 3 | 2.7
| Average launch power of OFF transmitter (max), dBm | -30 | -30 | -30 | -30 | -20 |  |  |  | -16 | -15 | -15 | -15
| Extinction ratio (min), dB | 3.5 | 3 | 3 | 3 | 3 | 4 | 4 | 4 | 3.5 | 6 | 6 | 6
| RIN_12OMA (max), dB/Hz | -128 | -128 | -128 | -128 | na |  |  |  | na
| RIN_21OMA (max), dB/Hz | -128 | -128 | -128 | -128
| RIN_20OMA (max)), dB/Hz | na |  |  |  | -130
| Optical Return Loss Tolerance (max), dB | 12 | 21 | 21 | 21 | 20 |  |  |  | 15.6 | 15 | 15 | 15
| Transmitter Reflectance (max), dB | -12 | -12 | -12 | -12 | -26 |  |  |  | -26
| Transmitter eye mask definition A {X1, X2, X3, Y1, Y2, Y3} | {0.25, 0.40, 0.45, 0.25, 0.28, 0.40} |  |  |  | na |  |  |  | na
| Transmitter eye mask definition B {X1, X2, X3,Y1, Y2, Y3} Hit ratio 5x10–5 per sample | {0.235, 0.395, 0.45, 0.235, 0.265, 0.4} |  |  |  | {0.31, 0.4, 0.45, 0.34, 0.38, 0.4}
| Outer Optical Modulation Amplitude (OMAouter)(max), dBm | na |  |  |  | na |  |  |  | 4 | 4 (or 4.4?) | 7.4 | 12.4
| Outer Optical Modulation Amplitude (OMAouter)(min), dBm | [8 empty] | -1.5 | -1.5 (or 0.4?) | 3.4 | 8.4
| Launch power in OMAouter minus TDECQ (min) | [8 empty] | -2.9 | -2.9 (or -1?) | 2 | 7
| Transmitter and dispersion eye closure for PAM4 (TDECQ) (max), dB | [8 empty] | 3.2
| TDECQ – 10log10(Ceq)c (max), dB | [8 empty] | 3.2
| RIN_17.1OMA (max), dB/Hz | [8 empty] | - | - | - | -
| RIN_15.6OMA (max), dB/Hz | [8 empty] | -132
| RIN_15OMA (max), dB/Hz | [8 empty] | - | -132
BRx-U receive characteristics (Tables 158-9, 159-9, 160-9) | Signaling speed (nominal), GBd | 10.3125 | 10.3125 | 10.3125 | 10.3125 | 25.7812 |  |  |  | 26.5625
| Signaling speed variation from nominal(max), ppm | +/-100 | +/-100 | +/-100 | +/-100 | +/-100 |  |  |  | +/-100
| Center wavelength (range), nm | 1260 to 1280 | 1260 to 1280 | 1260 to 1280 | 1260 to 1280 | 1260 to 1280 | 1280 to 1296 |  |  | 1260 to 1280 | 1280 to 1296
| Damage threshold (min), dBm | na |  |  |  | 3 | -3 | -3 | -3 | 5.2 | -2.37 (or -2.4?) | -2.37 (or -2.4?) | -2.37 (or -2.4?)
| Average receive power(max), dBm | 0.5 | 0.5 | -10 | -10 | 2 | -4 | -4 | -4 | 4.2 | -3.37 (or -3.4?) | -3.37 (or-3.4?) | -3.37 (or -3.4?)
| Average receive power(min), dBm | -14.4 | -14.4 | -24.4 | -24.4 | -13.3 | -21 | -21 | -21 | -10.8 | -17.6 | -17.6 | -17.6
| Receive power (OMA) (max), dBm | na |  |  |  | 2.2 | -4 | -4 | -4 | na
| Maximum receive power (for damage) | 4 | 4 | 4 | 4 | na
| Receiver sensitivity (max) in OMA, mW (dBm) | 0.055 (-12.6) | 0.055 (-12.6) | (-22.6) ?? | (-22.6) ?? | -12 | -19 | -19 | -19
| Receiver Reflectance (max), dB | -12 | -26 | -26 | -26 | -26 |  |  |  | -26
| Stressed receiver sensitivity (max) in OMA, mW (dBm) | 0.093(-10.3) | 0.093(-10.3) | (-20.3) ?? | (-20.3) ?? | -9.5 | -16.5 | -16.5 | -16.5 | na
| Vertical eye closure penalty (min), dB | 2.2 | 2.7 | 2.7 | 2.7 | na
| Stressed eye jitter (min), UI pk-pk | 0.3 | 0.3 | 0.3 | 0.3
| Receive electrical 3 dB upper cutoff frequency (max), GHz | 12.3
| Stressed eye closure, dB | na |  |  |  | 2.5
| Stressed eye J2 Jitter, UI |  |  |  |  | 0.27
| Stressed eye J4 Jitter, UI |  |  |  |  | 0.39
| SRS eye mask definition {X1, X2, X3, Y1, Y2, Y3} Hit ratio 5×10-5 hits per sample. |  |  |  |  | {0.31, 0.4, 0.45, 0.34, 0.38, 0.4}
| Receive power (OMAouter) (max), dBm | na |  |  |  | na |  |  |  | 4 | -2.6 | -2.6 | -2.6
| Receiver sensitivity (OMAouter) (max), dBm | [8 empty] | Eq 160-1 | Eq 160-2 | Eq 160-2 | Eq 160-2
| Stressed receiver sensitivity (OMAouter)(max, dBm | [8 empty] | -6.6 | -13.3 | -13.3 | -13.3
| Stressed eye closure for PAM4 (SECQ), dB | [8 empty] | 3.2
| SECQ – 10log10(Ceq)(max), dB | [8 empty] | 3.2