## Example
| Block Time |  | 640 | ps | time of one block's worth of data (i.e. 64 bits of uncoded data)
| Tx Option |  | A |  | Blocks on NxPCS lane Tx MDI are not aligned, xMII to MDI delay is constant for every Tx PCS lane, blocks on every Tx PCS lane have different timestamps, differing by the block arrival delay on xMII
| Rx Option |  | 1 |  | Each Rx lane's MDI to xMII delay is different and is accounted for as such
| Link delay |  | 0 | ps | assumes the same delay for all lanes
| Number of lanes |  | 20 |  | number of PCS lanes (max = 20)
| Resulting time error |  | 0 | ps
Lane | 0 | actual arvl time | 0 |  |  | actual distrib dly | 0 | actual dept time | 0 | actual arrival time | 0 | actual deskew dly | 12160 | actual merge dly | 0 | actual arrival time | 12160
| 1 |  | 640 |  |  |  | 0 |  | 640 |  | 640 |  | 11520 |  | 640 |  | 12800
| 2 |  | 1280 |  |  |  | 0 |  | 1280 |  | 1280 |  | 10880 |  | 1280 |  | 13440
| 3 |  | 1920 |  |  |  | 0 |  | 1920 |  | 1920 |  | 10240 |  | 1920 |  | 14080
| 4 |  | 2560 |  |  |  | 0 |  | 2560 |  | 2560 |  | 9600 |  | 2560 |  | 14720
| 5 |  | 3200 |  |  |  | 0 |  | 3200 |  | 3200 |  | 8960 |  | 3200 |  | 15360
| 6 |  | 3840 |  |  |  | 0 |  | 3840 |  | 3840 |  | 8320 |  | 3840 |  | 16000
| 7 |  | 4480 |  |  |  | 0 |  | 4480 |  | 4480 |  | 7680 |  | 4480 |  | 16640
| 8 |  | 5120 |  |  |  | 0 |  | 5120 |  | 5120 |  | 7040 |  | 5120 |  | 17280
| 9 |  | 5760 |  |  |  | 0 |  | 5760 |  | 5760 |  | 6400 |  | 5760 |  | 17920
| 10 |  | 6400 |  |  |  | 0 |  | 6400 |  | 6400 |  | 5760 |  | 6400 |  | 18560
| 11 |  | 7040 |  |  |  | 0 |  | 7040 |  | 7040 |  | 5120 |  | 7040 |  | 19200
| 12 |  | 7680 |  |  |  | 0 |  | 7680 |  | 7680 |  | 4480 |  | 7680 |  | 19840
| 13 |  | 8320 |  |  |  | 0 |  | 8320 |  | 8320 |  | 3840 |  | 8320 |  | 20480
| 14 |  | 8960 |  |  |  | 0 |  | 8960 |  | 8960 |  | 3200 |  | 8960 |  | 21120
| 15 |  | 9600 |  |  |  | 0 |  | 9600 |  | 9600 |  | 2560 |  | 9600 |  | 21760
| 16 |  | 10240 |  |  |  | 0 |  | 10240 |  | 10240 |  | 1920 |  | 10240 |  | 22400
| 17 |  | 10880 |  |  |  | 0 |  | 10880 |  | 10880 |  | 1280 |  | 10880 |  | 23040
| 18 |  | 11520 |  |  |  | 0 |  | 11520 |  | 11520 |  | 640 |  | 11520 |  | 23680
| 19 |  | 12160 |  |  |  | 0 |  | 12160 |  | 12160 |  | 0 |  | 12160 |  | 24320
Lane | 0 |  |  |  |  | modelled PHY dly | 0 | dept timestamp | 0 |  |  |  |  | modelled PHY dly | 12160 | arrival timestamp | 0 | measured link dly | 0
| 1 | [5 empty] | 0 |  | 640 | [5 empty] | 12160 |  | 640 |  | 0
| 2 | [5 empty] | 0 |  | 1280 | [5 empty] | 12160 |  | 1280 |  | 0
| 3 | [5 empty] | 0 |  | 1920 | [5 empty] | 12160 |  | 1920 |  | 0
| 4 | [5 empty] | 0 |  | 2560 | [5 empty] | 12160 |  | 2560 |  | 0
| 5 | [5 empty] | 0 |  | 3200 | [5 empty] | 12160 |  | 3200 |  | 0
| 6 | [5 empty] | 0 |  | 3840 | [5 empty] | 12160 |  | 3840 |  | 0
| 7 | [5 empty] | 0 |  | 4480 | [5 empty] | 12160 |  | 4480 |  | 0
| 8 | [5 empty] | 0 |  | 5120 | [5 empty] | 12160 |  | 5120 |  | 0
| 9 | [5 empty] | 0 |  | 5760 | [5 empty] | 12160 |  | 5760 |  | 0
| 10 | [5 empty] | 0 |  | 6400 | [5 empty] | 12160 |  | 6400 |  | 0
| 11 | [5 empty] | 0 |  | 7040 | [5 empty] | 12160 |  | 7040 |  | 0
| 12 | [5 empty] | 0 |  | 7680 | [5 empty] | 12160 |  | 7680 |  | 0
| 13 | [5 empty] | 0 |  | 8320 | [5 empty] | 12160 |  | 8320 |  | 0
| 14 | [5 empty] | 0 |  | 8960 | [5 empty] | 12160 |  | 8960 |  | 0
| 15 | [5 empty] | 0 |  | 9600 | [5 empty] | 12160 |  | 9600 |  | 0
| 16 | [5 empty] | 0 |  | 10240 | [5 empty] | 12160 |  | 10240 |  | 0
| 17 | [5 empty] | 0 |  | 10880 | [5 empty] | 12160 |  | 10880 |  | 0
| 18 | [5 empty] | 0 |  | 11520 | [5 empty] | 12160 |  | 11520 |  | 0
| 19 | [5 empty] | 0 |  | 12160 | [5 empty] | 12160 |  | 12160 |  | 0

## Parameters
Tx Options | A | B | C
lane distribution method | 1 | 2
Method A descriiption | Blocks on NxPCS lane Tx MDI are not aligned, xMII to MDI delay is constant for every Tx PCS lane, blocks on every Tx PCS lane have different timestamps, differing by the block arrival delay on xMII
Method B description | Blocks on NxPCS lane Tx MDI are aligned, xMII to MDI delay is different for every Tx PCS lane, blocks on every Tx PCS lane have same timestamp because per-lane distribution delay is accounted for
Method C description | Blocks on NxPCS lane Tx MDI are aligned, xMII to MDI delay is different for every Tx PCS lane, blocks on Tx PCS lanes have different timestamps because a predetermined constant lane distribution delay is used for all lanes
Lane Distribution Method 1 | Each Rx lane's MDI to xMII delay is different and is accounted for as such
Lane Distribution Method 2 | Each Rx lane's MDI to xMII delay is different, but is accounted for as a predetermined constant delay because it can be balanced by a mirror delay on the Tx side