## Resolved_Committee report_09222
Comment ID | Commenter Name | Affiliation | Clause | Subclause | Page | Line | Comment Type | Comment | SuggestedRemedy | Response | Comment Status | Response Status | Topic
29 | Jones, Peter | Cisco | 1 | 1.4.50aa | 18 | 15 | T | Reach is not specified for other BASE-T PHYs. | Delete "medium up to at least TBD m reach". Delete related editors note | ACCEPT IN PRINCIPLE. Delete "up to at least TBD m reach" Delete related editor's note. | A | C | Editorial
30 | Jones, Peter | Cisco | 148 | 148.4.4 | 23 | 22 | T | Missing state diagram conventions clause. | Insert State diagram conventions clause based on 126.3.6.1) before 148.4.4.2 PLCA Control variables , 148.4.5.2 Variables and 148.4.7.2 Variables "The body of this subclause is composed of state diagrams, including the associated definitions of variables, constants, and functions. Should there be a discrepancy between a state diagram and descriptive text, the state diagram prevails. The notation used in the state diagrams follows the conventions of 21.5. State diagram timers follow the conventions of 14.2.3.2. The notation ++ after a counter or integer variable indicates that its value is to be incremented. | REJECT. This information is included in the base standard, specifically in 148.1.1 and subclauses. It is not shown in the amendment because it is not amended. | R | C | Editorial
31 | Jones, Peter | Cisco | 148 | 148.4.7.5 | 31 | 9 | T | Transition from DISABLED to WAIT_BEADCON in D-PLCA Control State Diagram should not be a UCT. | Add (plca_en+dplca_en) as transition condition | REJECT. The open ended arc (plca_reset + !dplca_en + !plca_en) into DISABLED keeps the state diagram locked in the disabled state whenever either of these conditions is not true (or if reset is asserted) | R | C | D-PLCA
32 | Jones, Peter | Cisco | 148 | 148.4.7.5 | 31 | 26 | T | dplca_new_age not defined in D-PLCA Control State Diagram. | Add dplca_new_age to 148.4.7.2 Variables . | ACCEPT IN PRINCIPLE. Insert the following prior to dplca_txop_claim (P29 L32) dplca_new_age Internal variable used to synchronize the D-PLCA Control State Diagram with the D-PLCA Aging State Diagram so that changes in the node ID allocation occur at the end of a cycle of transmit opportunities. Values: TRUE or FALSE | A | C | D-PLCA
33 | Jones, Peter | Cisco | 148 | 148.4.7.6 | 32 | 19 | T | in D-PLCA Aging State Diagram the action for TXOP_END clear's entire table at a time, regardless of the individual entry age. This should be based on each entries age. | Proposed change to be circulated before comment resolution. | REJECT. This comment was WITHDRAWN by the commenter. | D | Z | D-PLCA
34 | Jones, Peter | Cisco | 148 | 148.4.7.6 | 32 | 19 | T | Typo in D-PLCA Aging State Diagram TXOP_END action: SOFT_AGAIN_CYCLES | Change SOFT_AGAIN_CYCLES to SOFT_AGING_CYCLES | ACCEPT. | A | C | Editorial
35 | Jones, Peter | Cisco | 168 | 168.4 | 53 | 18 | E | Typo in clause name | Change Iphysical to Physical | ACCEPT. | A | C | Editorial
36 | Jones, Peter | Cisco | 168 | 168.4 | 53 | 25 | T | PCS_STATUS and LINK MONITOR are not used/needed. | Delete "PCS_STATUS and LINK MONITOR", associated editors note,clause 168.4.4 (Link Monitor function) and any other material related to these two functions | ACCEPT IN PRINCIPLE. Delete: P35L21: delete item 1 relating to pcs_status in the editor's note, and remove number from item 2. P39L32: 168.2.6 PCS_STATUS indication and subclauses P40L46: PCS_STATUS.indication from Fig 168-3 P53L25: LINK MONITOR and PCS_STATUS.indication from Fig 168-10, and editors note at L48 P56L1: 168.4.4 Link Monitor function (all text, figures, notes and subclauses) through P57L3 P69L34: PICS item PMA4 | A | C | Link Monitor
37 | Jones, Peter | Cisco | 168 | 168.1 | 64 | 38 | T | Editors note says "Consider whether any of these are dependent on the mixing segment delay (length), and, if so, suggest modifications to be consistent with the objectives. " I don't think any of the items in table 168.4 are affected by mixing segment delay (length). Other PHY clauses (e.g., 10BASE-T1L) do not include propagation delay in their Delay constraints | Remove editors note. | ACCEPT. | A | C | Delay
38 | Fischer, Peter | BKS Kabel-Service AG | 168 | 168.7.3 | 62 | 28 | TR | As we consider more devices connected to the link and longer length as in cg, the requirements have to be improved. This was an outcome of the interoperability discussion of 09-08. | Add text from clause 146.7.1.4 and increase the values by 10dB. Use 10dB step for each E-level increasement and add a table: The differential to common mode conversion requirement applies to unshielded link segments and depends on the electromagnetic noise environment. The requirements of Table 146–5 shall be met based on the local environment as described by the electromagnetic classifications given in Table 146–7, E1 or E2. Implement the following formulas and a plateau at 50dB: TCL E1: 60-20*log(f/10) TCL E2: 70-20*log(f/10) Additional information: This leads to 48dB@40MHz for E1 versus 50dB@40MHz for E2. The graphs differ only from 31MHz upwards to a maximum of 2dB@40MHz. | REJECT. No change to draft at this time; however, technical presentation, analysis and justification has started to fill in the TBD value for mode conversion, as noted in the editor's note. More discussion is required. (See Fischer_IEEE P802.3da Multidrop_09222021.pdf) | R | C | EMC
39 | Fischer, Peter | BKS Kabel-Service AG | 168 | 168.7.3 | 62 | 32 | TR | These links are used in very noisy area. Therefore optional shielded links should be allowed. Add coupling attenuation and leave alien crosstalk for unshielded links. | Use the text of 146.7.1.5 and add a similar table as table 146-6: The coupling attenuation requirement applies to shielded link segments and depends on the electromagnetic noise environment. The requirements in Table 146–6 shall be met based on the local environment as described by the electromagnetic classifications given in Table 146–7, E1, E2, or E3. Additional information: As above for TCL also for AC the limit shall be increased as we consider more nodes and longer length. The following limits should be implemented: AC E1: 66-20*log(f), Plateau 60dB AC E2: 76-20*log(f), Plateau 70dB AC E3: 86-20*log(f), Plateau 80dB Change tables on page 72 accordingly. | ACCEPT IN PRINCIPLE. Insert new subclause for coupling attenuation (with TBD values) when shielded mixing segments are used, based on 146.7.1.5 (and referencing clause 146) "The coupling attenuation requirement applies to shielded mixing segments and depends on the electromagnetic noise environment. The requirements in Table 168-x shall be met based on the local environment as described by the electromagnetic classifications given in Table 146–7, E1, E2, or E3." Insert "Editor's note (to be removed prior to Working Group ballot): Contributions are encouraged to explore the ramifications of using shielded cabling on multidrop segments." Insert table 168-x with requirements as TBD. Recommend keeping alien crosstalk for all links. (shielded links have alien crosstalk as well, not measured by coupling attenuation) | A | C | EMC
40 | Fischer, Peter | BKS Kabel-Service AG | 168 | 168.7.3 | 62 | 33 | ER | Add text and a table for electromagnetic classification. | Use the text of 146.7.1.6 and add a similar table as table 146-7: Electromagnetic classifications for the link segment local environments are given in Table 146–7, for E1, E2, or E3. Change tables on page 72 accordingly. | ACCEPT IN PRINCIPLE. Table 146-7 is referenced in the resolution of comment 39, and is sufficient. | A | C | EMC
41 | Fischer, Peter | BKS Kabel-Service AG | 168 | 168.8.3 | 62 | 46 | E | Typo | Exchange 'DC' by 'dc'; See also table 168-3 | ACCEPT. | A | C | Editorial
42 | Fischer, Peter | BKS Kabel-Service AG | 168 | 168.8.3 | 62 | 47 | TR | The statement 'in either polarity, under all operating conditions indefinitely' means additional diode network increasing the cost and reduce the usable power. Plus and Minus must be defined by the MDI connectors by introducing a mechanical protection against incorrect insertion. | Write: ... applied across BI_DA+ and BI_DA– as defined in 168.8.1. | REJECT. Polarity swap may also occur within the wiring. Defining the polarity at MDI only would be insufficient. The TF consensus is that polarity insensitivity is an important feature. | R | C | MDI
43 | Fischer, Peter | BKS Kabel-Service AG | 168 | 168.8.3 | 62 | 48 | TR | There is not mentioned that the MDI connector shall be still operating after withdrawal and reinsertion under load to include hot plugging. | Add a sentence: The MDI connectors shall be operating after No# of cycles of withdrawal and insertion cycles. | REJECT. Reliability of connectors is generally out of scope for 802.3, but would appropriately be defined in a referenced connector specification. | R | C | MDI
44 | Fischer, Peter | BKS Kabel-Service AG | 168 | 168.11.4.6 | 72 | 6 | TR | MXS1: As there is only one pair at the MDI the word 'any' can be misleading. | Write: Measured between the pair of the MDI attachment points. | ACCEPT IN PRINCIPLE. Commenter is incorrect, on the multidrop segment there are many pairs of MDI; however, the wording in the Description portion of MXS1 and MXS3 is somewhat misleading. It also needs to be reflected in the requirements (168.7.1 and 168.7.3 on page 62) Suggest: Insert "Editor's Note (to be removed prior to Working Group Ballot): Clarification that the insertion loss needs to be met between any two MDI attachment points is required. This needs to be met between all combinations. Contributions for new text and perhaps an explanatory figure are requested." | A | C | Mixing Segment
45 | Fischer, Peter | BKS Kabel-Service AG | 168 | 168.11.4.7 | 72 | 24 | TR | MDI2: Include hot plugging | Add number of operation cycles under load. | REJECT. Reliability of connectors is generally out of scope for 802.3, but would appropriately be defined in a referenced IEC specification | R | C | MDI
46 | Grow, Robert | RMG Consulting | 168 | 168 | 35 | 32 | T | The acronym PHY is not appropriate for Physical Layer ["10BASE-T1M Physical Layer (PHY)]. Because Physical Layer device and Physical Layer entity identical definitions of the same Physical Layer sublayers, recommend going with Physical Layer device as is the case in Figure 168-1. | 10BASE-T1M Physical Layer device (PHY) | ACCEPT IN PRINCIPLE. Implement commenter's proposed remedy and add editor's note at P35 L29 (before text), "Editor's Note (to be removed prior to Working Group ballot) - the use of the acronym PHY is aligned with the expected resolution of comments in the IEEE Std 802.3 revision; Alignment should be checked prior to 802.3da entering WG ballot." | A | C | LATE
47 | Grow, Robert | RMG Consulting | FM | FM | 1 | 2 | E | This project is targeted as an amendment to the ongoing revision of P802.3. See parallel projects for examples of front matter and notes appropriate for an amendment to 802.3-20xx. | Replace front matter Introduction (page 9) with Front Matter from P802.3/D2.0. Replace references to IEEE Std 802.3-2018 with IEEE Std 802.3-20xx, and edit page 1 line 28 paragraph accordingly. | ACCEPT IN PRINCIPLE. Insert Editor's note at P1 L27: "Editor's Note (to be removed prior to Working Group ballot) - the Task Force review draft and front matter represent alignment to IEEE 802.3-2018. Editor to replace front matter and check alignment of remaining text to the IEEE P802.3da draft of the IEEE 802.3 revision either prior to presubmission of IEEE P802.3da to working group ballot or at the time the IEEE 802.3 revision is approved at SA ballot, whichever comes first." | A | C | LATE
48 | Grow, Robert | RMG Consulting | FM | FM | 1 | 35 | E | Drafts should be copyrighted with correct year. | Replace 202x with 2021 (assuming next draft is released this year), and place corresponding year in the draft footer | ACCEPT. | A | C | LATE
49 | Grow, Robert | RMG Consulting | FM | FM | 4 | 7 | E | Obsolete note (seocnd paragraph). Current style manual numbers consecutively with Arabic numerals so the paragraph is no longer needed. | Remove paragraph from note. | ACCEPT. | A | C | LATE