## Main_Table_IEEE_P802p3da_D0p51
CommentID | CommenterName | CommenterCo | Clause | Subclause | Page | Line | CommentType | Comment | SuggestedRemedy | Response | CommentStatus | ResponseStatus | Topic
1 | Maguire, Valerie | The Siemon Company | 30 | 30.16.1.1 | 19 | 37 | E | Align clause header capitalization with 802.3 source document. | Replace, "PLCA Attributes" with, "PLCA attributes" | PROPOSED ACCEPT. | D | W | Editorial
2 | Maguire, Valerie | The Siemon Company | 148 | 148.4.7.1 | 28 | 5 | E | Follow style for clause headers | Replace, "D-PLCA State diagram overview" with, "D-PLCA state diagram overview" | PROPOSED ACCEPT. | D | W | Editorial
3 | Maguire, Valerie | The Siemon Company | 148 | 148.5.3.a | 34 | 5 | E | Follow style for clause headers | Replace, "Major Capabilities/options" with, "Major capabilities/options" | PROPOSED ACCEPT. | D | W | Editorial
4 | Maguire, Valerie | The Siemon Company | 168 | 168.11.4.6 | 71 | 1 | E | Follow style for clause headers | Replace, "Mixing Segment characteristics" with, "Mixing segment characteristics" | PROPOSED ACCEPT. | D | W | Editorial
5 | Maguire, Valerie | The Siemon Company | 168 | 168.11.4.6 | 71 | 12 | E | Missing "." at the end of second sentence. | Replace, "MDI attachment points" with, "MDI attachment points." | PROPOSED REJECT. PICS value/comment text is generally written as a sentence fragment (as this one is), and therefore don't have periods. Align with 802.3dc D3.0 style indicates no periods on statements like this. | D | W | PICS
6 | Maguire, Valerie | The Siemon Company | 168 | 168.11.4.6 | 71 | 15 | E | Missing "." at the end of second sentence. | Replace, "impedance of 50 W" with, "impedance of 50 W." | PROPOSED REJECT. PICS value/comment text is generally written as a sentence fragment (as this one is), and therefore don't have periods. Align with 802.3dc D3.0 style indicates no periods on statements like this. | D | W | PICS
7 | Maguire, Valerie | The Siemon Company | 168 | 168.11.4.6 | 71 | 18 | E | Missing "." at the end of second sentence. | Replace, "MDI attachment points" with, "MDI attachment points." | PROPOSED REJECT. PICS value/comment text is generally written as a sentence fragment (as this one is), and therefore don't have periods. Align with 802.3dc D3.0 style indicates no periods on statements like this. | D | W | PICS
8 | Maguire, Valerie | The Siemon Company | 30 | 30.2 | 19 | 4 | E | Align clause header capitalization with 802.3 source document. | Replace, "Managed Objects" with, "Managed objects" | PROPOSED ACCEPT. | D | W | Editorial
9 | Zimmerman, George | CME Consulting/Various | FM | FM | 1 | 1 | E | Replace front matter to reflect draft written against 802.3-202x | Replace pages 1 through 12 with front matter from revision draft, including amendments 802.3 IEEE Std 802.3dd-20xx, IEEE Std 802.3de-20xx, IEEE Std 802.3cs-20xx, IEEE Std 802.3db-20xx, IEEE Std 802.3ck-20xx, IEEE Std 802.3cx-20xx which this draft will follow. | PROPOSED ACCEPT. | D | W | Alignment
10 | Zimmerman, George | CME Consulting/Various | FM | FM | 1 | 55 | E | update copyright variable | see comment | PROPOSED ACCEPT. | D | W | Alignment
11 | Zimmerman, George | CME Consulting/Various | 1 | 1.4.50aa | 18 | 12 | E | Update editing instruction and section number of added definition to align with revision project | Change 1.4.50aa to 1.4.59a (two places), delete '(as modified by IEEE Std 802.3cg-2019)' in editing instruction | PROPOSED ACCEPT. | D | W | Alignment
12 | Zimmerman, George | CME Consulting/Various | 30 | 30.2.5 | 19 | 8 | E | delete '(inserted by IEEE Std 802.3cg-2019)' in editing instruction | see comment | PROPOSED ACCEPT. | D | W | Alignment
13 | Zimmerman, George | CME Consulting/Various | 30 | 30.16.1.1 | 19 | 38 | E | delete ', added by IEEE Std 802.3cg-2019, ' in editing instruction | see comment | PROPOSED ACCEPT. | D | W | Alignment
14 | Zimmerman, George | CME Consulting/Various | 30 | 30.16.1.2 | 20 | 48 | E | delete ', inserted by IEEE Std 802.3cg-2019,' in editing instruction | see comment | PROPOSED ACCEPT. | D | W | Alignment
15 | Zimmerman, George | CME Consulting/Various | 90 | 90.1 | 22 | 5 | T | The second paragraph of 90.1 is being modified by IEEE P802.3de and (possibly) IEEE P802.3cx which will precede this amendment. This change is already obsolete. | Change editing instruction to 'Change second paragraph of 90.1, as modified by IEEE Std 802.3de-202x, as follows:' Insert 'Editor's note (to be removed prior to working group ballot) - The text shown is the substantive edit based on IEEE Std 802.3-2018. The editor is to align text with draft 3.0 of 802.3de-202x when 802.3de goes to SA ballot, monitor 802.3cx in case further alignment is needed.' | PROPOSED ACCEPT. | D | W | Alignment
16 | Zimmerman, George | CME Consulting/Various | 90 | 90.4.3.1.1 | 22 | 38 | E | This change is already in 802.3de. | Delete section 90.4 and subsection, including edits. | PROPOSED ACCEPT. | D | W | Alignment