## Main_Table_IEEE_P802p3da_D1p1
ID | CommenterName | CommenterCo | Clause | Subclause | Page | Line | Type | Comment | SuggestedRemedy | Response | ResponseStatus | Topic
1 | Maguire, Valerie | Copperopolis; CME Consulting | 168 | 168.8.1 | 74 | 3 | E | No need to be redundant by mentioning interfaces after TCI. Remove reference to return loss from the insertion loss clause. Language could be improved. | Replace, "The mixing segment insertion loss is specified including any through-path insertion loss for the TCIs. See 168.9.1 for specification of the insertion loss and return loss (reflections) at the TCI interfaces." with "Mixing segment insertion loss includes any TCI insertion loss. See 168.9.1.1 for specification of TCI insertion loss." |  | O | Editorial
2 | Maguire, Valerie | Copperopolis; CME Consulting | 00 | 0 | 3 | 5 | E | Consider capitalization here as Powered Device is written as a proper noun elsewhere in the document. | Replace, "multiple powered devices" with "multiple Powered Devices". | PROPOSED ACCEPT. | W | EZ
3 | Maguire, Valerie | Copperopolis; CME Consulting | 168 | 168.4.2.1 | 51 | 48 | T | Pin assignments are generally associated with conductors (e.g., see Table 169-2), not wires. For transmission, "balanced pair of conductors" is more descriptiove and meaningful than "wire pair". | Grant Editorial license to do a global search and replace of existing "wire" references with an appropriate "conductor" reference. E.g., Replace "wire pair" with "conductor pair" on p51 L48, replace "two-wire" with "two-conductor" on p73 L12, replace "two-wire" with "two-conductor" on p75 L22, replace "2 wires" with "2 conductors" in Figure 168-18, replace "two-wire" with "two-conductor" on p75 L51, replace "any wire to the other wire" with "any conductor to the other conductor" on p76 L33 and in PICS TC16, replace "2-wire" with "2-conductor" on p88 L23 (Editor's Note), and replace "two-wire" with "two-conductor" on p90 L9. | PROPOSED ACCEPT. | W | Editorial
4 | Maguire, Valerie | Copperopolis; CME Consulting | 168 | 168.6.3 | 69 | 36 | E | Easy is too subjective here… Improve language. | Replace, "To allow an easy synchronization of the measurement equipment," with "To facilitate synchronization of the measurement equipment,". | PROPOSED ACCEPT. | W | EZ
5 | Maguire, Valerie | Copperopolis; CME Consulting | 168 | 168.8.2 | 74 | 20 | E | Align structure with clause 168.8.1. | Insert the following two sentences as a new paragraph before the mixing segment return loss specification, "Mixing segment return loss includes any TCI return loss. See 168.9.1.2 for specification of TCI return loss." | PROPOSED ACCEPT. | W | EZ
6 | Maguire, Valerie | Copperopolis; CME Consulting | 168 | 168.9.1.1 | 76 | 11 | E | Insertion loss is not a proper noun. | Replace, "168.9.1.1 TCI Insertion Loss" with "168.9.1.1 TCI insertion loss" | PROPOSED ACCEPT. | W | EZ
7 | Maguire, Valerie | Copperopolis; CME Consulting | 168 | 168.9.1.2 | 76 | 17 | E | Return loss is not a proper noun. | Replace, "168.9.1.2 TCI Return Loss" with "168.9.1.2 TCI return loss" | PROPOSED ACCEPT. | W | EZ
8 | Maguire, Valerie | Copperopolis; CME Consulting | 169 | 169.4.6 | 97 | 39 | E | Delete column with no information. | Delete the "Additional Information" column in Table 169.4. | PROPOSED ACCEPT. | W | EZ
9 | Maguire, Valerie | Copperopolis; CME Consulting | 169 | 169.4.7 | 98 | 13 | E | Remove unecessary parameter capitalizations in Table 169-5. | Replace, "Output Slew Rate" with "Output slew rate" (Item 3). Replace, "MPD Maintain power" with "MPD maintain power" (Item 7). | PROPOSED ACCEPT. | W | EZ
10 | Maguire, Valerie | Copperopolis; CME Consulting | 169 | 169.4.7 | 98 | 3 | E | Delete column with no information. | Delete the "Additional Information" column in Table 169.5. | PROPOSED ACCEPT. | W | EZ
11 | Maguire, Valerie | Copperopolis; CME Consulting | 169 | 169.5.3 | 100 | 41 | E | Follow Style guidelines. | Replace, "MPD State Diagram" with "MPD state diagram". | PROPOSED ACCEPT. | W | EZ
12 | Maguire, Valerie | Copperopolis; CME Consulting | 169 | 169.5.3.3 | 102 | 2 | E | MPS is not capitalized in 169.4.11.1 | Replace, "Maintain Power Signature" with "maintain power signature". | PROPOSED ACCEPT. | W | EZ
13 | Maguire, Valerie | Copperopolis; CME Consulting | 169 | 169.5.4 | 105 | 31 | E | Follow Style guidelines. | Replace, "MPD Discovery." with "MPD discovery". | PROPOSED ACCEPT. | W | EZ
14 | Maguire, Valerie | Copperopolis; CME Consulting | 169 | 169.5.3.6 | 105 | 24 | E | Follow Style guidelines. | Replace, "Top Level MPD state diagram" with "Top level MPD state diagram". | PROPOSED ACCEPT. | W | EZ
15 | Maguire, Valerie | Copperopolis; CME Consulting | 169 | 169.5.5 | 106 | 2 | E | Follow Style guidelines. | Replace, "MPD Power" with "MPD power". | PROPOSED ACCEPT. | W | EZ
16 | Maguire, Valerie | Copperopolis; CME Consulting | 169 | 169.5.5.1 | 106 | 45 | E | Follow Style guidelines. | Replace, "MPD Inrush" with "MPD inrush". | PROPOSED ACCEPT. | W | EZ
17 | Maguire, Valerie | Copperopolis; CME Consulting | 169 | 169.6 | 107 | 22 | E | Follow Style guidelines. | Replace, "Additional Electrical Specifications" with "Additional electrical specifications". | PROPOSED ACCEPT. | W | EZ
18 | Maguire, Valerie | Copperopolis; CME Consulting | 169 | 169.6.2 | 107 | 31 | E | Follow Style guidelines. | Replace, "Fault Tolerance" with "Fault tolerance". | PROPOSED ACCEPT. | W | EZ
19 | Maguire, Valerie | Copperopolis; CME Consulting | 169 | 169.5.5.2 | 107 | 5 | T | Clause 169.5.5 is already named "MPD power". Consider a more descriptive clause header. | Replace, "MPD Power" with "MPD unit load". | PROPOSED ACCEPT. | W | EZ
20 | Zimmerman, George | CME Consulting/ADI, APL Gp, Cisco, Marvell, OnSemi, SenTekSe,Sony | FM | FM | 1 | 1 | E | Editor to check that frontmatter is current per template | Check and update as necessary | PROPOSED ACCEPT. | W | EZ
21 | Zimmerman, George | CME Consulting/ADI, APL Gp, Cisco, Marvell, OnSemi, SenTekSe,Sony | FM | FM | 12 | 28 | T | Missing description for 802.3da amendement | Change "This amendment includes [complete]" to "Amendment X- This amendment includes changes to IEEE Std 802.3-2022 and adds Clauses 168 and 169. This amendment adds Physical Layer Specifications and management parameters for enhancement of 10 Mb/s operation and optional provision of power over Single Balanced Pair Multidrop Segments, based on the 10BASE-T1S PHY specified in IEEE Std 802.3-2022 Clause 147." | PROPOSED ACCEPT IN PRINCIPLE. TFTD | W | Editorial
22 | Zimmerman, George | CME Consulting/ADI, APL Gp, Cisco, Marvell, OnSemi, SenTekSe,Sony | 22 | 22 | 20 | 1 | E | It appears there are no changes necessary to clause 22 - delete from the draft | See comment. | PROPOSED ACCEPT IN PRINCIPLE. TFTD | W | Unfilled Clauses
23 | Zimmerman, George | CME Consulting/ADI, APL Gp, Cisco, Marvell, OnSemi, SenTekSe,Sony | 30 | 30.16.1.1.8 | 21 | 48 | E | SOFT_AGING_CYCLES (and HARD_AGING_CYCLES) has been changed to lower case in clause 148. Need to do the same here. | Change SOFT_AGING_CYCLES and HARD_AGING_CYCLES to lower case globally. (P21 L48, P22 L5, P43 L19, P43 P25, at least) | PROPOSED ACCEPT. | W | EZ
24 | Zimmerman, George | CME Consulting/ADI, APL Gp, Cisco, Marvell, OnSemi, SenTekSe,Sony | 45 | 45.2 | 24 | 5 | T | The 10BASE-T1M PHY is the same as the 10BASE-T1S PHY, therefore it does not need new management registers, only edits to 10BASE-T1S. Change note to reflect this. | Change editor's note at line 7, "The 10BASE-T1M PHY is the same as the 10BASE-T1S PHY, except that it only uses multidrop mode. Proposed text is needed to adjust the 10BASE-T1S registers (1.2297, 1.2298, and 1.2299) to include 10BASE_T1M". Add 1.2297, 1.2298, and 1.2299 to Table 45-3, changing the names from 10BASET-T1S to 10BASE-T1S/M, e.g., "10BASE-T1S/M PMA control" (or status, or test mode control, as appropriate). |  | O | Management
25 | Zimmerman, George | CME Consulting/ADI, APL Gp, Cisco, Marvell, OnSemi, SenTekSe,Sony | 45 | 45.2.1.93a | 24 | 31 | E | Template is not needed for draft | delete P24 L31 - P25 L49 | PROPOSED ACCEPT. | W | EZ
26 | Zimmerman, George | CME Consulting/ADI, APL Gp, Cisco, Marvell, OnSemi, SenTekSe,Sony | 45 | 45.2.1.234 | 24 | 31 | T | Need to add 10BASE-T1S registers to the draft | Add 45.2.1.234, 45.2.1.235, and 45.2.1.236 to the draft, changing the name of the register to "10BASE-T1S/M" (PMA control, PMA status or test mode control) |  | O | Management
27 | Zimmerman, George | CME Consulting/ADI, APL Gp, Cisco, Marvell, OnSemi, SenTekSe,Sony | 45 | 45.2.1.16 | 24 | 31 | T | Need to add 10BASE-T1M to BASE-T1 PMA/PMD registers, but as a subset of the 10BASE-T1S PHY. | Add 45.2.1.16 to the draft, including Table 45-19, showing change of 1.18.3 "10BASE-T1S ability" to "10BASE-T1S/M ability". Change Description similarly. |  | O | Management
28 | Zimmerman, George | CME Consulting/ADI, APL Gp, Cisco, Marvell, OnSemi, SenTekSe,Sony | 45 | 45.2.1.16.4 | 24 | 31 | T | Need to update the text of the 10BASE-T1S ability to reflect 10BASE-T1M as well. | Add text of 45.2.1.16.4 to the draft, changing "10BASE-T1S" to "10BASE-T1S/M" everywhere (header & both sentences). Add new final sentence, "NOTE - 10BASE-T1S and 10BASE-T1M use the same PMA type, registers, and control, except that 10BASE-T1M only supports the multidrop mode of operation, and is defined in clause 168." |  | O | Management
29 | Zimmerman, George | CME Consulting/ADI, APL Gp, Cisco, Marvell, OnSemi, SenTekSe,Sony | 45 | 45.2.1.214 | 24 | 31 | T | Need to add BASE-T1 PMA/PMD control register with 10BASE-T1M | Add 45.2.1.214, Table 45-178, and 45.2.1.214.2 to the draft, changing 10BASE-T1S to 10BASE-T1S/M in Table 45-178. In 45.2.1.214.2, change "the mode of operation is 10BASE-T1S" to "the mode of operation is 10BASE-T1S or 10BASE-T1M. Note that 10BASE-T1S and 10BASE-T1M use the same PMA type, registers, and control, except that 10BASE-T1M only supports the multidrop mode of operation, and is defined in clause 168." |  | O | Management
30 | Zimmerman, George | CME Consulting/ADI, APL Gp, Cisco, Marvell, OnSemi, SenTekSe,Sony | 45 | 45.2.1.234 | 24 | 31 | T | Need to add 10BASE-T1M to the 10BASE-T1S PMA Control register. | Add 45.2.1.234 t (and subclauses) to the draft. Change "10BASE-T1S" to "10BASE-T1S/M" in the headers of each, and in the titles of Tables 45-196 and globally in the text. Change 45.2.1.234.4 to read: "<UL>For the 10BASE-T1S PMA, w<UL><SO>W<SO>hen Auto-Negotiation is implemented and enabled, writing to this bit shall have no effect on the PHY, and the PCS multidrop variable shall be set to FALSE. If multidrop mode is not supported according to bit 1.2298.10, then writing to bit 1.2297.10 shall have no effect, and the multidrop variable shall be set to FALSE. Otherwise, if bit 1.2297.10 is set to one, the 10BASE-T1S PMA shall operate in multidrop mode, and the multidrop variable is set to TRUE; and if bit 1.2297.10 is set to zero, the multidrop variable is set to FALSE. If multidrop mode is supported according to bit 1.2298.10, then the default value of bit 1.2297.10 should be one.<new paragraph> <UL> For the 10BASE-T1M PMA, bit 1.2297.10 shall be read only set to one and writing to bit 1.2297.10 shall have no effect. <UL>" In 168.6.6, Delete TBD at P72 L38 next to "1.2297.13", and replace (external x-ref) "45.2.1.186d.5 (TBD)" with (active x-ref) "45.2.1.234.5" (no TBD). (Including similar changes in PICS PMAE18) |  | O | Management
31 | Zimmerman, George | CME Consulting/ADI, APL Gp, Cisco, Marvell, OnSemi, SenTekSe,Sony | 45 | 45.2.1.235 | 24 | 31 | T | Need to add 10BASE-T1M to the 10BASE=T1S PMA status register. | Add 45.2.1.235 (and subclauses) to the draft. Change "10BASE-T1S" to "10BASE-T1S/M" in the headers of each, and in the titles of Tables 45-197 and globally in the text. Change 45.2.1.235.3 to read: "<UL>For the 10BASE-T1S PMA, w<UL><SO>W<SO>hen read as a one, bit 1.2298.10 indicates that the 10BASE-T1S PMA supports multidrop mode (see Clause 147). When read as a zero, bit 1.2298.10 indicates that the 10BASE-T1S PMA does not support multidrop mode. If the 10BASE-T1S PMA supports multidrop mode, then it is controlled using bit 1.2297.10; otherwise, bit 1.2297.10 has no effect.<new paragraph> <UL> For the 10BASE-T1M PMA, bit 1.2298.10 shall be set to one and writing to bit 1.2297.10 has no effect. <UL>" |  | O | Management
32 | Zimmerman, George | CME Consulting/ADI, APL Gp, Cisco, Marvell, OnSemi, SenTekSe,Sony | 45 | 45.2.1.236 | 24 | 31 | T | Need to add 10BASE-T1M to the 10BASE-T1S test mode control register | Add 45.2.1.236 and Table 45-198 to the draft, changing "10BASE-T1S test mode control register" to "10BASE-T1S/M test mode control register" (3 instances) Also, in 168.6.2, delete TBD next to register number (P68 L4), and change external x-ref of "45.2.1.186f.1 (TBD)" to "45.2.1.236" (no tbd, active x-ref) on P68 L5 (including similar changes in PICS PMAE2) |  | O | Management
33 | Zimmerman, George | CME Consulting/ADI, APL Gp, Cisco, Marvell, OnSemi, SenTekSe,Sony | 147 | 147.1 | 29 | 7 | E | Probably a good idea to say something in the overview of clause 147 about clause 168. | Add 147.1 to the draft, inserting a new third paragraph reading "The PMA and PCS specifications of the 10BASE-T1S PHY when operating in multidrop mode are refined in the 10BASE-T1M Clause 168 PHY, which only supports multidrop mode. 10BASE-T1S and 10BASE-T1M PHYs use the same PMA and PCS control, status, and test registers." |  | O | 10BASE-T1S
34 | Zimmerman, George | CME Consulting/ADI, APL Gp, Cisco, Marvell, OnSemi, SenTekSe,Sony | 148 | 148.2 | 30 | 5 | E | The text has now survived several cycles of review, it can be considered stable. | Delete the editors note P30 L5-9 at the start of 148.2. |  | O | Editorial
35 | Zimmerman, George | CME Consulting/ADI, APL Gp, Cisco, Marvell, OnSemi, SenTekSe,Sony | 148 | 148.4.4.6 | 34 | 31 | E | Arrow from "BURST" into "TRANSMIT" state overshoots the boundary… | Redraw state transition from BURST aligning arrowheads | PROPOSED ACCEPT. | W | EZ
36 | Zimmerman, George | CME Consulting/ADI, APL Gp, Cisco, Marvell, OnSemi, SenTekSe,Sony | 168 | 168 | 46 | 1 | E | There are no annexes yet, but editorial instruction mentions them. | Delete "(see later in this amendment of the addition of corresponding annexes)" from editing instruction. | PROPOSED ACCEPT. | W | EZ
37 | Zimmerman, George | CME Consulting/ADI, APL Gp, Cisco, Marvell, OnSemi, SenTekSe,Sony | 30 | 30.17 | 23 | 11 | T | Multidrop power is going to need management parameters. (power is not connected to MDIO, so it is managed through clause 30, see 30.15 and 30.9) | Insert new subclause 30.17 Layer management for Multidrop Power over Ethernet (MPoE), with editor's note - management objects for clause 169 goes here |  | O | Management
38 | Zimmerman, George | CME Consulting/ADI, APL Gp, Cisco, Marvell, OnSemi, SenTekSe,Sony | 168 | 168 | 46 | 33 | E | The changes to align with PHY in 802.3-2022 have been announced for several drafts now. The note is no longer needed. | Delete editor's note at line P46 L33. |  | O | Editorial
39 | Zimmerman, George | CME Consulting/ADI, APL Gp, Cisco, Marvell, OnSemi, SenTekSe,Sony | 168 | 168.1 | 46 | 54 | T | Add text explaining the relationship of clause 168 and clause 147 PHYs to the end of the 3rd paragraph of 168.1 (explaining 10BASE-T1S aand 10BASE-T1M interoperability) | Insert new final sentence on 3rd paragaph of 168.1: " "The PMA and PCS specifications of the 10BASE-T1S PHY when operating in multidrop mode are refined in the 10BASE-T1M Clause 168 PHY, which only supports multidrop mode. 10BASE-T1S and 10BASE-T1M PHYs use the same PMA and PCS control, status, and test registers." |  | O | 10BASE-T1S
40 | Zimmerman, George | CME Consulting/ADI, APL Gp, Cisco, Marvell, OnSemi, SenTekSe,Sony | 78 | 78 | 26 | 1 | E | There have been no proposals for EEE, and it is expected to be similar to 10BASE-T1S. Clause 78 is therefore not needed. | Delete clause 78 from the draft. | PROPOSED ACCEPT IN PRINCIPLE. TFTD | W | Unfilled Clauses
41 | Zimmerman, George | CME Consulting/ADI, APL Gp, Cisco, Marvell, OnSemi, SenTekSe,Sony | 168 | 168.8 | 73 | 8 | E | No need for highlight on lines 8 to 12 | Remove highlight lines 8 to 12 | PROPOSED ACCEPT. | W | EZ
42 | Zimmerman, George | CME Consulting/ADI, APL Gp, Cisco, Marvell, OnSemi, SenTekSe,Sony | 168 | 168.8 | 73 | 28 | T | Replace TBD with objective length - it is just an example anyways, and not even expected to be worst case, only something that can be made within the specifications. Simulations have shown 50meters can meet the specifications. | Replace TBD with 50 m. |  | O | Mixing Segment
43 | Zimmerman, George | CME Consulting/ADI, APL Gp, Cisco, Marvell, OnSemi, SenTekSe,Sony | 168 | 168.8 | 73 | 48 | E | Make it clear that the figure is an example | Change title of Figure 168-17 to "Example mixing segment and reference points" |  | O | Mixing Segment
44 | Zimmerman, George | CME Consulting/ADI, APL Gp, Cisco, Marvell, OnSemi, SenTekSe,Sony | 168 | 168.8 | 73 | 30 | E | It needs to be abundantly clear that the lengths and gauges of wiring are simply an example. | Add the following NOTE after 4th paragraph of 168.8 "NOTE - Dimensions such as length and gauge of cabling in the example given are merely examples of a what a mixing segment compliant with the specifications of 168.8 (including TCIs compliant with 168.9) could be comprised of. They are not to be confused with normative specifications or a statement that all mixing segments constructed within that length and gauge of wiring would result in compliance with 168.8 and 168.9." |  | O | Mixing Segment
45 | Zimmerman, George | CME Consulting/ADI, APL Gp, Cisco, Marvell, OnSemi, SenTekSe,Sony | 168 | 168.5 | 65 | 35 | E | Editor's note has been in place for sveral drafts now. It has served its purpose | Delete editor's note at P65 L35 |  | O | Editorial
46 | Zimmerman, George | CME Consulting/ADI, APL Gp, Cisco, Marvell, OnSemi, SenTekSe,Sony | 168 | 168.5.2 | 66 | 21 | E | Editor's note was accomplished in changes to draft 1.1, no longer needed. | Delete editor's note at P66 L21 | PROPOSED ACCEPT. | W | EZ
47 | Zimmerman, George | CME Consulting/ADI, APL Gp, Cisco, Marvell, OnSemi, SenTekSe,Sony | 168 | 168.12.4.6 | 85 | 3 | E | Editor's note has been in place for sveral drafts now. It has served its purpose | Delete editor's note at P85 L3 |  | O | Editorial
48 | Zimmerman, George | CME Consulting/ADI, APL Gp, Cisco, Marvell, OnSemi, SenTekSe,Sony | 45 | 45.2.3.72 | 24 | 31 | T | Need to add 10BASE-T1M to 10BASE-T1S PCS control register definitions | Add 45.2.3.72 and subclauses to draft, changing "10BASE-T1S" to "10BASE-T1S/M" everywhere (headings, table captions, and text) Change external x-ref to 45.2.3.68c.1 in 168.4.1 to 45.2.3.72 (active x-ref), and remove TBD. |  | O | Management
49 | Zimmerman, George | CME Consulting/ADI, APL Gp, Cisco, Marvell, OnSemi, SenTekSe,Sony | 45 | 45.2.3.73 | 24 | 31 | T | Need to add 10BASE-T1M to 10BASE-T1S PCS status register definitions | Add 45.2.3.73 and subclauses to draft, changing "10BASE-T1S" to "10BASE-T1S/M" everywhere (headings, table captions, and text) Add new final sentence to 45.2.3.73.2 full-duplex capability: "10BASE-T1M PHYs are not capable of full-duplex capability." |  | O | Management
50 | Zimmerman, George | CME Consulting/ADI, APL Gp, Cisco, Marvell, OnSemi, SenTekSe,Sony | 45 | 45.2.3.74 | 24 | 31 | T | Need to add 10BASE-T1M to 10BASE-T1S PCS diagnostic 1 & 2 register definitions | Add 45.2.3.74 and 45.2.3.75 and subclauses to draft, changing "10BASE-T1S" to "10BASE-T1S/M" everywhere (headings, table captions, and text) |  | O | Management
51 | Zimmerman, George | CME Consulting/ADI, APL Gp, Cisco, Marvell, OnSemi, SenTekSe,Sony | 168 | 168.8 | 73 | 9 | E | We call out the TCI "Trunk connection interface" and then it has TC1, TC2, TC3 which are called out as just "TCx", "TCx interface", "TCx interface planes", or "TCx interface points". It gets confusing. Pick one. Suggest we remove the word "interface" in connection with TC1, TC2, or TC3 as well as "point", "plane", etc. This will make it simpler, hopefully without confusing the text. | P73 L8: Change "The mixing segment shall be a linear topology, with DTE attached at a TCI, where each TCI has two interfaces on the mixing segment, one interface facing in the direction of left edge termination of the mixing segment (TC1), and one facing in the direction of the right edge termination of the mixing segment (TC2), and a two-wire interface facing the PMA (and any associated stub or service loop) (TC3)" to "The mixing segment shall be a linear topology, with DTE attached at a TCI, where each TCI has two connections along the mixing segment, one facing in the direction of left edge termination of the mixing segment (TC1), and one facing in the direction of the right edge termination of the mixing segment (TC2), and a two-wire connection facing the PMA (and any associated stub or service loop) (TC3)" P73 L45 - (NOTE in Figure 168-17), change "the TC1 and TC2 interface points" to "TC1 and TC2" P75 L18 - change "the TCI has two interfaces" to "the TCI has two connections" P76 L20 - change "the other trunk interface" to "the other TC" P75 L22 "Each TCI has one interface" to "Each TCI has one connection" and change, "and a two-wire interface" to "and a two-wire connection" P75 L26 (Figure 168-18) delete the word "interface" from TC1, TC2 and TC3 labels P90 L27, P90 L29, - change "interface" to "connection" (4 instances) P100 L2, P100 L5, - change "interface" to "connection" (4 instances) P71 L45 - change "across the TC3 (see Figure 168-17) interface of the TCI" to "across TC3 (see Figure 168-17" (note this is unnecessary if TC3 has been written out of this text by another comment) |  | O | TCI nomenclature
52 | Zimmerman, George | CME Consulting/ADI, APL Gp, Cisco, Marvell, OnSemi, SenTekSe,Sony | 168 | 168.6.4.5 | 71 | 45 | T | We fixed the reference to transmitter impedance in 168.5.2, but forgot to make a similar change in the test mode text. The text in 168.5.2 (which specifies what happens when 'I' is presented to the PMA), is now all about what is presented at TC1 and TC2, saying - "Meet the insertion loss specified from TC1 to TC2 in 168.9.1.1 and the return loss specified in 168.9.1.2 at TC1 and TC2. This shall happen within 40 ns after the additional DME encoded 0 has been transmitted." Additionally, this section is a duplicate 'shall' on the PMA, where it should really just be a way to test the electrical characteristics presented when there is no data to transmit. | Change "In test mode 4, a transmitter shall present at least the minimum parallel impedance across the TC3 (see Figure 168–17) interface of the TCI to enable meeting the electrical specifications for the TCI with a DTE in place as specified in 168.9.1." to "In test mode 4, the PCS shall continuously present the special 5B symbol 'I' to the PMA (see 168.5.2)." | PROPOSED ACCEPT IN PRINCIPLE. TFTD Consider with comment 60 which also modifies this text. | W | Test Modes
53 | Zimmerman, George | CME Consulting/ADI, APL Gp, Cisco, Marvell, OnSemi, SenTekSe,Sony | 168 | 168.9.1.2 | 76 | 23 | T | We need to specify the TCI return loss (TC1/TC2). Several presentations have shown examples of possible implementations, others have shown analysis that gets us close, but we need a specific proposal for the text. | Replace Equation 168-5 with an RL mask - see presentation zimmerman_3da_01_052024 |  | O | TCI
54 | Zimmerman, George | CME Consulting/ADI, APL Gp, Cisco, Marvell, OnSemi, SenTekSe,Sony | FM | FM | 1 | 29 | E | Editor needs to get with 802 leadership and determine order of the da amendment assuming WG ballot out of either July or September | Update editor's note P1 L28-34, and test P1 L35-38, and introduction P12 to include other amendments as necessary. | PROPOSED ACCEPT IN PRINCIPLE. TFTD - need to consider with timeline | W | EZ
55 | Jones, Chad | Cisco Systems | 79 | 79 | 27 | 1 | E | There are no changes in clause 79. Do we foresee changes? If not delete this clause from the draft. Otherwise, reject this comment and assign someone to lead the changes for D1.2. Need this completed ASAP so we can move to WG ballot. | delete clause 79 if no changes are needed. | PROPOSED ACCEPT IN PRINCIPLE. TFTD | W | Unfilled clauses
56 | Jones, Chad | Cisco Systems | 148 | 148.2 | 30 | 14 | E | "The method of determination of to_timer by the management entity is beyond the scope of this standard." Modified this sentence last cycle to remove "the node ID and", leaving the sentence a little awkward. I think we needed to keep "the" in front of "to_timer" | add the in front of to_timer: "The method of determination of the to_timer by the management entity is beyond the scope of this standard." | PROPOSED ACCEPT. | W | EZ
57 | Jones, Chad | Cisco Systems | 148 | 148.4.4.6 | 34 | 31 | E | arrows from TRANSMIT to BURST and from BURST to TRANSMIT overshoots the boundary. | redraw such that arrowheads align to the top of the box. | PROPOSED ACCEPT. | W | EZ
58 | Jones, Chad | Cisco Systems | 148 | 148.4.7.1 | 38 | 26 | E | "hard-aging-cycles and soft-aging-cycles can be configured to optimize convergence time and stability over time in different situations." Sentence isn't capitalized. | change hard to Hard. If the coice to not capitalize the sentence is bacuase the variable is named in lower case, then recraft the sentence to not have the varaible as the first word. Perhaps: "Convergence time and stability over time in different situations can be optimized by configuring hard-aging-cycles and soft-aging-cycles." | PROPOSED ACCEPT IN PRINCIPLE. Insert "The variables " before "hard-aging-cycles" in the above | W | Editorial
59 | Jones, Chad | Cisco Systems | 168 | 168 | 46 | 4 | E | was going to say "delete the editors note" as it's been here since at least D0.6, but I see there is some useful stuff in there at line 24. The stuff prior to the list of items needing work can be deleted. | reduce editors note to just the last paragraph. | PROPOSED ACCEPT. | W | Editorial
60 | Jones, Chad | Cisco Systems | 168 | 168.6.4.5 | 71 | 45 | E | "…parallel impedance across the TC3 (see Figure 168–17) interface of the TCI..." TC3 is part of the TCI. TCI is the interface, TC3 is not an interface. Also, are we presenting impedance ACROSS TC3 or AT TC3? Lastly, do we need to say TC3 of the TCI? | change "…parallel impedance across the TC3 (see Figure 168–17) interface of the TCI..." to "…parallel impedance at TC3 (see Figure 168–17) ..." | PROPOSED ACCEPT IN PRINCIPLE. TFTD - discuss with comment 52 which writes this text out of the draft. | W | Test Modes
61 | Jones, Chad | Cisco Systems | 168 | 168.6.4.5 | 71 | 44 | E | do we still need the highlighter? | delete highlight | PROPOSED ACCEPT IN PRINCIPLE. Remove all highlights in the document | W | Editorial
62 | Jones, Chad | Cisco Systems | 168 | 168.8 | 73 | 45 | E | The note in fig 168-17 says TC1 and TC2 interface points. These are connection points. | Change note to: "…TC1 and TC2 connection points…" | PROPOSED ACCEPT IN PRINCIPLE. TFTD, suggest change the note to read: "NOTE - PMA transmit and receive specifications are met at TC1 and TC2. This applies whether or not an external stub is present." Discuss with comment 51 (slightly different) | W | TCI nomenclature
63 | Jones, Chad | Cisco Systems | 168 | 168.8.1 | 74 | 15 | T | Take the suggestion from the Editors note and copy 147-3 as the starting point for EQ 168-3 | copy EQ 147-3 to EQ 168-3 | PROPOSED ACCEPT IN PRINCIPLE. TFTD (suggestion is reasonable, but might limit reach unnecessarily) | W | Mixing Segment
64 | Jones, Chad | Cisco Systems | 168 | 168.8.2 | 74 | 30 | T | Take the suggestion from the Editors note and copy 147-4 as the starting point for EQ 168-4 | copy EQ 147-4 to EQ 168-4 | PROPOSED ACCEPT IN PRINCIPLE. TFTD (may need some analysis, especially with loads that are powered) | W | Mixing Segment
65 | Jones, Chad | Cisco Systems | 168 | 168.9 | 75 | 22 | E | "Each TCI has one interface facing each direction of the mixing segment (TC1 and TC2), and a two-wire interface facing the PMA (and any associated stub or service loop) (TC3) as shown in Figure 168–18." confusing interface with connections. TCI is the interface the TCs are connections. | Change the text to: "Each TCI has one connection facing each direction of the mixing segment (TC1 and TC2), and a two-wire connection facing the PMA (and any associated stub or service loop) (TC3) as shown in Figure 168–18." | PROPOSED ACCEPT IN PRINCIPLE. TFTD - need to resolve whether to write out TC3. Also needs editorial correction of removing the comma. See comment 51 (same remedy) | W | TCI nomenclature
66 | Jones, Chad | Cisco Systems | 168 | 168.9 | 75 | 25 | E | Figure 168-18 has TC1,2,3 interface. TCI is the interface, TC1,2,3 are connects of this interface. Delete the word interface | Delete interface in three spots. | PROPOSED ACCEPT. Discuss with comment 51 (same remedy) | W | TCI nomenclature
67 | Jones, Chad | Cisco Systems | 168 | 168.9.1.2 | 76 | 20 | E | "...with the other trunk interface (i.e., TC2 or TC1, respectively)…" another use of interface when it should be connection | change to: "...with the other trunk connection (i.e., TC2 or TC1, respectively)…" | PROPOSED ACCEPT IN PRINCIPLE. TFTD with comment 51 (slightly different) | W | TCI nomenclature
68 | Jones, Chad | Cisco Systems | 168 | 168.9.2 | 76 | 27 | E | "The DTE shall withstand without damage the application of any voltages between 0 V dc and 60 V dc with the source current limited to 2000 mA, applied across TC1 or TC2’s BI_DA+ and BI_DA– in either polarity, under all operating conditions indefinitely." This statement implies that power can only be applies at TC1 or TC2. I've heard some state the desire to have the PSE connected at TC3. Need to add TC3 to the requirement. | Change to: "The DTE shall withstand without damage the application of any voltages between 0 V dc and 60 V dc with the source current limited to 2000 mA, applied across TC1, TC2, or TC3’s BI_DA+ and BI_DA– in either polarity, under all operating conditions indefinitely." | PROPOSED ACCEPT IN PRINCIPLE. TFTD - this adds a new TC3 requirement. TC3 may not be accessible, and we were on a path to writing TC3 out of the spec. | W | TC3
69 | Jones, Chad | Cisco Systems | 168 | 168.1 | 77 | 16 | E | The editors note asks to consider whether 168.10 is aligned with 802.3cr-2021. Reviewing 802.3cr-2021 and comparing to 168.10, 168.10 goes much further than what's found in CR or annex J. The one thing missing is compliance to J.1, but I don't find that requirement in clause 146 or 147 of CR. Therefore, i think we can delete the editor's note. | delete editor's note. | PROPOSED ACCEPT. | W | Editorial
70 | Jones, Chad | Cisco Systems | 169 | 169.1.2 | 88 | 1 | T | Need to replace Fig 169-1. replace with submission from comment author. | replace Fig 169-1 with submitted figure | PROPOSED ACCEPT IN PRINCIPLE. TFTD with figure | W | Power - General
71 | Jones, Chad | Cisco Systems | 169 | 169.2 | 88 | 30 | E | We should include a pointer to 168.8 for those that only come to read the PoE section so they can see the mixing segment specifications. | Add new sentence: "See 168-8 for a discussion of the mixing segment characteristics." | PROPOSED ACCEPT IN PRINCIPLE. (fixed typo of - for intended .) Add new sentence: "See 168.8 for a discussion of the mixing segment characteristics." | W | EZ
72 | Jones, Chad | Cisco Systems | 169 | 169.3 | 89 | 1 | T | I propose a refinement of the unit load concept. With 1U = 1W for Type 0 and 2W for Type 1 but a limit of 16U on any mixing segment, we are not able to use all the available PSE power. A markup of 169.3 will be submitted as a presentation for TF review. | accept changes as shown in presentation. |  | O
73 | Jones, Chad | Cisco Systems | 169 | 169.3 | 89 | 16 | E | Editors note regarding 24V systems. The 24V systems I'm aware of are capable of operating to at least 28V, therefore a 26V Vmin for the PSE doesn’t preclude support of "24V" systems. | delete the editor's note. | PROPOSED ACCEPT IN PRINCIPLE. TFTD. I think the meaning of the note relates to whether such systems will meet the market needs of known "24 V" systems, and the comment suggests that the defined PSEs won't work with systems that are capable of operating to "at least 28V" since the V_MPSE(max) is 30V… | W | Power - General
74 | Jones, Chad | Cisco Systems | 169 | 169.4 | 89 | 48 | T | This list doesn’t include a statement about policing power, i.e. removing power from an overloaded mixing segment. It only says to monitor power or to remove power when no longer needed. An overloaded system still requires power, so f) doesn't apply. "e) To sense and recover from system faults." is a possible place to address. This is the minimum required addition. I'm happy if the TF wants to go further. | change to: "e) To sense, react, and recover from system faults." | PROPOSED ACCEPT IN PRINCIPLE. Include suggested additions, and Task Force to Discuss. | W | Power - General
75 | Jones, Chad | Cisco Systems | 169 | 169.4 | 90 | 1 | T | "An MPSE is specified by its electrical and logical behavior as seen at the MPSE TCI" - TCI is part of the mixing segment. Did we not bring forward the concept of the PI to 169? This is probably partnered with the comment against P89 L1 for a new fig 169-1. This figure must include the PI. | change sentence to: "An MPSE is specified by its electrical and logical behavior as seen at the MPSE PI." |  | O | PI
76 | Jones, Chad | Cisco Systems | 169 | 169.4.3 | 90 | 27 | E | four more occurences of TC1, 2 interface. (also on line 30). | change interface to connector in four spots. For the second occurance in each sentence ("...of the same interface TC1 or TC2,..."), the sentence reads better if connector is moved after TC1,2 (i.e. change to "...of the same TC1 or TC2 connector,…"). | PROPOSED ACCEPT. | W | TCI nomenclature
77 | Jones, Chad | Cisco Systems | 169 | 169.4.3 | 90 | 32 | T | the sentence "For compliance, MPSE current is measured as the sum of TCI currents, TC1+TC2." seems broken to me. For example if I have 1A on TC1 and the MPD draws 100mA, that means TC2 has 900mA. And TC1+TC2 is 1.9A. Or am I missing a subtlety that the current on TC2 is negative and what I really have it 1A + (-0.9A) = 0.1A? If that later part is the case, then we may want some descriptive text to make that obvious. | I don't know the answer as I not sure what exactly we are trying to say, but I wanted the comment so we can find an answer and fix the text. |  | O
78 | Jones, Chad | Cisco Systems | 169 | 169.4.3 | 91 | 22 | E | Editor's note to convert 169-2 to Frame at least one draft before WG ballot. That time is now. Can we get a volunteer to draw in Frame? | replace Figure with a Frame drawing and delete the editor's note. | PROPOSED ACCEPT. | W | Editorial
79 | Jones, Chad | Cisco Systems | 169 | 169.4.4.5 | 94 | 6 | E | Editor's note to convert 169-3, 169-4, and 169-5 to Frame at least one draft before WG ballot. That time is now. Can we get a volunteer to draw in Frame? | replace Figures with a Frame drawing and delete the editor's notes (three places). | PROPOSED ACCEPT. | W | Editorial
80 | Jones, Chad | Cisco Systems | 169 | 169.4.5 | 96 | 35 | T | this is the MPSE overview - do we want SHALLS in this section? I'd expect an overview to have no requirements. Also, I would fully expect the two shalls (on L36 and L38) to be covered in the MPSE requirements. If we do want shalls in this section, then the last sentence on this section should be mandatory (that would be L43, replace "and removes power" with "and shall remove power" | replace shall with may in two places. OR replace "and removes power" with "and shall remove power" | PROPOSED ACCEPT IN PRINCIPLE. Suggest replace shall with "and removes power" | W | Power - State diagrams
81 | McClellan, Brett | Marvell | 148 | 148.4.7.5 | 42 | 10 | T | D-PLCA Control will lockup in the WAIT_BEACON state when coordinator_role_allowed=FALSE. Details are presented in mcclellan_3da_01_031324.pdf slide 3. | adopt the proposal on slide 3 of mcclellan_3da_01_031324.pdf: 1- use dplca_en to prevent forcing PLCA Control to DISABLE when local_nodeID = 255, 2 - use dplca_en to exit DISABLE to RESYNC when local_nodeID ? 0 |  | O
82 | McClellan, Brett | Marvell | 148 | 148.4.7.5 | 42 | 22 | T | D-PLCA Control is intended to transition from COORDINATOR to LEARNING upon BEACON detection from another node, however BEACON doesn’t trigger a transition. Details are presented in mcclellan_3da_01_031324.pdf slide 6. | adopt the proposal on slide 6 of mcclellan_3da_01_031324.pdf: modify D-PLCA Control to allow transition to LEARNING upon BEACON detection |  | O
83 | McClellan, Brett | Marvell | 148 | 148.4.7.5 | 42 | 49 | T | D-PLCA Control transition from FOLLOWER to FOLLOWER is intended to pick a new local_nodeID if ID is greater than plca_node_count, however the transition condition doesn’t trigger a the selection of a new local_nodeID. Details are presented in mcclellan_3da_01_031324.pdf slide 10. | adopt the proposal on slide 10 of mcclellan_3da_01_031324.pdf to modify PLCA control and D-PLCA control state diagrams |  | O
84 | McClellan, Brett | Marvell | 148 | 148.4.7.5 | 42 | 45 | T | D-PLCA Control can lock up in FOLLOWER state when two nodes with the same local_nodeID continue to send packets at the same time. Details are presented in mcclellan_3da_01_031324.pdf slide 14. | adopt the proposal on slide 14 of mcclellan_3da_01_031324.pdf to modify PLCA Control: 1- Apply a SOFT claim on collision during transmission in COMMIT or TRANSMIT 2 - Add a return transition to COMMIT with condition: COL & ~TX_EN & packetPending 3 - Add a return transition to TRANSMIT with condition: COL & (TX_EN ¦ CRS) |  | O
85 | McClellan, Brett | Marvell | 148 | 148.4.7.5 | 42 | 36 | T | D-PLCA Control transition from COORDINATOR to INCREASE_NODE_COUNT transition is missing condition of dplca_new_age used on alternate paths. Details are presented in mcclellan_3da_01_031324.pdf slide 16. | add condition: * dplca_new_age, see mcclellan_3da_01_031324.pdf slide 16. |  | O
86 | McClellan, Brett | Marvell | 148 | 148.4.7.2 | 38 | 36 | T | curID is used in D-PLCA Control state diagram but is missing a definition in 148.4.7.2 | add definition: "curID See 148.4.4.2" |  | O
87 | Jones, Chad | Cisco Systems | 169 | 169.4.6 | 97 | 5 | E | duplicate shall as this is covered in the second sentence of the preceding paragraph. "If discovery is not completed before the TDiscovery timer expires, the current discovery cycle shall be aborted and the MPSE shall return to BACKOFF." delete the second shall of the sentence and change return to returns | Change to: "If discovery is not completed before the TDiscovery timer expires, the current discovery cycle shall be aborted and the MPSE returns to BACKOFF." |  | O
88 | Jones, Chad | Cisco Systems | 169 | 169.4.3 | 90 | 32 | E | the sentence "For compliance, MPSE current is measured as the sum of TCI currents, TC1+TC2." seems broken to me. Figured out this is because the PSE is always attached to TC3, but we don't state that. Therefore, I'm suggesting that we modify the sentence on line 23 and add text to Fig 169-2. | line 23, through TC3: "MPSEs supply power to the mixing segment through TC3. See Figure 169–2." Modify Fig 169-2 adding labels for TC1, TC2, TC3. |  | O
89 | Jones, Chad | Cisco Systems | 169 | 169.4.6 | 97 | 9 | T | Table 169-3, there are several TBD that we need to fill in DURING THIS CYCLE. Chair suggests forming an ad hoc to bring back initial numbers Wednesday morning for TF review. | replace TBDs with numbers provided by the ad hoc. |  | O
90 | Jones, Chad | Cisco Systems | 169 | 169.4.7 | 97 | 42 | T | item 1, Ibad, in Table 169-4 has a min of 30mA and a max of 0mA. I'm no mathematician, but 0 is lower than 30 so I don't understand how 0 can be the max. was that supposed to be something like 40 or 50 instead of 0? | replace the max of 0mA with the appropriate number. Or perhaps the numbers need flipped, 0mA min and 30mA max. |  | O
91 | Jones, Chad | Cisco Systems | 169 | 169.4.7 | 97 | 51 | E | the sentence "Under all conditions, an MPSE shall present an invalid MPD discovery signature with one of the attributes as specified in Table 169–4." belongs in 169.4.6. | move the sentence "Under all conditions, an MPSE shall present an invalid MPD discovery signature with one of the attributes as specified in Table 169–4." to a new paragraph just before Table 169-3. |  | O
92 | Jones, Chad | Cisco Systems | 169 | 169.4.7 | 98 | 2 | T | Table 169-5 has MANY TBDs. These need to fill in DURING THIS CYCLE. Chair suggests forming an ad hoc to bring back initial numbers Wednesday morning for TF review. | replace TBDs with numbers provided by the ad hoc. |  | O
93 | Jones, Chad | Cisco Systems | 169 | 169.4.8 | 98 | 38 | T | "TBD is the minimum continuous power that the MPSE shall be capable of supplying as defined in Table 169–5." The TBD needs replaced with what ever number the ad hoc decides for Table 169-5. Further, this comment intends to spur discussion of putting 100W max in Table 169-5. I feel the T169-5 should have em-dashes as the max number. The max power a PSE can deliver is not required for interoperability, only the min is required. The max power delivered is an artifact of external safety standards and desired safety classifications of PSEs and PDs. We should state that a PSE shouldn't be capable of more than 100W, but I don't think it's mandatory text (i.e. no shall). | replaced TBD on line 38 with the numbers the ad hoc decides for T169-5. It will likely need broken into two sentences: X W is the min power for Type 0; Y W is the min power for Type 1… replace the max number in item 2 with an em-dash. (delete 100 in two places) add these sentences to the end of 169.4.8: "External safety requirements limit the power an MPSE can supply. Often this value is 100 W max, but an MPSE designer is encouraged to refer to the safety standards that will govern the desired installation (i.e. the target market for a given MPSE)." |  | O
94 | Jones, Chad | Cisco Systems | 169 | 169.4.9 | 98 | 43 | T | "The cumulative duration of TCUT is measured using a sliding window of at least 1 second width." "At least" implies the window can be longer than 1 second. If one vendor implements a 1 sec window and another implements a 5 second window, we could get different behaviors between two supposed equivalent parts. This difference in behavior leads to customer dissatisfaction and phone calls to the system vendor. | delete "at least: from the sentence on P98 L44, making it say "using a sliding window of 1 second width." |  | O
95 | Jones, Chad | Cisco Systems | 169 | 169.4.11.1 | 99 | 9 | E | "MPS shall be defined as being present in the POWER_ON state when IMPSE is greater than or equal to IHold max for a minimum of TMPS." This sentence is missing a table reference. "as defined in Table 169-5." Also, I note the text says "as defined" and "as specified". We need to pick one and be consistent. I suggest "as defined" | add "as defined in Table 169-5." to the end of the sentence. Editors given guidance to search text for "as specified" and replace with as defined when referring back to a Table. Editorial license granted to modify all locations of "as specified" as needed. |  | O
96 | Jones, Chad | Cisco Systems | 169 | 169.4.11.1 | 99 | 15 | E | "The MPSE shall not remove power from the port when IMPD is greater than…" IMPD is not a defined variable. I assume this was meant to be Isubcript(MPD), meaning MPD current, let's just say that. | change to: "The MPSE shall not remove power from the port when the MPD current is greater than…" |  | O
97 | Jones, Chad | Cisco Systems | 1 | 1.4 | 19 | 11 | E | Definitions are needed for MPSE and MPD. Are there any others needed? | insert two new definitions: 1.4.x Multidrop Powered Device (MPD): A device that is either drawing power or requesting power from an MPSE (see IEEE Std 802.3, Clause 169). 1.4.x Multidrop Power Sourcing Equipment (MPSE): A DTE device that provides power to a mixing segment which may also carry data (see IEEE Std 802.3, Clause 169). |  | O
98 | Jones, Chad | Cisco Systems | 196 | 196.5 | 99 | 27 | E | If we decide to use the concept of PI (as suggested in an earlier comment), then it should be added here. | Replace MPD TCI with MPD PI on L28. |  | O
99 | Jones, Chad | Cisco Systems | 169 | 169.5.2 | 99 | 52 | T | "MPDs draw power from the mixing segment. MPDs are current sinks. See Figure 169–6." Like the MPSE, we do not state that MPDs are only connected to TC3, and Fig 169-6 lacks TCx labels. | add "from TC3" to the sentence: "MPDs draw power from the mixing segment from TC3." Add labels for TC1,2,3 to Fig 169-6. |  | O
100 | Jones, Chad | Cisco Systems | 169 | 169.5.2 | 100 | 2 | E | four more occurrences of "TCx interface". Replace interface with connection in 4 places, in sentences on P100 L1 and L4. | change interface to connector in four spots. For the second occurrence in each sentence ("...of the same interface TC1 or TC2,..."), the sentence reads better if connector is moved after TC1,2 (i.e. change to "...of the same TC1 or TC2 connector,…"). |  | O
101 | Jones, Chad | Cisco Systems | 169 | 169.5.2 | 100 | 7 | E | This is related to the MPSE comment made on this subject earlier, but this time the concern is valid. One of the currents on TC1 or TC2 will be a negative value, meaning the "sum" will actually be a difference. Let's be kind and add a sentence to let the reader know this. | add these sentences to the end of the paragraph on P100 L7: "It should be noted that one of the currents on TC1 or TC2 will be positive and one will be negative, making this "sum" a difference. This should make sense as the current used by the MPD will lower the current supplied to the output TC feeding the rest of the MPDs that follow in the mixing segment." |  | O
102 | Jones, Chad | Cisco Systems | 169 | 169.5.2 | 100 | 10 | E | "For compliance, voltage specifications shall be met at both TC1 and TC2 independently." Does this sentence make sense for the MPD? The PD has no control over the voltage at ANY of the TC points. | delete the sentence. |  | O
103 | Jones, Chad | Cisco Systems | 169 | 169.5.2 | 100 | 31 | E | Table 169-6 requires the PD to be polarity insensitive, resolving this editor's note. Therefore, we can delete it. | Delete the editor's note. |  | O
104 | Jones, Chad | Cisco Systems | 169 | 169.5.2 | 100 | 37 | E | Editor's note to convert 169-6 to Frame at least one draft before WG ballot. That time is now. Can we get a volunteer to draw in Frame? | replace Figure with a Frame drawing and delete the editor's note. |  | O
105 | Jones, Chad | Cisco Systems | 169 | 169.5.3.2 | 100 | 52 | T | Lots of TBDs in the constants section. Some of them would point to Table 169-7, but not all. Some should come from and ad hoc that should have been formed by an earlier comment. Assign defining these TBDs to that same ad hoc. | replace TBDs with values determined by ad hoc. |  | O
106 | Jones, Chad | Cisco Systems | 169 | 169.5.3.3 | 101 | 44 | T | more Table TBDs (I count at least 8) that need defined by the ad hoc. | replace TBDs with values determined by ad hoc. |  | O
107 | Jones, Chad | Cisco Systems | 169 | 169.5.3.4 | 102 | 33 | E | Vmpd should be VMPD. | capitalize the subscript text. Editors given editorial license to fix any other subscript capitalization errors they notice. |  | O
108 | Jones, Chad | Cisco Systems | 169 | 169.5.3.5 | 103 | 1 | T | No text for MPD functions. Need volunteers to write this section. | Assign the effort to volunteers, charter ad hoc if needed. |  | O
109 | Jones, Chad | Cisco Systems | 169 | 169.5.3.6 | 103 | 33 | E | Editor's note to convert 169-7, 169-8, and 169-9 to Frame at least one draft before WG ballot. That time is now. Can we get a volunteer to draw in Frame? | replace Figures with a Frame drawing and delete the editor's notes (three places). |  | O
110 | Jones, Chad | Cisco Systems | 169 | 169.5.4 | 105 | 33 | T | No text for MPD Discovery. Need volunteers to write this section. | Assign the effort to volunteers, charter ad hoc if needed. |  | O
111 | Jones, Chad | Cisco Systems | 169 | 169.5.5 | 106 | 9 | T | Five TBDs in T169-7. assign definition the ad hoc. | replace TBDs with numbers provided by the ad hoc. |  | O
112 | Jones, Chad | Cisco Systems | 169 | 169.5.5.1 | 106 | 49 | E | at least three occurrences of Vmpd, replace with VMPD | Replace Vmpd with VMPD. |  | O
113 | Jones, Chad | Cisco Systems | 169 | 169.5.5.1 | 107 | 3 | E | We should give guidance on what is meant by active indication. | Add this text to the end of the paragraph at P100 L3: "The method of active indication is left to the MPD implementor. Two examples would be a flashing LED or a message from a console port." |  | O
114 | Jones, Chad | Cisco Systems | 169 | 169.5.5.2 | 107 | 9 | T | this section will need aligned with changes made to the MPSE section, if accepted. | comment author volunteers to submit text based on the decisions made on the comments against the MPSE section. |  | O
115 | Jones, Chad | Cisco Systems | 169 | 169.6.1 | 107 | 26 | T | No text for the Isolation section. Need volunteers to write this section. | Assign the effort to volunteers, charter ad hoc if needed. |  | O
116 | Jones, Chad | Cisco Systems | 169 | 169.7 | 107 | 40 | T | No text for the Environmental section. Need volunteers to write this section. | Assign the effort to volunteers, charter ad hoc if needed. |  | O
117 | Jones, Peter | Cisco | 22 | 22 | 20 | 8 | TR | Change 802.3-2022 Figure 22(MII relationship to the ISO/IEC Open Systems Interconnection (OSI) reference model and the IEEE 802.3 CSMA/CD LAN model) to include 10BASE-T1M. | Replace “10BASE-T1L, 10BASE-T1S, 100 Mb/s, 1 Gb/s” with “10BASE-T1L, 10BASE-T1S, 10BASE-T1M, 100 Mb/s, 1 Gb/s” |  | O
118 | Jones, Peter | Cisco | 30 | 30 | 21 | 1 | TR | Miscellaneous changes to clause 30 to support 10BASE-T1M. | Implement proposed text for for 10BASE-T1M PHY Management definitions as shown in attached file "8023da_D1p1_peter jones clause 30 text.docx" |  | O
119 | Jones, Peter | Cisco | 30 | 30.16.1.1.8 | 21 | 47 | ER | Variable names are in lower case in 148.4.7.2. | Change "SOFT_AGING_CYCLES" to "soft_aging_cycle" |  | O
120 | Jones, Peter | Cisco | 30 | 30.16.1.1.9 | 22 | 5 | ER | Variable names are in lower case in 148.4.7.2. | Change "HARD_AGING_CYCLES" to "hard_aging_cycle". |  | O
121 | Jones, Peter | Cisco | 45 | 45.2 | 24 | 4 | TR | Editors note requests contributions to add MDIO definitions for clause 168 PHY to clause 45. | Implement proposed text for for 10BASE-T1M PHY MDIO definitions as shown in attached file "8023da_D1p1_peter jones clause 45 text.docx" |  | O
122 | Jones, Peter | Cisco | 45 | 45.2.3.1.2 | 25 | 46 | E | Rewrite paragraph(s) for clarity/brevity. | Replace When the 100BASE-T1, any MultiGBASE-T, or the 5/10GBASE-R mode of operation is selected for the PCS using the PCS type selection field (3.7.3:0), the PCS shall be placed in a loopback mode of operation when bit 3.0.14 is set to a one. When bit 3.0.14 is set to a one, the 100BASE-T1, 5/10GBASE-R, or any PCS in the MultiGBASE-T set shall accept data on the transmit path and return it on the receive path. The speed of the loopback is selected by the PCS control 1 (register 3.0) defined in 45.2.3.1. The specific behavior of the 100BASE-T1 PCS during loopback is specified in 96.3.5. The specific behavior of the 5/10GBASE-R PCS during loopback is specified in 49.2. The specific behavior for the 10GBASE-T PCS during loopback is specified in 55.3.7.3. The specific behavior for the 25GBASE-T and 40GBASE-T PCS during loopback is specified in 113.3.7.3. The specific behavior for the 2.5GBASE-T or 5GBASE-T PCS during loopback is specified in 126.3.7.3. For all other port types, the PCS loopback functionality is not applicable and writes to this bit shall be ignored and reads from this bit shall return a value of zero. With Setting bit 3.0.14 to one for any of the following PCSs, 100BASE-T1, MultiGBASE-T, 5/10GBASE-R; places the PCS into. The PCS accepts data on the transmit path and returns it on the receive path. The speed of the loopback is selected by the PCS control 1 (register 3.0) defined in 45.2.3.1. PCS specific behavior during loopback is defined in: • 96.3.5 for 100BASE-T1. • 49.2 for 5/10GBASE-R. • 55.3.7.3 for 10GBASE-T PCS. • 113.3.7.3 for 25GBASE-T and 40GBASE-T. • 126.3.7.3 for 2.5GBASE-T or 5GBASE-T. For all other PCSs, this functionality is not applicable. Writes to this bit shall be ignored and reads from this bit shall return a value of zero. |  | O
123 | Jones, Peter | Cisco | 79 | 79.3.8 | 27 | 6 | TR | LLDP TLVs were proposed and adopted in Berlin 2023. | Please implement changes as proposed and accepted in https://www.ieee802.org/3/da/public/0723/jones_3da_01_061223.pdf and https://www.ieee802.org/3/da/public/0723/jones_3da_02_061223.pdf. |  | O
124 | Jones, Peter | Cisco | 90 | 90.1 | 28 | 7 | E | Rewrite paragraph(s) for clarity/brevity. | Replace The TSSI is defined for the full-duplex mode of operation only. It supports MAC operation at various data rates. The MII (Clause 22), GMII (Clause 35), XGMII (Clause 46), 25GMII (Clause 106), XLGMII (Clause 81), CGMII (Clause 81), 50GMII (Clause 132), 200GMII (Clause 117), and 400GMII (Clause 117) specifications are all compatible with the generic Reconciliation Sublayer (gRS) defined in 90.5. With The TSSI supports MAC operation at various data rates and is defined for: • 10BASE-T1S/T1M (Clause 147) in point-to-point half-duplex mode • 10BASE-T1M (Clause 168) in half-duplex operation • other PHY types in full-duplex mode. The following are compatible with the generic Reconciliation Sublayer (gRS) defined in 90.5: • MII (Clause 22) • GMII (Clause 35) • XGMII (Clause 46) • 25GMII (Clause 106) • XLGMII (Clause 81) • CGMII (Clause 81) • 50GMII (Clause 132) • 200GMII (Clause 117) • 400GMII (Clause 117) |  | O
125 | Jones, Peter | Cisco | 148 | 148.2 | 30 | 12 | E | Rewrite paragraph(s) for clarity/brevity. | Replace The working principle of PLCA is that transmit opportunities on a mixing segment are granted in sequence based on a node ID unique to the local collision domain (set by the management entity). The method of determination of the node ID and to_timer by the management entity is beyond the scope of this standard. Node ID may be optionally allocated by the Dynamic PLCA (D-PLCA) control state diagram in 148.4.7.6. If the D-PLCA functionality is not implemented or is not enabled, node ID is allocated by the management entity using methods beyond the scope of this standard. When not using D-PLCA, proper Proper operation of the Clause 148 functionality assumes that the assigned node ID is unique in the local collision domain. The node ID assignment value does not appear externally or in the payload packet format. The node ID assignment value is fully contained within the local collision domain. With PLCA grants transmit opportunities on a mixing segment in sequence based on a node ID unique to the local collision domain. This enables the mixing segment to operate collision free enabling full utilization of the media and enforces as defined worst-case access time to the media for each node. The node ID is not contained within the frames on the media. The node ID may be set by management or allocated using Dynamic PLCA (D-PLCA, 148.4.7). |  | O
126 | Jones, Peter | Cisco | 148 | 148.4.7 | 38 | 3 | E | Rewrite for clarity. | Replace "D-PLCA" with "Dynamic PLCA (D-PLCA)" |  | O
127 | Jones, Peter | Cisco | 148 | 148.4.7.1 | 38 | 7 | E | Rewrite paragraph(s) for clarity/brevity. | Replace Implementations supporting the PLCA RS may optionally support D-PLCA as described in this subclause. If the D-PLCA option is implemented, it shall comply with the state diagrams in Figure 148–8 (D-PLCA Control State Diagram) and Figure 148–9 (D-PLCA Aging State Diagram). D-PLCA allows plug & play operation compared to statically configured PLCA, trading off some latency and throughput due to an increased number of collisions. D-PLCA allows nodes to start with a possibly non-unique PLCA node ID and autonomously select a unique node ID. Additionally, D-PLCA defines a method to designate a single node with ID = 0 (coordinator). With D-PLCA is an optional feature of the PLCA RS that reduces the amount of configuration required to use PLCA. D-PLCA enables node to select a unique node ID automatically and defines a method to designate a single node with ID = 0 (coordinator). |  | O
128 | Jones, Peter | Cisco | 148 | 148.4.7.1 | 38 | 17 | E | Rewrite paragraph(s) for clarity/brevity. | Replace If enabled, D-PLCA constantly adapts the parameters aPLCANodeCount and aPLCALocalNodeID to accommodate the current state of activity (transmit opportunity claims) of the nodes on a mixing segment. When mixing D-PLCA capable nodes with statically configured PLCA nodes, the D-PLCA capable nodes select IDs outside the space of the statically assigned ones. When D-PLCA is used, PHYs detect collisions which can occur until every node selects a unique ID. With D-PLCA adjusts aPLCANodeCount and aPLCALocalNodeID based on activity (transmit opportunity claims) of the nodes on a mixing segment. When a mixing segment contains a mixture of nodes with D-PLCA active and not active, the D-PLCA nodes select IDs outside the space of the statically assigned IDs. When D-PLCA is active, PHYs may detect collisions as part of the nodeId assignment process. |  | O
129 | Jones, Peter | Cisco | 148 | 148.4.7.3 | 40 | 27 | E | Extra blank line. | remove blank line. |  | O
130 | Jones, Peter | Cisco | 168 | 168.1.2.1 | 47 | 47 | E | The "168.1.2.1 State diagram notation" text seems to be identical to that in "146.1.3.1 State diagram notation". | Move this to 21.5.5 or 21.6. |  | O
131 | Jones, Peter | Cisco | 168 | 168.1 | 47 | 48 | E | Rewrite for clarity/brevity. | Replace “mixing segment, defined in 168.8” with “mixing segment as defined in 168.8”. |  | O
132 | Jones, Peter | Cisco | 168 | 168.1 | 47 | 48 | E | Rewrite for clarity/brevity. | Replace “The medium supporting the operation of the” with “the mixing segment for the”. |  | O
133 | Jones, Peter | Cisco | 168 | 168.1 | 47 | 50 | E | Rewrite for clarity/brevity. | Replace “own media to operate the” with “own media for the” or “own media to use with the” |  | O
134 | Jones, Peter | Cisco | 168 | 168.2 | 48 | 11 | TR | Provide text for clause 168.2 | 168.2 Operation of 10BASE-T1M The 10BASE-T1M PHY builds on the operation on the 10BASE-T1S/T1M PHY (see 148) when running half-duplex in multidrop mode. It uses half-duplex communications on a single balanced pair of conductors mixing segment, interconnecting up to at least 16 PHYs to a trunk up to at least 50m. PHYs are attached to the mixing segment using the Trunk Connection Interface (TCI) specified in 168.9. An overall effective data rate of 10 Mb/s is shared among the nodes. Larger PHY count and reach may be achieved provided the mixing segment specifications in 168.8 are met. The 10BASE-T1M PHY utilizes two level Differential Manchester Encoding (DME). A 17-bit self-synchronizing scrambler is used to improve the EMC performance. Following scrambling of the data, 4B/5B encoding is performed (see 168.4.2.4). DME is a self-clocked and intrinsically balanced line coding that guaranteeing very low DC baseline wander and allowing for robust clock and data recovery in noisy environments. The 4B/5B mapping and the scrambler are contained within the PCS (see 168.4) while the DME encoder/decoder is contained in the PMA (see 168.5). |  | O
135 | Jones, Peter | Cisco | 168 | 168.4 | 51 | 19 | TR | Several of the sub-clauses in Clause 168 must align with the equivalent clauses in Clause 148 to enable interoperability as stated in 168.1 Overview – “The 10BASE-T1M PHY is interoperable with the Clause 147 10BASE-T1S PHY when the 10BASE-T1S PHY is in multidrop mode and the mixing segment is compliant with 147.8 and 168.8.” Copying the text between the clauses creates risk that the two clauses will unintentionally “drift apart”. | Change the sub-clauses that repeat clause 148 text to referring to equivalent sub-clauses, with exceptions noted. Sub-clauses to be considered include: 147.3.1 PCS Reset function and 168.4.1 PCS Reset function 147.3.2 PCS Transmit and 168.4.2 PCS Transmit 147.3.3 PCS Receive and 146.3.4 PCS Receive 147.3.5 Collision detection and 168.4.5 Collision detection 147.3.6 Carrier sense and 168.4.6 Carrier sense 147.4.2 PMA Transmit function and 168.5.2 PMA Transmit function 147.4.3 PMA Receive function and 168.5.3 PMA Receive function 147.5.4 Transmitter electrical specification and 168.6.4 Transmitter electrical specification 147.5.5 Receiver electrical specifications and 168.6.5 Receiver electrical specifications |  | O
136 | Jones, Peter | Cisco | 168 | 168.6.6 | 72 | 38 | TR | Replace TBDs. The proposed resolution assumes my proposed text for clause 45 is accepted. | Replace “MDIO register 1.2297.13 (TBD), defined in 45.2.1.186d.5 (TBD),” with “MDIO register 1.2297.13, defined in 45.2.1.186d.5”. |  | O
137 | Jones, Peter | Cisco | 168 | 168.8 | 73 | 4 | ER | Fix incorrect reference. | Replace “The 10BASE-T1M mixing segment (1.4.331)” with “The 10BASE-T1M mixing segment (1.4.403)”. |  | O
138 | Jones, Peter | Cisco | 168 | 168.8 | 73 | 12 | E | Rewrite for clarity/brevity. | Replace “The TCI is part of the mixing segment, and the requirements of 168.8 are met with TCIs in place with or without attached DTEs as specified for the particular specification.” with “The TCI is part of the mixing segment, and the requirements of the mixing segment are met with TCIs in place with or without attached DTEs”. |  | O
139 | Jones, Peter | Cisco | 168 | 168.9 | 73 | 16 | E | add reference. | Replace "(TCI)" with "(TCI, 1.4.558a)" |  | O
140 | Jones, Peter | Cisco | 168 | 168.8 | 73 | 17 | ER | Fix reference to TCI sub-clause. | Replace “The TCI is specified in 168.8” with “The TCI is specified in 168.9”. |  | O
141 | DiMinico, Christopher | PHY-SI/SenTekse/MC Communications | 168 | 168.8.1 | 74 | 11 | TR | 168.8.1 Mixing Segment Insertion loss Equation (168–3)is TBD. | See diminico_3da_01_051524.pdf |  | O
142 | DiMinico, Christopher | PHY-SI/SenTekse/MC Communications | 168 | 168.8.2 | 74 | 26 | TR | 168.8.2 Mixing Segment Return loss Equation (168–4)is TBD. | See diminico_3da_01_051524.pdf |  | O
143 | DiMinico, Christopher | PHY-SI/SenTekse/MC Communications | 168 | 168.9.1.1 | 76 | 15 | TR | 168.9.1.1 TCI Insertion Loss is TBD | See diminico_3da_01_051524.pdf |  | O
144 | DiMinico, Christopher | PHY-SI/SenTekse/MC Communications | 168 | 168.9.1.2 | 76 | 17 | TR | 168.9.1.2 TCI Return Loss is TBD | See diminico_3da_01_051524.pdf |  | O
145 | Paul, Michael | Analog Devices | 169 | 169.5.4 | 105 | 33 | T | MPD discovery details missing. | See presentation paul_da_01_20240514 |  | O
146 | Paul, Michael | Analog Devices | 169 | 169.5.5 | 106 | 26 | T | Item 6 is TBD | See presentation paul_da_01_20240514. TBD value is the same threshold as V_{MPD_mark} |  | O
147 | Paul, Michael | Analog Devices | 169 | 169.5.5 | 106 | 33 | T | Item 9 is TBD | This should be known…make sure label is consistent with state machine, look for data from Paul_da_01_20240124.pdf and discovery model. See presentation paul_da_01_20240514 |  | O
148 | Paul, Michael | Analog Devices | 169 | 169.5.4 | 105 | 33 | T | Define Cpd during discovery as 10nF nominal. | Add another item in Table 169-7. See presentation paul_da_01_20240514, |  | O
149 | Paul, Michael | Analog Devices | 169 | 169.5.5 | 107 | 22 | T | Need MPD MPS text description section | See presetntation paul_da_03_20240514 |  | O
150 | Paul, Michael | Analog Devices | 169 | 169.3 | 89 | 31 | T | Typo in table 169-1, V_{MPD,min} should be 16V | Change 18V to 16V |  | O
151 | Paul, Michael | Analog Devices | 169 | 169.3 | 89 | 33 | T | Inconsistent values in table 169-1. 16U*1W = 16W, V_MPD,min = 16V, 16W/16V = 1A. So Type 0 I_{TCI_MPSE(min)} must be > 1A, Currently set to 866mA | Set I_{TCI_MPSE(min)} > 1A, Show exact value and work in presentation paul_da_04_20240514 |  | O
152 | Paul, Michael | Analog Devices | 169 | 169.3 | 89 | 34 | T | Inconsistent values in Table 169-1. 1A * 26V = 26W, P_{MPSE_16U(min)} should be greater than 26W | Set P_{MPSE_16U(min)} greater than 26W, show work in presentation paul_da_04_20240514 |  | O
153 | Paul, Michael | Analog Devices | 169 | 169.1.2 | 87 | 42 | E | Need new 169-2 Picture | Create new figure. Were new figures presented at Denver '24? |  | O
154 | Paul, Michael | Analog Devices | 169 | 169.3 | 89 | 16 | E | Editor's note is OBE | Remove editor's note |  | O
155 | Paul, Michael | Analog Devices | 169 | 169.4.6 | 96 | 46 | T | Discovery details need to be filled in along with descriptive text. Detailed material was presented in Paul_da_03_20240313_v0.pdf and Paul_da_01_20240124.pdf, but there were no comments filed against the sections so it has not been adopted. | See presentation paul_da_01_20240514 |  | O
156 | Paul, Michael | Analog Devices | 169 | 169.4.7 | 98 | 9 | T | What's up with item 2 units and values? 100mA max doesn’t make sense | See presentation paul_da_02_20240514 |  | O
157 | Paul, Michael | Analog Devices | 169 | 169.4.7 | 98 | 14 | T | Fill TBD for item 4 in table 169-6 | See presentation paul_da_02_20240514 |  | O
158 | Paul, Michael | Analog Devices | 169 | 169.4.7 | 98 | 22 | T | T_MPDDO TBD can be filled in for item 7 in table 169-6 | See presentation paul_da_03_20240514 |  | O
159 | Paul, Michael | Analog Devices | 169 | 169.4.7 | 98 | 30 | T | Fill in item 11 in table 169-6 | See presentation paul_da_02_20240514 |  | O
160 | Paul, Michael | Analog Devices | 169 | 169.4.8 | 98 | 38 | T | TBD in text block | TBD in text section needs to link to a table symbol in Table 169-5 and have the symbol's value defined. See presentation paul_da_02_20240514 |  | O
161 | Paul, Michael | Analog Devices | 169 | 169.5.3.2 | 101 | 100 | E | TBDs in Constants section, some need to be linked to table of MPD Power Supply Limits Table, some need to be linked to MPD Discovery Table. | Link relevant values to MPD Power Supply Limits table (presently Table 169-7, probably Table 169-8 in next draft). Make sure table symbols and state machine names are consistent |  | O
162 | Paul, Michael | Analog Devices | 169 | 169.5.3.2 | 101 | 100 | E | TBDs in Constants section, some need to be linked to table of MPD Power Supply Limits Table, some need to be linked to MPD Discovery Table. | Link relevant values to MPD Discovery table from presentation paul_da_01_20240514. (Probably Table 169-7 in next draft). Make sure table symbols and state machine names are consistent |  | O