## Therm
Program: | "THERM" |  | By: | Hank Hinrichs, Principal Engineer |  |  |  | Date: | March 3, 2005 |  | Latest revision: | 1.0.1 | (03/03/05) |  |  |  |  | Transformer |  |  |  | 4 Wire Choke
[18 empty] | current | Ind (uH) | Temp | Wattage | current | Temp | Wattage
[17 empty] | 1 | 0 | 946.6474 | 0 | 0 | 0 | 0 | 0
[17 empty] | 2 | 10 | 947.4238 | 0.019529 | 0.065143 | 10 | 0.015199 | 0.050693
[17 empty] | 3 | 20 | 947.3372 | 0.078083 | 0.26063 | 20 | 0.060761 | 0.20278
[17 empty] | 4 | 30 | 944.4246 | 0.17563 | 0.58664 | 30 | 0.13664 | 0.45629
[17 empty] | 5 | 40 | 936.9984 | 0.31219 | 1.0435 | 40 | 0.2428 | 0.81127
[17 empty] | 6 | 50 | 923.7612 | 0.4878 | 1.6316 | 50 | 0.37919 | 1.2678
[17 empty] | 7 | 60 | 903.9273 | 0.70254 | 2.3514 | 60 | 0.5458 | 1.8259
[17 empty] | 8 | 70 | 877.3041 | 0.95652 | 3.2037 | 70 | 0.74259 | 2.4857
[17 empty] | 9 | 80 | 844.2975 | 1.2499 | 4.1892 | 80 | 0.96954 | 3.2474
[17 empty] | 10 | 90 | 805.8299 | 1.5828 | 5.3088 | 90 | 1.2266 | 4.111
[17 empty] | 11 | 100 | 763.1857 | 1.9556 | 6.5634 | 100 | 1.5139 | 5.0768
[17 empty] | 12 | 110 | 717.8219 | 2.3684 | 7.9543 | 110 | 1.8313 | 6.1448
[17 empty] | 13 | 120 | 671.1873 | 2.8214 | 9.4827 | 120 | 2.1788 | 7.3154
[17 empty] | 14 | 130 | 624.5812 | 3.3152 | 11.1498 | 130 | 2.5564 | 8.5886
[17 empty] | 15 | 140 | 579.0685 | 3.8499 | 12.9573 | 140 | 2.9642 | 9.9647
[17 empty] | 16 | 150 | 535.4471 | 4.4259 | 14.9066 | 150 | 3.4022 | 11.444
[17 empty] | 17 | 160 | 494.2569 | 5.0438 | 16.9995 | 160 | 3.8704 | 13.0267
[17 empty] | 18 | 170 | 455.8128 | 5.7038 | 19.2377 | 170 | 4.3688 | 14.713
[17 empty] | 19 | 180 | 420.2501 | 6.4065 | 21.6232 | 180 | 4.8974 | 16.5034
[17 empty] | 20 | 190 | 387.5692 | 7.1524 | 24.1581 | 190 | 5.4563 | 18.3981
[17 empty] | 21 | 200 | 357.677 | 7.9421 | 26.8445 | 200 | 6.0455 | 20.3974
[17 empty] | 22 | 210 | 330.42 | 8.776 | 29.6846 | 210 | 6.6651 | 22.5017
[17 empty] | 23 | 220 | 305.6103 | 9.6548 | 32.6808 | 220 | 7.3151 | 24.7114
Transformer Core Dimensions |  |  |  |  | Ambient |  |  |  | Choke Core Dimensions | [7 empty] | 24 | 230 | 283.0445 | 10.5791 | 35.8357 | 230 | 7.9956 | 27.0268
OD | ID | Height | % Fill |  | Temp (oC) |  |  |  | OD | ID | Height | % Fill |  |  |  |  | 25 | 240 | 262.5161 | 11.5495 | 39.1518 | 240 | 8.7066 | 29.4483
0.12 | 0.065 | 0.095 | 37.9562 |  | 25 |  |  |  | 0.135 | 0.07 | 0.065 | 59.5745 |  |  |  |  | 26 | 250 | 243.8249 | 12.5668 | 42.6317 | 250 | 9.4483 | 31.9764
[17 empty] | 27 | 260 | 226.7816 | 13.6317 | 46.2785 | 260 | 10.2205 | 34.6115
[17 empty] | 28 | 270 | 211.2111 | 14.7448 | 50.0949 | 270 | 11.0236 | 37.354
Chip Side Winding |  |  |  |  | Phantom I (mA) |  |  |  | 4 Wire Choke Winding |  |  |  |  | Phantom I (mA) |  |  | 29 | 280 | 196.9539 | 15.907 | 54.084 | 280 | 11.8574 | 40.2045
Turns | AWG/ins | Wire Dia | DC W | [5 empty] | Turns | AWG/ins | Wire Dia | DC W |  |  |  |  | 30 | 290 | 183.8659 | 17.119 | 58.2489 | 290 | 12.7221 | 43.1634
26 | 40q | 0.004604 | 0.65138 | [5 empty] | 14 | 36h | 0.0059698 | 0.12673 |  |  |  |  | 31 | 300 | 171.8188 | 18.3817 | 62.593 | 300 | 13.6179 | 46.2311
[5 empty] | Channels (1-4) | [11 empty] | 32 | 310 | 160.6986 | 19.6959 | 67.1195 | 310 | 14.5447 | 49.4084
[5 empty] | 1 | 0.14762 | 0.12262 | [9 empty] | 33 | 320 | 150.405 | 21.0625 | 71.8319 | 320 | 15.5027 | 52.6956
[5 empty] | 1 | 0.14762 | 0.12262 | [9 empty] | 34 | 330 | 140.8502 | 22.4824 | 76.7339 | 330 | 16.4919 | 56.0934
Media Side Winding |  |  |  |  | Finished Port Dimensions | [8 empty] | Finished Choke Dimensions |  |  | 35 | 340 | 131.958 | 23.9566 | 81.8291 | 340 | 17.5126 | 59.6023
Turns | AWG/ins | Wire Dia | DC W |  | Length | Width | Height | [6 empty] | Length | Width | Height | 36 | 350 | 123.6621 | 25.4859 | 87.1213 | 350 | 18.5647 | 63.2229
26 | 40q | 0.004604 | 0.65138 |  | 0.29762 | 0.14762 | 0.12262 | [6 empty] | 0.17082 | 0.17082 | 0.10082 | 37 | 360 | 115.906 | 27.0713 | 92.6144 | 360 | 19.6484 | 66.9558
[17 empty] | 38 | 370 | 108.6411 | 28.7139 | 98.3124 | 370 | 20.7639 | 70.8017
[17 empty] | 39 | 380 | 101.8259 | 30.4147 | 104.2194 | 380 | 21.9112 | 74.7611
[17 empty] | 40 | 390 | 95.4256 | 32.1747 | 110.3397 | 390 | 23.0905 | 78.8349
| Synopsis: | This spreadsheet shows the effect phantom current has on a transformer's inductance and temperature | [14 empty] | 41 | 400 | 89.4103 | 33.995 | 116.6775 | 400 | 24.3019 | 83.0236
|  | rise. | [14 empty] | 42 | 410 | 83.755 | 35.8767 | 123.2372
[17 empty] | 43 | 420 | 78.4381 | 37.8209 | 130.0235
|  | The two graphs display the results for a typical 10/100 or 1000-BASE-T data channel and a 4 wire choke | [14 empty] | 44 | 430 | 73.4411 | 39.8289 | 137.0409
|  | used to suppress EMI on the POE power lines. Experimental results indicate that having 2 or more | [14 empty] | 45 | 440 | 68.7478 | 41.9016 | 144.2941
|  | transformers and/or chokes in close proximity has minimal effect on temperature rise provided these | [14 empty] | 46 | 450 | 64.3434 | 44.0404 | 151.7881
|  | magnetics each has a thermally conductive path to ambient. | [14 empty] | 47 | 460 | 60.2146 | 46.2464 | 159.5277
[17 empty] | 48 | 470 | 56.3486 | 48.5208 | 167.5179
|  | As one would expect and evidenced in the 2 graphs, there is a exponential relationship between phantom | [14 empty] | 49 | 480 | 52.7332 | 50.865 | 175.764
|  | current and both power dissipation and temperature rise. Because resistance of copper wire increases | [14 empty] | 50 | 490 | 49.3562 | 53.2802 | 184.2712
|  | .393% per degree centigrade, this causes the power and temperature rise slopes to be even more positive. | [14 empty] | 51 | 500 | 46.2055 | 55.7677 | 193.0447
In the case of transformers used in the data channel, a more serious problem exists. The individual
conductors in the differential data path can have as much as plus/minus resistance imbalance. This
equates to 10.5 milliamps when passing 175 milliamps of phantom current, the maximum permitted under
the present standard. This imbalance becomes a bias current that directly affects the transformer's primary
inductance. At 10.5 milliamps, the typical inductance drops from 950 to less than 450 microhenries. Without
increasing the core dimensions, any further increase in phantom current will decrease the inductance,
causing the transformer to be non-compliant with prevailing standards.
Although it's impossible to know the exact dimensional requirements of the finished product, it's relatively
straight-forward to calculate the minimum requirements for a typical data channel and 4 wire choke. In the
case of a data channel an additional EMI choke in series with the transformer has been included. The
requirements for a complete port are calculated by multiplying the width (or length) dimension by either 2 or
4 depending on a 10/100 or 1000-BASE-T application. In the spreadsheet the "Finished Port Dimensions"
reflect the dimensional requirements for a single channel time the nmber of channels specified. The "Width"
and "Height" readings reflect the stackup having the smallest size.
| Program usage: | The user may change any of the values located in the cells colored grey. These values set the core
geometries, wire gauge and insulation type, number of turns wound on the cores, and ambient temperature.
Initially, the displayed values represent what's used in a typical data transformer and 4 wire choke. These
values may be restored at any time by running macro "Default".
A valid design, regardless of whether it's a transformer or choke, should not have more than 25 degrees
centigrade temperature rise. A transformer, in order to be compliant with prevailing standards, must also
maintain a primary inductance value of 350 microhenries minimum over 0 to 70 degrees centigrade. This is
the reason why ambient temperature must also be specified for the transformer.
The temperature rise and power curves in both charts are adjusted for the wire's resistance is at what's
specified in "Ambient Temp". This too is the value displayed for "DC W" in both designs.
If a numeric value is entered for "Phantom I (mA)" in either design, the headings "Temperature Rise (C)" and
"Power (mW)", along with their values, are displayed for the appropriate design. For a transformer,
"Initial Permeabiltiy", "Ind (uH)", and "Drive (H)" are also displayed. Any other input blanks these displays
and turns on the appropriate graph.
As with most designs, there is a constant juggling act between size and performance. On one hand using
a heavier wire gauge reduces the associated resistance, causing an overall reduction in power dissipation.
This equates to minimizing the corresponding temperature rise. However as the wire gauge becomes
heavier, its diameter increases, forcing the core's inside diameter to increase. A design is not producible
whenever windings' turns occupy more than 60 percent. This condition is displayed by the value
associated with "% Fill" heading turning red.
Wire gauge values are entered as a 2 digit number and a letter suffex signifying its insulation thickness.
When designing a data transformer, only insulations having the highest breakdown are used because of
the 1500 volts RMS isolation requirement. The following letters, case insensitive, along their associated
breakdown voltages are permitted:
[5 empty] | s = | 500 volts
[5 empty] | h = | 1000 volts
[5 empty] | t = | 1500 volts
[5 empty] | q = | 2000 volts
| Program limitations: | 1) | Only toroidal core geometries are considered.
|  | 2) | The transformer secondary with shunt choke in parallel, albeit a popular topography, cannot
support phantom currents greater than the present standard without a significant increase in
size and hasn't been considered here.
|  | 3) | This spreadsheet does not consider any of the actual data handling or frequency domain
requirements of a real design.
|  | 4) | The displayed temperature values represent cores having a thermally conductive path to
ambient. The results can increase dramatically if the wound core is embedded in a thermally
non-conductive medium.
|  | 5) | In this spreadsheet, "Ambient" refers to an environment not affected by the heat produced by
the magnetics. If the magnetics are located in an enclosed space, the thermal impedance of that
enclosed space will raise the internal temperature and must accounted for.
|  | 6) | All temperature rise results are the average associated with a given winding. Typical windings
have regions that are hotter than the average. As long as result is less than 25 degrees, these
these local "hot spot" variations are minimal and can be discounted. However, if the calculated
temperature rise increases beyond 25 degrees, these local "hot spots" can become significant
and must be accounted for.