## Sheet1
Top level 802.1 Object Identifier arc allocations under { iso(1) std(0) iso8802(8802) ieee802dot1(1) }
This document records the Object Identifier arc allocations that have been made at the "top level" - i.e., the initial arcs immediately under the arc allocated to 802.1, as documented in IEEE Std 802b.
Date of last modification: 5th January 2006.
First level arc:
ieee802dot1mibs(1) | SNMP MIB module identifiers for MIB modules defined in IEEE 802 standards
Second level arcs (one for each MIB):
| Arc | Description | Allocated for use in | Full OID value
| ieee8021pae(1) | IEEE Std 802.1X Port Access Entity MIB module | IEEE Std 802.1X | { iso(1) std(0) iso8802(8802) ieee802dot1(1) ieee802dot1mibs(1) ieee8021pae(1) }
| ieee8021lldp(2) | IEEE Std 802.1AB Link Layer Discovery Protocol MIB module | IEEE Std 802.1AB | { iso(1) std(0) iso8802(8802) ieee802dot1(1) ieee802dot1mibs(1) ieee8021lldp(2) }
| ieee8021Secy(3) | IEEE Std 802.1AE MAC Security MIB module | IEEE Std 802.1AE | { iso(1) std(0) iso8802(8802) ieee802dot1(1) ieee802dot1mibs(1) ieee8021Secy(3) }
No further allocations will be made under the iso(1) std(0) root arc; future arcs will be allocated under the iso (1) iso-identified-organization (3) ieee (111) arc (see below).
However, these existing allocations will still be used for the lifetime of the MIBB modules/standards for which they were allocated.
Top level 802.1 Object Identifier arc allocations under { iso (1) iso-identified-organization (3) ieee (111) standards-association-numbered-series-standards (2) lan-man-stds (802) ieee802dot1(1) }
This document records the Object Identifier arc allocations that have been made at the "top level" - i.e., the initial arcs immediately under the arc allocated to 802.1, as documented in IEEE Std 802b.
Date of last modification: 5th December 2008.
First level arc:
ieee802dot1mibs(1) | SNMP MIB module identifiers for MIB modules defined in IEEE 802 standards
Second level arcs (one for each MIB):
| Arc | Description | Allocated for use in | Full OID value
| ieee8021TcMib(1) | Textual conventions MIB module | IEEE Std 802.1Q | { iso (1) iso-identified-organization (3) ieee (111) standards-association-numbered-series-standards (2) lan-man-stds (802) ieee802dot1(1) ieee802dot1mibs(1) ieee8021TcMib(1) }
| ieee8021BridgeMib(2) | MIB for 802.1D Bridge devices | IEEE Std 802.1Q | { iso (1) iso-identified-organization (3) ieee (111) standards-association-numbered-series-standards (2) lan-man-stds (802) ieee802dot1(1) ieee802dot1mibs(1) ieee8021BridgeMib(2) }
| ieee8021SpanningTreeMib(3) | MIB for IEEE 802.1D spanning tree devices | IEEE Std 802.1Q | { iso (1) iso-identified-organization (3) ieee (111) standards-association-numbered-series-standards (2) lan-man-stds (802) ieee802dot1(1) ieee802dot1mibs(1) ieee8021SpanningTreeMib(3) }
| ieee8021QBridgeMib(4) | MIB for IEEE 802.1Q Devices | IEEE Std 802.1Q | { iso (1) iso-identified-organization (3) ieee (111) standards-association-numbered-series-standards (2) lan-man-stds (802) ieee802dot1(1) ieee802dot1mibs(1) ieee8021QBridgeMib(4) }
| ieee8021PbMib(5) | MIB for IEEE 802.1Q Provider Bridging | IEEE Std 802.1Q | { iso (1) iso-identified-organization (3) ieee (111) standards-association-numbered-series-standards (2) lan-man-stds (802) ieee802dot1(1) ieee802dot1mibs(1) ieee8021PbMib(5) }
| ieee8021MstpMib(6) | MIB for IEEE 802.1Q MSTP | IEEE Std 802.1Q | { iso (1) iso-identified-organization (3) ieee (111) standards-association-numbered-series-standards (2) lan-man-stds (802) ieee802dot1(1) ieee802dot1mibs(1) ieee8021MstpMib(6) }
| ieee8021CfmV2Mib(7) | V2 MIB for IEEE 802.1Q CFM | IEEE Std 802.1Q | { iso (1) iso-identified-organization (3) ieee (111) standards-association-numbered-series-standards (2) lan-man-stds (802) ieee802dot1(1) ieee802dot1mibs(1) ieee8021CfmV2Mib(7) }
| ieee8021CfmMib(8) | MIB for IEEE 802.1Q CFM | IEEE Std 802.1Q | { iso (1) iso-identified-organization (3) ieee (111) standards-association-numbered-series-standards (2) lan-man-stds (802) ieee802dot1(1) ieee802dot1mibs(1) ieee8021CfmMib(8) }
| ieee8021PbbMib(9) | MIB for IEEE 802.1Q PBB | IEEE Std 802.1Q | { iso (1) iso-identified-organization (3) ieee (111) standards-association-numbered-series-standards (2) lan-man-stds (802) ieee802dot1(1) ieee802dot1mibs(1) ieee8021PbbMib(9) }