## Sheet1
Version 2.0 14Nov08
| Automotive | Consumer | Professional A/V | Industrial
Number of Traffic Classes | 2 | 2 | 2 | 2
How many AVB traffic classes are required? (only A or only B or A&B) | Class A only if only a single class else Class A & B. Consensus: class A is required, B is allowed. We should include B to enable WiFi, and we should look at how to set the parameter to set the Class B latency up. The delay for class B has to be determined (based on # of ports, framesize etc.). Synchronized presentation in Class B increases buffering requirements. Can we quantify Class B buffer requirements?
Class reservable management required | no | no | yes | yes
Is the ability to change/manage the association of an SR class to its frame Priority required? | Shall not be used in automotive
Default Class A limit | such that combination of A & B don't exceed 75%. | such that B gets 20ms worst case latency (7 hop) | such that B gets 20ms worst case latency (7 hop) | such that B gets 20ms worst case latency (7 hop)
What is the maximum limit of bandwidth allocated to Class A traffic? | If class A only is required, 75%, if class B comes into play, we need to define a ClassA:Class B Max ratio (e.g. 70% max(A):50% max(B)->both max numbers). Total can not exceed 75%
Ethernet link rate | 100 Mbps min | 100 Mbps min | 100 Mbps min | 100 Mbps min
Minimum supported Ethernet link rate | Consensus: Must be 100MBit min & full duplex
Reservation switchover time (typical worst-case configuration) | tbd | 100ms | 20ms | 20ms
When using Typical Worst-Case Configuration, the time required to tear-down and build-up a reservation | Clarification: How long does it take to tear down a connection and build it up again? Consensus: we don't have a number yet. Don brought up the 500 ms iFrame time as a number, but there are concerns that this is too long. Unclear what the implications on the hardware are, but the implications are obviously significant (we think). 125ms is another datapoint. This value is the typical worst case
Typical worst-case configuration | tbd | 7 ethernet hops, or 2 wifi hops plus 2 ethernet hops, or 4 ethernet hops plus one MoCA hop |  | 64 ethernet hops
The most pessimistic network topology on which we base all other parameters | tbd - Unless there is a technical reason to limit to less than 7 hops, we should not arbitrarily limit the maximum
Typical worst-case number of streams |  | 3 HD + 5 SD + 4 audio | HD video: 100-200 Uncompressed, Live Perf:, Theme park:, Auditorium:, Church:, Audio studio:
Maximum bandwidth and count of the typical worst-case stream | Remark: that is the maximum of # of streams: SRP has to control all streams. Alex Busch / BMW Group assumes 25 simultaneous streams is the maximum for passenger cars. (assuming that 7.1 is carried in one stream)
Multiple talker/stream | no | no | yes | no
Can multiple talkers source content to a single StreamID? | Not needed
Reservation modification | no | yes | no | yes
Does application support dynamic bandwidth switching or must peak bandwidth be reserved? | Consensus: not required Remark: If the video encoder can guarantee a fixed maximum band width, even while FFW and FRW. And: AVB cannot deliver it today anyway
Buffered repeater detection | yes | yes, 100m ethernet max | same for pro audio, no for studio | yes
Does profile have the ability to use PTP to detect non-802.1AS compliant buffered repeaters? | Yes. If ethernet connection is exposed for user-connection, will it be AVB-capable?
SNMP assumed | yes | no | yes | yes
Does a given profile need to support SNMP? | yes (but is not free, you need IP) or equivalent functionality
Talker pruning capability required | no | no | yes | no
Do switches stop sending messages down ports where a destination port doesn’t reside? | Not needed. Might have usage to limit some services at some ports
Expected number of ports on a bridge | 3 to 8 | 5 to 8 | 24 or more | 5 to 8
What is the typical worst-case port count on a switch in this profile? | Three to eight. Fan in issue: more processing power needed. And if the # of ports increases, the maximum possible frame size decreases for a particular latency requirement. Consensus: max of 8 ports required.
Daisy-chaining expected | yes | maybe | yes for live perf | yes
Will daisy-chaining be used in this profile? | Yes (but not only DC)
Grandmaster capability | dedicated grandmaster(s) | talker only rq | dedicated grandmaster(s) | dedicated grandmaster(s)
Can profile pre-define primary/secondary 802.1AS Grandmasters? | Proposed: One GM, one backup GM. A dedicated grandmaster (a device that is always in the car) is required to avoid a selection process. Then we could either prioritize the grandmaster if the master-grandmaster is not available or start the selection process or a mixture of both (e.g. a backup grandmaster and, if this GM is also not available, we start a automatic selection). This would lead to a fast behaviour when Device one performs a reset. Add separate profile item to sepcify accelerated start-up
Switching time between grandmasters | 1s
The amount of time to switch between grandmasters | As soon as possible with proposed maximum of 1 second. Do we need any notification for the custumer in this case? For example, a gong signal to let him know that the first GM failed? Prefer to predefine primary/secondary/etc. fail-over course of action. In automotive, no visible/audible artifacts is preferred however don't want to lose (e.g.) backup camera if radio is faulty
Synchronization accuracy | tbd | 1us | 1us | 1us
The necessary amount of 802.1AS accuracy over the maximum network diameter? | 1 uS proposed but final number to be based on alignment accuracies currently specified in automotive
End station jitter/wander (Probably doesn't belong in .1BA) | Application specific i.e. audio and video have different requirements. These are seemingly an application/product specific issues. Not part of this profile. | consumer audio | HD-SDI | motion controller
Clock initialization time |  | 2 seconds | 500ms | 500ms
Is this media clock? We don't know what this means. Define the term
Clock reconfiguration time | ? | ??? | ?? | ??
We don't know what this means. Define the term
Rapid Spanning tree | ? | ??? | 20ms | 20ms
Rapid Spanning Tree reconfiguration time. | We also need to specify the switching time between two streams. In automotive, the potential exists for redundant topologies. Seems like an optional requirement
IGMP/MMRP proxy | no | desirable/maybe required | maybe desirable | no
Define the term
IEEE 802.1AS synch interval | Consensus: rate tbd | maximum for the link |  | same??
Define the term
IEEE 802.1AS startup synch interval | tbd | same or TBD | same or TBD | same or TBD
Do we accelerate sync message rate during start up ? | Consensus: maybe to speed initialization. Must define "startup" length, amount of accelerated sync messages, etc
Spanning Tree cost changes | Consensus: no | AS and Qat/av both or separately | AS and Qat/av separately | AS and Qat/av separately
Define the term
Separate Spanning Tree for IEEE 802.1AS | OK | no (AS does BMC just to select GM) | OK | OK
We don't know what this means. Define the term
Stream address auto-assignment | yes | probably | yes | no
Is support for MAAP required? | This will support aftermarket introduction of CE gear
1722 support | yes |  | yes
Does automotive profile support IEEE 1722 | There must be a transport protocol to guarantee interoperability
Time to establish the physical link from power off. (Probably doesn't belong in .1BA) | MOST needs 300 mS. It does not belong in this spec. It is a lot shorter than Gbit Ethernet. Auto neg has to be turned off and EEE is on.