## Sheet1
Scope | Dataset | Variable | Type | Range | Access | Description | Notes | notes from 6/15/2009 802.1AS call, added by Geoff Garner
Per local clock | defaultDS | twoStepFlag | Boolean |  | Read-only, static | TRUE if the clock is a two-step clock; otherwise FALSE. A two-step clock is a clock that provides time information using the combination of an event message and a subsequent general message | All 802.1AS clocks are two-step | not needed
Per local clock | defaultDS | clockIdentity | Octet string 8 |  | Read-only, static | Globally unique manufacturer-assigned clock identifier for the local clock. The identifier is based on an EUI-64. | See IEEE 1588-2008 7.5.2.2 for clockIdentity assignment | needed
Per local clock | defaultDS | numberPorts | Integer |  | Read-only, static | The number of PTP ports on the device. Ordinary clocks have a single port. |  | this corresponds to the number of MD/PortSync entities
Per local clock | defaultDS.clockQuality | clockClass | Enumeration | 0-255 | Read-only, dynamic | Denotes the traceability of the time or frequency of the local clock | See IEEE 1588-2008 Table 5 for enumeration of clockClass values | needed
Per local clock | defaultDS.clockQuality | clockAccuracy | Enumeration | 0-255 | Read-only, dynamic | Characterizes local clock for the purpose of the best master clock algorithm | See IEEE 1588-2008 Table 6 for enumeration of clockAccuracy values | needed
Per local clock | defaultDS.clockQuality | offsetScaledLogVariance | Integer | -37268-37267 | Read-only, dynamic | Clock Allan variance of the local clock expressed as a base-2 logarithm multiplied by a scale factor of 256. Hysteresis is applied requiring the underlying computed variance to move by at least 128 before a change is reported. A value of -37268 indicates value is too large to be represented or has not been computed. | See IEEE 1588-2008 7.6.3.2 for offsetScaledLogVariance calculation and representation | needed
Per local clock | defaultDS | priority1 | Integer | 0-255 | Read-write | Most-significant priority declaration in the execution of the best master clock algorithm. Lower values take precedence. | See IEEE 1588-2008 Figure 27 for priority1's role in BMCA | needed
Per local clock | defaultDS | priority2 | Integer | 0-255 | Read-write | Least-significant priority declaration in the execution of the best master clock algorithm. Lower values take precedence. | See IEEE 1588-2008 Figure 27 for priority2's role in BMCA | needed
Per local clock | defaultDS | domainNumber | Integer | 0-255 | Read-write | Domain identifier. Clocks sharing a common domain identifier participate with one another in communication of time information and best master clock selection. | See IEEE 1588-2008 7.1 for a description of PTP domains and Table 2 for the domainNumber values | not needed
Per local clock | defaultDS | slaveOnly | Boolean |  | Read-write | When set TRUE the clock operates as a slave-only clock. A slave-only clock can never enter the MASTER state. | See IEEE 1588-2008 9.2.2 for a description of slave-only clocks | not needed
Per local clock | currentDS | stepsRemoved | Integer | >= 0 | Read-only, dynamic | The number of communication paths traversed between the local clock and the grandmaster clock. |  | needed
Per local clock | currentDS | offsetFromMaster | Integer64 |  | Read-only, dynamic | An implementation-specific computation of the current value of the time difference between a master and a slave as computed by the slave. |  | probably not needed but no definitive decision
Per local clock | currentDS | meanPathDelay | Integer64 |  | Read-only, dynamic | An implementation-specific computation of the current value of the mean propagation time between a master and a slave as computed by the slave. Path delay is expressed in nanoseconds multiplied by 65536; a 1 second offset is expressed as 65536000000000. |  | not needed (note: this is the 1588 delay measured by the Delay Request/Response mechanism; the meanPathDelay object in 802.1AS is the per port object, which appears in a later row)
Per local clock | parentDS | parentPortIdentity | Octet string 8 |  | Read-only, dynamic | Clock identifier (clockIdentity) of the local clock's parent clock. |  | needed
Per local clock | parentDS | parentStats | Boolean |  | Read-only, dynamic | TRUE if all of the following conditions are satisfied: The clock has a port in the SLAVE state. The clock has computed statistically valid estimates of observedParentOffsetScaledLog and observedParentClockPhaseChangeRate members. Otherwise FALSE. |  | not needed
Per local clock | parentDS | observedParentOffsetScaledLogVariance | Integer64 |  | Read-only, dynamic | An estimate of the parent clock’s PTP variance as observed by the slave clock. Offset is expressed in nanoseconds multiplied by 65536; a 1 second offset is expressed as 65536000000000. The computation of this value is optional. If not computed the reported value is 65535 and parentStats is FALSE. |  | not needed
Per local clock | parentDS | observedParentClockPhaseChangeRate | Integer32 |  | Read-only, dynamic | An estimate of the parent clock’s phase change rate as observed by the slave clock. Rate is expressed as a fractional ratio multiplied by 1099511627776. If the estimate exceeds the capacity of its data type, this value shall be set to the largest or smallest allowable value, as appropriate. A positive sign indicates that the parent clock is faster than the clock of the slave clock. This measurement is optional. The computation of this value is optional. If not computed the reported value is 2147483647 and parentStats is FALSE. |  | needed; this is equivalent information to that supplied by neighborRateRatio. The data type for this member in 1588 is different from what we use for neighborRateRation, but we'll decide on the data type later.
Per local clock | parentDS | grandmasterIdentity | Octet string 8 |  | Read-only, dynamic | Clock identifier (clockIdentity) of the grandmaster. |  | needed
Per local clock | parentDS.clockQuality | grandmasterClockClass | Enumeration | 0-255 | Read-only, dynamic | Denotes the traceability of the time or frequency of the grandmaster | See IEEE 1588-2008 Table 5 for enumeration of clockClass values | needed
Per local clock | parentDS.clockQuality | grandmasterClockAccuracy | Enumeration | 0-255 | Read-only, dynamic | Characterizes the grandmaster clock for the purpose of the best master clock algorithm. | See IEEE 1588-2008 Table 6 for enumeration of clockAccuracy values | needed
Per local clock | parentDS.clockQuality | grandmasterOffsetScaledLogVariance | Integer | -37268-37267 | Read-only, dynamic | Clock Allan variance of the grandmaster clock expressed as a base-2 logarithm multiplied by a scale factor of 256. Hysteresis is applied requiring the underlying computed variance to move by at least 128 before a change is reported. A value of -37268 indicates value is too large to be represented or has not been computed. | See IEEE 1588-2008 7.6.3.2 for offsetScaledLogVariance calculation and representation | needed
Per local clock | parentDS | grandmasterPriority1 | Integer | 0-255 | Read-only, dynamic | Grandmaster's most-significant priority declaration in the execution of the best master clock algorithm. Lower values take precedence. | See IEEE 1588-2008 Figure 27 for priority1's role in BMCA | needed
Per local clock | parentDS | grandmasterPriority2 | Integer | 0-255 | Read-only, dynamic | Grandmaster's least-significant priority declaration in the execution of the best master clock algorithm. Lower values take precedence. | See IEEE 1588-2008 Figure 27 for priority2's role in BMCA | needed
Per local clock | timePropertiesDS | currentUTCOffset | Integer |  | Read-only, dynamic | In PTP systems whose epoch is the PTP epoch, the value of currentUtcOffset is the offset in seconds between TAI and UTC; otherwise the value has no meaning. |  | needed
Per local clock | timePropertiesDS | currentUtcOffsetValid | Boolean |  | Read-only, dynamic | TRUE if currentUtcOffset is known to be correct. |  | needed
Per local clock | timePropertiesDS | leap59 | Boolean |  | Read-only, dynamic | In PTP systems whose epoch is the PTP epoch, a TRUE value indicates that the last minute of the current UTC day contains 59 seconds. If the epoch is not PTP, or the last minute of the UTC day contains 60 seconds, the value is FALSE. |  | needed
Per local clock | timePropertiesDS | leap61 | Boolean |  | Read-only, dynamic | In PTP systems whose epoch is the PTP epoch, a TRUE value indicates that the last minute of the current UTC day contains 61 seconds. If the epoch is not PTP, or the last minute of the UTC day contains 60 seconds, the value is FALSE. |  | needed
Per local clock | timePropertiesDS | timeTracable | Boolean |  | Read-only, dynamic | TRUE if the timescale and the value of currentUtcOffset are traceable to a primary reference; otherwise FALSE. |  | needed
Per local clock | timePropertiesDS | frequencyTracable | Boolean |  | Read-only, dynamic | TRUE if the frequency determining the timescale is traceable to a primary reference; otherwise FALSE. |  | needed
Per local clock | timePropertiesDS | ptpTimescale | Boolean |  | Read-only, dynamic | TRUE if the clock timescale of the grandmaster clock is PTP and FALSE otherwise. |  | not needed
Per local clock | timePropertiesDS | timeSource | Enumeration | 0-255 | Read-only, dynamic | Indicates the source of time used by the grandmaster clock. | See IEEE 1588-2008 Table 7 for enumeration of timeSource values | needed
Per local clock port | portDS.portIdentity | portClockIdentity | Octet string 8 |  | Read-only, static | Globally unique manufacturer-assigned clock identifier for the local clock port. The identifier is based on an EUI-64. | See IEEE 1588-2008 7.5.2.2 for clockIdentity assignment | Geoff Garner to check on whether this can be different from the time-aware system clockIdentity and, if not, why this is needed (since the clockIdentity is included in the default data set)
Per local clock port | portDS.portIdentity | portNumber | Integer | >= 1 | Read-only, static | The value of the portNumber for a port on a PTP node supporting a single PTP port shall be 1. The values of the port numbers for the N ports on a PTP node supporting N PTP ports shall be 1, 2, …N, respectively. |  | needed
Per local clock port | portDS | portState | Enumeration | 1-9 | Read-only, dynamic | Indicates the current state of the protocol engine associated with this port. | See IEEE 1588-2008 Table 8 for enumeration of portState values | needed
Per local clock port | portDS | portLogMinDelayReqInterval | Integer |  | Read-only, dynamic | The logarithm to the base 2 of the minimum permitted mean time interval in seconds between successive Delay_Req messages, i.e., the minDelayRequestInterval, sent by a slave to a specific port on the master |  | not needed
Per local clock port | portDS | portPeerMeanPathDelay | Integer64 |  | Read-only, dynamic | If the value of portDelayMechanism is peer-to-peer (P2P), the value is an estimate of the current one-way propagation delay on the link, i.e., meanPathDelay, attached to this port computed using the peer delay mechanism. Delay is expressed in nanoseconds multiplied by 65536; a 1 second offset is expressed as 65536000000000. If the value of the portDelayMechanism member is end-to-end (E2E), the value is zero. |  | needed
Per local clock port | portDS | portLogAnnounceInterval | Integer |  | Read-write | The logarithm to the base 2 of the mean time interval between successive Announce messages, i.e., the announceInterval. The portLogAnnounceInterval should be uniform throughout a domain. |  | needed
Per local clock port | portDS | portAnnounceReceiptTimeout | Integer | 2-255 | Read-write | Specifies multiples of announceInterval (as specified by portLogAnnounceInterval) that has to pass without receipt of an Announce message before the occurrence of the event ANNOUNCE_RECEIPT_TIMEOUT_EXPIRES. The minimum value should be 3. |  | needed
Per local clock port | portDS | portLogSyncInterval | Integer |  | Read-write | The logarithm to the base 2 of the mean time interval between successive Sync messages, i.e., the syncInterval, when transmitted as multicast messages. |  | needed
Per local clock port | portDS | portDelayMechanism | Enumeration | 1-254 | Read-write | Indicates the propagation delay measuring option used by the port in computing portPeerMeanPathDelay. | See IEEE 1588-2008 Table 9 for enumeration of portState values | not needed
Per local clock port | portDS | portLogMinPdelayReqInterval | Integer |  | Read-write | The logarithm to the base 2 of the minimum permitted mean time interval between successive Pdelay_Req messages, i.e., the minPdelayReqInterval, sent over a link. |  | needed
Per local clock port | portDS | portVersionNumber | Integer |  | Read-write | Indicates the PTP version in use on the port. |  | possibly keep; the version number may change in the future
Per transparent clock | transparentClockDefaultDS | clockIdentity | Octet string 8 |  | Read-only, static | Globally unique manufacturer-assigned clock identifier for the transparent clock. The identifier is based on an EUI-64. | See IEEE 1588-2008 7.5.2.2 for clockIdentity assignment | not needed (this member is for transparent clock)
Per transparent clock | transparentClockDefaultDS | numberPorts | Integer | >= 1 | Read-only, static | The number of PTP ports of the device. |  | not needed (this member is for transparent clock)
Per transparent clock | transparentClockDefaultDS | delayMechanism | Enumeration | 1-254 | Read-write | Indicates the propagation delay measuring option used by the port in computing peerMeanPathDelay. If the transparent clock is an end-to-end transparent clock, delayMechanism shall be E2E. If the transparent clock is a peer-to-peer transparent clock, the value shall be P2P. | See IEEE 1588-2008 Table 9 for enumeration of portState values | not needed (this member is for transparent clock)
Per transparent clock | transparentClockDefaultDS | primaryDomain | Integer | 0-255 | Read-write | Domain identifier of the primary synchronization domain. Clocks sharing a common domain identifier participate with one another in communication of time information and best master clock selection. | See IEEE 1588-2008 7.1 for a description of PTP domains and Table 2 for the domainNumber values | not needed (this member is for transparent clock)
Per transparent clock port | transparentClockPortDS.portIdentity | portClockIdentity | Octet string 8 |  | Read-only, static | Globally unique manufacturer-assigned clock identifier for the local clock port. The identifier is based on an EUI-64. | See IEEE 1588-2008 7.5.2.2 for clockIdentity assignment | not needed (this member is for transparent clock)
Per transparent clock port | transparentClockPortDS.portIdentity | portNumber | Integer | >= 1 | Read-only, static | The value of the portNumber for a port on a PTP node supporting a single PTP port shall be 1. The values of the port numbers for the N ports on a PTP node supporting N PTP ports shall be 1, 2, …N, respectively. |  | not needed (this member is for transparent clock)
Per transparent clock port | transparentClockPortDS | logMinPdelayReqInterval | Integer |  | Read-only, dynamic | The logarithm to the base 2 of the minimum permitted mean time interval between successive Pdelay_Req messages, i.e., the minPdelayReqInterval, sent over a link. |  | not needed (this member is for transparent clock)
Per transparent clock port | transparentClockPortDS | faultyFlag | Boolean |  | Read-only, dynamic | TRUE if the port is faulty and FALSE if the port is operating normally. |  | not needed (this member is for transparent clock)
Per transparent clock port | transparentClockPortDS | peerMeanPathDelay | Integer64 |  | Read-only, dynamic | If the value of delayMechanism is peer-to-peer (P2P), the value is an estimate of the current one-way propagation delay on the link, i.e., meanPathDelay, attached to this port computed using the peer delay mechanism. Delay is expressed in nanoseconds multiplied by 65536; a 1 second offset is expressed as 65536000000000. If the value of the portDelayMechanism member is end-to-end (E2E), the value is zero. |  | not needed (this member is for transparent clock)
Note on A44: Kevin Gross: 802.1AS does not implement transparent clocks. This dataset will be omitted from the 802.1AS MIB
Note on A48: Kevin Gross: 802.1AS does not implement transparent clocks. This dataset will be omitted from the 802.1AS MIB
Note on C45: Kevin Gross: Not good practice to duplicate variable names in a MIB even if the duplicated names are in separate datasets, portions of the MIB tree or even in separate modules. I have modified names for uniqueness in the portDS dataset but I have not done it here yet.
Note on G4: Kevin Gross: What clocks have multiple ports? Is this the number of ports on the device or the number of ports on the clock?
Note on G15: Kevin Gross: Is this the identity of the parent clock or the identity of the port of the parent clock to which this clock is connected?
Note on G42: Kevin Gross: How does this relate to portLogMinDelauReqInterval?
Note on G43: Kevin Gross: No further information or enumeration given in description. Does changing the version specification affect how PTP operates?
Note on G47: Kevin Gross: How does primaryDomain differ from domainIdentifier?
Note on G51: Kevin Gross: Why does this only appear in the transparantPortDS and not in the portDS?
Note on H35: Kevin Gross: Need to document enumeration values in description
Note on H41: Kevin Gross: Need to document enumeration values in description.
Note on H46: Kevin Gross: Need to document enumeration values in description.