## Sheet1
IEEE 802.1BA (clause 6.5) Maximum Latency Calculator | D2.3 |  | D2.5
Note: Fields in red are user configurable.
Other values will recalculate automatically.
Speed (Mb/s): | 100 | 1000
μs/bit: | 0.01 | 0.001
μs/byte: | 0.08 | 0.008
Interframe Gap: | 12
Preamble (7 bytes + 1 byte Start of Frame): | 8
Maximum Interfering Frame Size (default=1522): | 1522
Stream Frame Size: | 64
Bandwidth % reserved for class (default=75%): | 75%
tDevice (μs): | 5.12 | 0.512 | 5.12 | 0.512
tInterval (μs): | 125 | 125 | 125 | 125
tMaxFrameSize (μs): | 123.36 | 12.336
tMaxPacketSize+IPG (μs): |  |  | 123.36 | 12.336
tStream (μs): | 5.12 | 0.512
tAllStreams (μs): |  |  | 93.75 | 93.75
tStreamPacket (μs): |  |  | 5.76 | 0.576
tStreamPacket+IPG (μs): |  |  | 6.72 | 0.672
tGap (μs): | 1.6 | 0.16
Maximum Latency: | 249.64 | 137.464 | 250.28 | 137.528
Maximum Latency x7: | 1747.48 | 962.248 | 1751.96 | 962.696
Note: If you find errors in this spreadsheet please contact: craig.gunther@harman.com