## IEEE Cover
November, 2013

	IEEE P802
	Overview and Architecture

Project	IEEE P802 Overview and Architecture
Title	802REV D1.7 comments
Date Submitted	November, 2013
Source	James P. K. Gilb	Voice: (858)-229-4822
	Tensorcom	Fax: [ ]
		E-mail: last name at ieee dot org

Re:	802-rev-D1-7.pdf

Abstract	This document contains comments submitted by voters for the initial letter ballot of the revision of IEEE 802
Purpose	[This document provides contains the comments from the ballot.
Notice	This document has been prepared to assist the IEEE P802 It is offered as a basis for discussion and is not binding on the contributing individual(s) or organization(s). The material in this document is subject to change in form and content after further study. The contributor(s) reserve(s) the right to add, amend or withdraw material contained herein.
Release	The contributor acknowledges and accepts that this contribution becomes the property of IEEE and may be made publicly available by P802.

## Comment Entry
Comment ID	Date	Comment #	Name	Email	Phone	Style	Index #	Classification	Vote	Affiliation	“	Page	Subclause	Line	Comment	File	Must Be Satisfied	Proposed Change	Disposition Status	Disposition Detail	Other1	Other2	Other3	Status	Category	Assigned to	Editorial	Technical
17007900023	11-Nov-2013 14:47:40	r01-48	Hamilton, Mark	mark.hamilton@spectralink.com	+1-720-227-4978	Individual	1	Producer - Component	Disapprove	SpectraLink, Corp.	General	0			The document appears to be an informative history lesson rather than a standard. What portions of this, if any, will be used as a normative guide in 802?		No	A curiosity question	Rejected	There are a variety of normative requirements, including: Ethertype vs. 802.2 for new projects, 48 bit addresses for new projects, latency requirements for wired networks. These are noted by shall, should and may in the standard.								Rejected
17006500023	09-Nov-2013 16:36:00	r01-47	Marks, Roger	r.b.marks@ieee.org	1 619 393 1913	Individual	8	Standards Developing Organization (SDO)	Disapprove	Consensii LLC	Technical	1	1.1	23	The recirculated draft has revised the scope statement in which the term "frame-based" is the fundamental feature limiting the domain of subject data networks. Given this circumstance, it is essential that the draft define the term "frame." It currently does not. The only defined term using "frame" is "MAC data frame," but this is only one type of MAC frame. Also, the language of the "MAC data frame" definition is insufficient as the basis of a definition of a "frame" because it is missing a critical element that distinguishes a frame: namely, addresses.		Yes	Add a definition of "frame": "A data structure consisting of fields, including source and destination addresses. Note: Some of the IEEE 802 standards also use the term 'frame' to represent a segment of physical layer transmissions."	Suggest revised.	Suggest looking for frame definition in IEEE standards dictionary								Suggest revised.
16999200023	06-Nov-2013 17:57:35	r01-10	Marks, Roger	r.b.marks@ieee.org	1 619 393 1913	Individual	5	Standards Developing Organization (SDO)	Disapprove	Consensii LLC	Technical	1	1.1	24	As noted in prior Comment i-117, the Scope statement inaccurately claims that "Compliance with the IEEE 802 architecture is defined." No such specification is included. The word "compliance" does not appear in the body of the draft.		Yes	Delete "Compliance with the IEEE 802 architecture is defined, and ".		Out of scope, this sentence is in the PAR?					Scope			0
16999300023	06-Nov-2013 17:57:35	r01-11	Marks, Roger			Individual	6	Standards Developing Organization (SDO)	Disapprove	Consensii LLC	Editorial	1	1.1	25	The Scope statement says that "a standard for the identification of public, private, and standard protocols is included." However, elements included in the standard are not themselves standards; the standard is IEEE 802.1. This was noted in prior Comment i-118.		Yes	Change to "Specifications for the identification of public, private, and standard protocols are included."							Scope		0
17013800023	11-Nov-2013 18:31:18	r01-105	Thompson, Geoffrey			Individual	1	Consulting	Disapprove	GraCaSI S.A.	Editorial	2	2	16	ISO/IEC 8802-1 Reference should indicate that it is a version of 802.2		No	Add another reference inserting the following (this is an editorial change): / IEEE 802.2 see ISO/IEC 8802:1998. (Alternatively add text to the existing reference that says "ISO/IEC version of IEEE Std 802.2)	Revised	Add parenthetical option.							Revised
17012800023	11-Nov-2013 14:47:40	r01-97	Hamilton, Mark	mark.hamilton@spectralink.com	+1-720-227-4978	Individual	50	Producer - Component	Disapprove	SpectraLink, Corp.	Technical	2	2	16	Disagree with moving the reference to ISO 7498-1 to the informative references section. The text states (in clause 5.1): "It is assumed that the reader has some familiarity with the OSI/RM and its terminology."		Yes	Restore the normative reference to ISO 7498-1	Rejected	The text does not specify a requirement for the implementation of 802 networks. Instead, the document provides background information for the reader. Hence, it is not a normative requirement for implementation and so cannot be a normative reference.								Rejected
17009600023	11-Nov-2013 14:47:40	r01-65	Hamilton, Mark	mark.hamilton@spectralink.com	+1-720-227-4978	Individual	18	Producer - Component	Disapprove	SpectraLink, Corp.	Technical	3	3.1	9	The definition of "access domain" is a mixture of functional and physical concepts (especially stations versus equipment). Is an access domain physical or functional? Also, "access domain" and "bridge" are circular, making it hard to determine which applies to, for example, an 802.11 BSS, ESS, IBSS, etc.		No	Assuming that access domain should be a functional concept, replace "related equipment" with "interconnection functional units". Also, clarify the extent of an access domain using words other "not a bridge", so the definition can be applied in other contexts.		This may have text in other sheet?								0
17002400023	08-Nov-2013 15:27:55	r01-14	Grow, Robert			Individual	2	General Interest	Disapprove	RMG Consulting	Editorial	3	3.1	19	EUI-48 and EUI-64 are IEEE trademarks.		Yes	This seems to be first use in text, add TM to each.	Accept								Accept
17009700023	11-Nov-2013 14:47:40	r01-66	Hamilton, Mark	mark.hamilton@spectralink.com	+1-720-227-4978	Individual	19	Producer - Component	Disapprove	SpectraLink, Corp.	Technical	3	3.1	22	An 802.11 station is still an 802.11 station when it is not connected to a network. Many 802.11 requirements apply to operation outside of any network.		No	If other 802 standards don't supply such requirements, then leave this definition as it is and augment to provide a description of the superset requirements that 802.11 provides. Also, clarify what "attach" means.	Suggest revised.	Change “attached to” to be “in” (check other spreadsheet)								Suggest revised.
17009800023	11-Nov-2013 14:47:40	r01-67	Hamilton, Mark	mark.hamilton@spectralink.com	+1-720-227-4978	Individual	20	Producer - Component	Disapprove	SpectraLink, Corp.	Technical	3	3.1	25	Isn't "Ethernet" a registered name -- or at least trademarked?		No	Add a trademark marker (TM) or registered marker (R) to the end of "Ethernet" in this location.	Rejected	No, Ethernet is not registered mark. The draft will be professionally edited prior to publication.								Rejected
17002300023	08-Nov-2013 15:27:55	r01-13	Grow, Robert	bob.grow@ieee.org	858-679-2077	Individual	1	General Interest	Disapprove	RMG Consulting	Technical	3	3.1	28	Definition is arguably 802.3 Length/Type field specific, because not all technologies use EtherType as the first protocol identification. In these cases and even with 802.3, an EtherType may be encapsulated and hence, not provide context for the complete data field, only the data which follows the EtherType.		No	Suggest: . . . that provides context for interpretation of the frame data that follows (protocol identification).	Revised	Change “the data field” to be “a data field”								Revised
17009900023	11-Nov-2013 14:47:40	r01-68	Hamilton, Mark			Individual	21	Producer - Component	Disapprove	SpectraLink, Corp.	Editorial	3	3.1	43	The definition of "local area network" needs to include its acronym.		No	Replace "area network" with "area network (LAN)".	Rejected	Acronyms are not defined in a definition. Instead, this is done in the Acronyms and Abbreviations subclause.							Rejected
17014300023	12-Nov-2013 19:13:59	r01-110	Hunter, David			Individual	1	User - Consumer	Disapprove	WireFi Networks Inc.	Editorial	4	3.1	29	"single access domain" is an unique term defined and used in this document, so it should be included in this list.		Yes	Insert "single access domain: "The set of end stations attached to a shared communication medium"	Revised	Add a definition to 3.1 “single access domain - A set of stations such that, at most, only one can transmit at a given time, with all other stations acting as (potential) receivers.”							Revised
17014400023	12-Nov-2013 19:13:59	r01-111	Hunter, David			Individual	2	User - Consumer	Disapprove	WireFi Networks Inc.	Editorial	4	3.1	30	"universal address" is an unique term defined and used in this document, so should be included in 3.1.		Yes	Insert "universal address: An EUI-48 or EUI-64 address that is globally unique" on this line.									0
16999100023	06-Nov-2013 17:57:35	r01-9	Marks, Roger			Individual	4	Standards Developing Organization (SDO)	Disapprove	Consensii LLC	Editorial	4	3.2	51	ISO should be added to the abbreviation list, since it's used as a standalone term in many places.		No	Add "ISO" to the list.	Accept								Accept
17010000023	11-Nov-2013 14:47:40	r01-69	Hamilton, Mark			Individual	22	Producer - Component	Disapprove	SpectraLink, Corp.	Editorial	5	3.1	24	"MOCS" is no longer used in the text.		No	Delete the line that begins "MOCS".	Accept								Accept
17010100023	11-Nov-2013 14:47:40	r01-70	Hamilton, Mark			Individual	23	Producer - Component	Disapprove	SpectraLink, Corp.	Editorial	5	3.1	46	"PMA" is no longer used in the text.		No	Delete the line that begins "PMA".	Rejected	PMA is used in Figure 4.							Rejected
17010200023	11-Nov-2013 14:47:40	r01-71	Hamilton, Mark			Individual	24	Producer - Component	Disapprove	SpectraLink, Corp.	Editorial	5	3.1	47	"PMD" is no longer used in the text.		No	Delete the line that begins "PMD".	Rejected	PMD is used in Figure 4.							Rejected
17012500023	11-Nov-2013 14:47:40	r01-94	Hamilton, Mark			Individual	47	Producer - Component	Disapprove	SpectraLink, Corp.	Editorial	5	3.2	44	There is no text using the term PICS. Why add PICS to the acronyms?		No	Delete PICS acronym	Revised	PICS is used in Figure 1 and in the Bibliography. However, in Figure 1, it should be 802.20.2 that is the PICS and the other should be 802.20.3							Revised
17010300023	11-Nov-2013 14:47:40	r01-72	Hamilton, Mark			Individual	25	Producer - Component	Disapprove	SpectraLink, Corp.	Editorial	6	3.1	11	"VPN" is used in the text, but not defined here.		No	Insert "VPN virtual private network".	Revised	Add VPN and expand it on 4.1, page 7, line 21							Revised
17010400023	11-Nov-2013 14:47:40	r01-73	Hamilton, Mark			Individual	26	Producer - Component	Disapprove	SpectraLink, Corp.	Editorial	6	3.1	14	"WMAN" is no longer used in the text.		No	Delete the line that begins "WMAN".	Accept								Accept
17013500023	11-Nov-2013 14:47:40	r01-104	Hamilton, Mark	mark.hamilton@spectralink.com	+1-720-227-4978	Individual	57	Producer - Component	Disapprove	SpectraLink, Corp.	Technical	7	4.1	11	What does "cell-based" mean? This seems historical.		Yes	Clarify the language, or remove the term. Unify "cell-based" and "cell based"	Revised	Delete “, as opposed to either cell based or isochronous”								Revised
17008000023	11-Nov-2013 14:47:40	r01-49	Hamilton, Mark			Individual	2	Producer - Component	Disapprove	SpectraLink, Corp.	Editorial	7	4.1	17	"are should be "can" or "may"		Yes	change "are" to "can" or "may"									0
17010500023	11-Nov-2013 14:47:40	r01-74	Hamilton, Mark			Individual	27	Producer - Component	Disapprove	SpectraLink, Corp.	Editorial	7	4.1	21	Per the Style Manual the first use of an acronym in the main text should be defined.		No	Replace "VPN" with "virtual private network (VPN)".									0
17010600023	11-Nov-2013 14:47:40	r01-75	Hamilton, Mark			Individual	28	Producer - Component	Disapprove	SpectraLink, Corp.	Editorial	7	4.1	26	Per the Style Manual the first use of an acronym in the main text should be defined.		No	Replace "LAN" with "local area network (LAN)".									0
17008100023	11-Nov-2013 14:47:40	r01-50	Hamilton, Mark			Individual	3	Producer - Component	Disapprove	SpectraLink, Corp.	Editorial	7	4.1	40	"other IEEEE 802 technologies " has no comparative reference.		Yes	change "Other" to "Some"									0
17010700023	11-Nov-2013 14:47:40	r01-76	Hamilton, Mark			Individual	29	Producer - Component	Disapprove	SpectraLink, Corp.	Editorial	8	4.1	1	Per the Style Manual the first use of an acronym in the main text should be defined.		No	Replace "MAN" with "metropolitan area network (MAN)".									0
17008200023	11-Nov-2013 14:47:40	r01-51	Hamilton, Mark			Individual	4	Producer - Component	Disapprove	SpectraLink, Corp.	Editorial	8	4.1	10	"for a wide range of device" is not useful.		Yes	delete "for a wide range of device"									0
17012600023	11-Nov-2013 14:47:40	r01-95	Hamilton, Mark	mark.hamilton@spectralink.com	+1-720-227-4978	Individual	48	Producer - Component	Disapprove	SpectraLink, Corp.	Technical	8	4.1	11	To contrast with isochronous networks, need to mention that 802 networks are asynchronous.		Yes	Add, "and asynchronous timing" after "source and destination addressing". Add, "in specified time slots" after "shorter, fixed-length units".	Revised	Add, "and asynchronous timing" after "source and destination addressing". Change "shorter, fixed-length units" to be “fixed-length units in specified time intervals.”								Revised
17012700023	11-Nov-2013 14:47:40	r01-96	Hamilton, Mark			Individual	49	Producer - Component	Disapprove	SpectraLink, Corp.	Editorial	8	4.1	16	Typo		No	Replace "are" with "can"									0
17008300023	11-Nov-2013 14:47:40	r01-52	Hamilton, Mark	mark.hamilton@spectralink.com	+1-720-227-4978	Individual	5	Producer - Component	Disapprove	SpectraLink, Corp.	Technical	9	4.3	20	The clause title and the text do not align.		Yes	Change clause title to "IEEE 802 Standards Projects" and add 802.19 to Figure 2.	Revised	Change the title of 4.4 to be “IEEE 802 Standards”								Revised
16999000023	06-Nov-2013 17:57:35	r01-8	Marks, Roger			Individual	3	Standards Developing Organization (SDO)	Disapprove	Consensii LLC	Editorial	9	4.3	36	Full names of ITU-T and ITU-R are both incorrect, in multiple ways.		No	Replace full names with abbreviations, or (as a less effective solution) replace full names with correct versions per 3.2)									0
17002500023	08-Nov-2013 15:27:55	r01-15	Grow, Robert	bob.grow@ieee.org	858-679-2077	Individual	3	General Interest	Disapprove	RMG Consulting	Technical	13	5.2.1	13	Incorrect identification of non-EUI addresses as EUI addresses (possibly from replacing MAC address with EUI). The broadcast address is not a unique identifier nor are multicast addresses.		Yes	. . .and (for reception) by the network-wide broadcast address	Revised	Change “broadcast EUI-48 or EUI-64” to be “broadcast address” and “group EUI-48 or EUI-64” to be “group address”. Review draft for other usages and verify.								Revised
17010800023	11-Nov-2013 14:47:40	r01-77	Hamilton, Mark			Individual	30	Producer - Component	Disapprove	SpectraLink, Corp.	Editorial	13	5.2.1	21	Extraneous "of" or replace "to" with "for".		No	Replace "to control" with "for control".									0
17008400023	11-Nov-2013 14:47:40	r01-53	Hamilton, Mark	mark.hamilton@spectralink.com	+1-720-227-4978	Individual	6	Producer - Component	Disapprove	SpectraLink, Corp.	Technical	13	5.2.1	27	The diagram could be read to indicate higher layer protocols, above the LSAP, are part of LLC.		Yes	Add a bracket and LLC label to the right side of Figure 6 clarifying the scope of LLC.	Revised	Add a notation to the right that indicates the extent of the LLC sublayer that does not include the higher layer protocols								Revised
17010900023	11-Nov-2013 14:47:40	r01-78	Hamilton, Mark			Individual	31	Producer - Component	Disapprove	SpectraLink, Corp.	Editorial	13	5.2.2	44	"protoocol" the follow-on procedure		No	Replace "protoocol" with "protocol".									0
17008500023	11-Nov-2013 14:47:40	r01-54	Hamilton, Mark	mark.hamilton@spectralink.com	+1-720-227-4978	Individual	7	Producer - Component	Disapprove	SpectraLink, Corp.	Technical	14	5.2.3	10	What does link mean? There is no such defined term. When does the term refer to a physical link, and when a logical link?		Yes	Add the term link to 3.1 and a useful definition. Clarify usage of the term in the text, where appropriate.	Suggest revised.	Hamilton to suggest changes.								Suggest revised.
17008600023	11-Nov-2013 14:47:40	r01-55	Hamilton, Mark	mark.hamilton@spectralink.com	+1-720-227-4978	Individual	8	Producer - Component	Disapprove	SpectraLink, Corp.	Technical	14	5.2.3	36	"filtering of frames" suggests something is done to those frames		Yes	Change the wording here to talk about forwarding (take language from 5.3.2.2, perhaps) as a positive function of the MAC.	Suggest revised.	Add a definition to 3.1, “filtering – (copy definition from some 802.1 somewhere).								Suggest revised.
17014600023	12-Nov-2013 19:13:59	r01-113	Hunter, David	hunter@timefactor.com	+1 805 687 2885	Individual	4	User - Consumer	Disapprove	WireFi Networks Inc.	Technical	14	5.2.3	54	The coverage of the RM for end stations misses a major feature of at least the 802.15 and 802.11 wireless designs: relay (repeating at the MAC level).		Yes	Add a new 5.2.4 titled "MAC sublayer relay inside the LAN", with contents including, at a minimum: / "MAC sublayer relay provides the repetition of frames for receipt by stations that might not be able to receive the transmissions from the original transmitter. Both 802.15 and 802.11 provide relay functionality that is critical to each standard's operation. IEEE 802.11, for instance, provides both repetition by its access points and through a specialized mesh relay system. The relay provided by all 802.11 access points is critical to 802.11 operation and even the formation of its The relay provided by 802.11 mesh systems enables its LANs to operate over greater distances than the access point controlling the WLAN can itself reach. / "Relays are not always blind broadcast repeaters. In sectorized / directional transmission versions the relays may transmit the repeated frames onlly in the sector / direction in which the receiver lies." / Obviously more needs to be added, at least about 802.15 mesh.	Rejected	An end station, as defined in this document, does not contain a bridge, a station may contain a bridge and an end station. The bridging and relaying RMs are defined in 5.3.2. In particular, 5.3.2.2 shows a generic relaying function that exists in the MAC sublayer.								Rejected
17014500023	12-Nov-2013 19:13:59	r01-112	Hunter, David	hunter@timefactor.com	+1 805 687 2885	Individual	3	User - Consumer	Disapprove	WireFi Networks Inc.	Technical	14	5.2.3	54	A very important part of the reference model design of the MAC sublayer is frame design, including the specialized types of frames and their uses. This outline of MAC sublayer design needs to include at least a sketch of the types of frames defined and their applications.		Yes	Add a discussion of the division of frames into not only the data/control/management types and the basic reasons for these distinctions, but also such specialized frame categories as 802.11's action frames that are designed for use _outside_ of the LAN. The organization of components of frames into such common types as elements (a specialized type of TLV) is also part of a reference model.	Rejected	The purpose of this architecture document is to discuss the layering and functional assignment. The IEEE 802 standards have a wide variety of frame structures.								Rejected
17014900023	12-Nov-2013 19:13:59	r01-116	Hunter, David	hunter@timefactor.com	+1 805 687 2885	Individual	7	User - Consumer	Disapprove	WireFi Networks Inc.	Technical	15	5.3	28	The situation in which stations have no need to communicate with stations on other networks "is not expected to be the norm" -- this is incorrect on so many networks is hard to determine whether there is a norm. This informative text is not accurate in many networks.		Yes	Delete "this is not expected to be the norm; ".	Accept									Accept
17015000023	12-Nov-2013 19:13:59	r01-117	Hunter, David			Individual	8	User - Consumer	Disapprove	WireFi Networks Inc.	Editorial	15	5.3	38	This list style does not follow the IEEE Style Manual.		Yes	Delete the periods at the ends of the three items.									0
17008700023	11-Nov-2013 14:47:40	r01-56	Hamilton, Mark	mark.hamilton@spectralink.com	+1-720-227-4978	Individual	9	Producer - Component	Disapprove	SpectraLink, Corp.	Technical	15	5.2.4	4	What does this mean? "A pair of PHY entities identifies the peer-to-peer unit exchange of bits bewtween two MAC users."		Yes	delete the sentence.	Revised	Change the first paragraph to read (delete current one) “MAC entities use their respective PHY entities to exchange bits with their peers.”, This is now the start of the second paragraph, whose first sentence is changed to read “The PHY provides the capability to transmit and receive modulated signals assigned to specific frequency channels in the case of broadband or wireless media, or to a single baseband-channel.”								Revised
17014700023	12-Nov-2013 19:13:59	r01-114	Hunter, David			Individual	5	User - Consumer	Disapprove	WireFi Networks Inc.	Editorial	15	5.2.4	10	"Note that" is not necessary before this informative content.		Yes	Replace "Note that whereas" with "Whereas".									0
17014800023	12-Nov-2013 19:13:59	r01-115	Hunter, David			Individual	6	User - Consumer	Disapprove	WireFi Networks Inc.	Editorial	15	5.2.4	11	"actual symbols" brings up the question of what unactual symbols might have been encoded for transmission. The advantage of saying "actual" is not worth the possible complications.		Yes	Delete "actual".									0
17013400023	11-Nov-2013 14:47:40	r01-103	Hamilton, Mark	mark.hamilton@spectralink.com	+1-720-227-4978	Individual	56	Producer - Component	Disapprove	SpectraLink, Corp.	Technical	15	5.3.1	43	If we have a subclause about repeaters, we need a definition. (And, "hub", too, or take it out of the title)		Yes	Add a definition (or link to definition) of "repeater". Also, either define "hub" or reword to make it an informal concept (not in the title)	Revised	“Repeater – a device that interconnects segments of the physical medium by retransmitting a copy of the PHY frame” Change the title toe be “Interconnection at the PHY layer”								Revised
17013300023	11-Nov-2013 14:47:40	r01-102	Hamilton, Mark	mark.hamilton@spectralink.com	+1-720-227-4978	Individual	55	Producer - Component	Disapprove	SpectraLink, Corp.	Technical	16	5.3.2.2	25	Bridges do forwarding, filtering is a part of that process. Focus the title of this subclause on the positive function, not the negative		Yes	Change the title of this subclause to "relaying and forwarding" or "relaying and selective forwarding"	Revised	Change the title to be “Bridge relaying and filtering”								Revised
17002600023	08-Nov-2013 15:27:55	r01-16	Grow, Robert	bob.grow@ieee.org	858-679-2077	Individual	4	General Interest	Disapprove	RMG Consulting	Technical	16	5.3.2.2	29	Since not all addresses are EUIs, this has to change also.		No	. . .access domains), primarily on the values contained in frame address fields. (Bridges also might filter a frame based on protocol information contained in the MAC Information Field of the frame.)	Revised	Change to “... access domains), on the basis of addressing and protocol information contained in the MAC frame.”								Revised
17008800023	11-Nov-2013 14:47:40	r01-57	Hamilton, Mark	mark.hamilton@spectralink.com	+1-720-227-4978	Individual	10	Producer - Component	Disapprove	SpectraLink, Corp.	Technical	16	5.3.2.2	31	what is a "relaying function"		Yes	Explain what relaying is or add a lnk to a description.	Revised	Change “the relaying and filtering functions” to be “relaying and filtering”								Revised
17008900023	11-Nov-2013 14:47:40	r01-58	Hamilton, Mark	mark.hamilton@spectralink.com	+1-720-227-4978	Individual	11	Producer - Component	Disapprove	SpectraLink, Corp.	Technical	17	5.3.2.5	28	the term VLAN is used with no definition or reference		Yes	Explain what VLAN is or add a lnk to a description.	Revised	In 5.3.2.1, VLAN needs to be expanded as it is the first instance.								Revised
17015100023	12-Nov-2013 19:13:59	r01-118	Hunter, David			Individual	9	User - Consumer	Disapprove	WireFi Networks Inc.	Editorial	17	5.3.2.6	43	In the phrase "thus, forming a backbone for" the comma separates the "thus" from any content.		Yes	Believe the content is "thus forming a backbone for", so delete that comma.									0
17009000023	11-Nov-2013 14:47:40	r01-59	Hamilton, Mark	mark.hamilton@spectralink.com	+1-720-227-4978	Individual	12	Producer - Component	Disapprove	SpectraLink, Corp.	Technical	18	5.3.2.6	14	The diagram suggests 802.17 is the centerpiece of a bridged 802 network. Is that the intenet?		Yes	redraw the diagram to accurately represent the bridging example.	Rejected	“Figure 8 illustrates the kind of bridged” change “Figure 8 illustrates an example of a bridged” and change the title of the figure to be “An example of a bridged 802 network.”								Rejected
17015200023	12-Nov-2013 19:13:59	r01-119	Hunter, David	hunter@timefactor.com	+1 805 687 2885	Individual	10	User - Consumer	Disapprove	WireFi Networks Inc.	Technical	18	5.3.3	32	"The third category": where are the first two "categories" described? Need to clearly delimit which of the preceding topics are categories of interconnection or, better, just reword this sentence.		Yes	Replace the first sentence in this paragraph with: / "Routers are interconnection devices that operate as IEEE 802 end stations."	Accept									Accept
17009100023	11-Nov-2013 14:47:40	r01-60	Hamilton, Mark	mark.hamilton@spectralink.com	+1-720-227-4978	Individual	13	Producer - Component	Disapprove	SpectraLink, Corp.	Technical	18	5.3.3	34	the phrase "LLC sublayer or equivalent" is confusing. It would appear that 5.2.2 was supposed to describe LLC. How would I dtermine what an LLC equivalent was or came from?		Yes	add a description of "LLC equivalent" to 5.2.2	Revised	Delete “or equivalent”								Revised
17015300023	12-Nov-2013 19:13:59	r01-120	Hunter, David	hunter@timefactor.com	+1 805 687 2885	Individual	11	User - Consumer	Disapprove	WireFi Networks Inc.	Technical	18	5.3.3	41	A critical part of the 802 reference models is its security systems. At least a high level outline of the 802 security systems needs to be included here.		Yes	Add a new subclause 5.4 titled "Security systems" that includes at least an outline of the various security system designs provided in 802 standards. This needs to include not only 802.1x but also such systems as the 802.11 RSNA designs, including the provided security levels, especially CCMP, as well as establishment/termination and key management procedures. The 802 security systems are some of the most advanced in the world and need to be described as key features of the 802 RMs.	Rejected	The commenter did not supply sufficient information to make a change to the draft.								Rejected
16997700023	02-Nov-2013 16:34:17	r01-1	Hajduczenia, Marek			Individual	1	Producer - System / Manufacturer	Approve	Bright House Networks	Editorial	19	4.1	12	noun missing at the end of the sentence: "as opposed to either cell based or isochronous ..."		No	Change to "as opposed to either cell based or isochronous communications capabilities provided by other standards."									0
16997800023	02-Nov-2013 16:35:49	r01-2	Hajduczenia, Marek	marek.hajduczenia@gmail.com	+1-8132955644	Individual	2	Producer - System / Manufacturer	Approve	Bright House Networks	Technical	19	4.1	13	"communication format" - what is a "communication format" ? Do you mean "a frame" ?		No	Change "communication format is a variable-length sequence of data octets" to "communication takes place via frames, each frame comprising a variable-length sequence of data octets"	Revised	Delete “communication”								Revised
16997900023	02-Nov-2013 16:38:11	r01-3	Hajduczenia, Marek	marek.hajduczenia@gmail.com	+1-8132955644	Individual	3	Producer - System / Manufacturer	Approve	Bright House Networks	Technical	19	4.1	27	Unnecessarily complex statement: "That approach utilized by early wired IEEE 802 technologies has been varied and augmented subsequently, but in ways that preserve the appearance of simple peer-to-peer communications behavior for end stations."		No	Modify the statement to read: "This approach has evolved over the years, but in ways that preserve the appearance of simple peer-to-peer communications behavior for end stations."	Revised	Modify the statement to read: "That approach has evolved over the years, but in ways that preserve the appearance of simple peer-to-peer communications behavior for end stations."								Revised
16998000023	02-Nov-2013 16:43:36	r01-4	Hajduczenia, Marek	marek.hajduczenia@gmail.com	+1-8132955644	Individual	4	Producer - System / Manufacturer	Approve	Bright House Networks	Technical	19	4.1	37	EPON from 802.3 is not covered in this text today.		No	Insert the following text at the end of line 37: "Point-to-point full-duplex links can be also emulated over the point-to-multipoint medium of Passive Optical Networks (PON), defined as part of the Ethernet PON (EPON) specification in IEEE 802.3."	Rejected	The current paragraph adequately describe at a high level the overall nature of IEEE 802 standards. The text has not changed from the previous draft, it was only moved.								Rejected
17011000023	11-Nov-2013 14:47:40	r01-79	Hamilton, Mark	mark.hamilton@spectralink.com	+1-720-227-4978	Individual	32	Producer - Component	Disapprove	SpectraLink, Corp.	Technical	19	6.1	10	MSAPs are not numbers.		No	Replace "from 1 to all of the other MSAPs" with "from 1 to the number of all the other MSAPs".	Accept									Accept
17015500023	12-Nov-2013 19:13:59	r01-122	Hunter, David	hunter@timefactor.com	+1 805 687 2885	Individual	13	User - Consumer	Disapprove	WireFi Networks Inc.	Technical	19	6.3	45	It seems to be assumed that "transient fault" is limited to PHY/MAC/LLC problems. But that definition has not been made in this document. Without this limitation such a "transient fault" can include upper layer problems (such as a TV outage) that couldn't be resolved within 1 s.		Yes	Either define "transient fault" in 3.1 as a Layer 1/Layer 2 fault, or delete this requirement.	Rejected	The fault is defined to be a fault in the access domain in the sentence. In addition it is referred to the station, which is specifically a layer 1 and layer 2 device in the sense of this standard.								Rejected
17011100023	11-Nov-2013 14:47:40	r01-80	Hamilton, Mark	mark.hamilton@spectralink.com	+1-720-227-4978	Individual	33	Producer - Component	Disapprove	SpectraLink, Corp.	Technical	19	6.3	46	Do durations have orders?		No	Replace "duration of order 1 s." with "duration on the order of 1 s."	Accept									Accept
17015400023	12-Nov-2013 19:13:59	r01-121	Hunter, David	hunter@timefactor.com	+1 805 687 2885	Individual	12	User - Consumer	Disapprove	WireFi Networks Inc.	Technical	19	6.2.2	18	The scope of the introductory statement is all networks, but then the specification of error performance applies only to wired and optical systems, because item c) is just a statement that it doesn't apply to wireless. The introduction should not be applied to an informative statement.		Yes	Since a) and b) include their own "shall" statements, on line 18 replace "shall be" with "is" and limit this list to wired 802 standards by replacing "IEEE 802 networks" with "wired and optical media IEEE 802 networks" and replace item c) on line 36 with the simple informative statement (not an item in the list) "For wireless systems: the error performance within a single wireless access domain is variable over time and no guarantee of service can be given."	Revised	Since a) and b) include their own "shall" statements, on line 18 replace "shall be" with "is" and limit this list to wired 802 standards by replacing "IEEE 802 networks" with "IEEE 802 networks using wired physical media" Change item c) to be a paragraph that follows the list.								Revised
17015700023	12-Nov-2013 19:13:59	r01-124	Hunter, David			Individual	15	User - Consumer	Disapprove	WireFi Networks Inc.	Editorial	20	7.2.2	46	"concerning, or facilitate control over the managed object" leaves no subject of the term "concerning". Believe that it is better to treat "or facilitate control over" as a separate thought.		Yes	Replace "over the" with "over, the"									0
17015600023	12-Nov-2013 19:13:59	r01-123	Hunter, David	hunter@timefactor.com	+1 805 687 2885	Individual	14	User - Consumer	Disapprove	WireFi Networks Inc.	Technical	20	7.2.2.	44	"based on the concept of managed objects, which model the semantics" -- it appears that the concept on which management facilities are based needs the semantics of the operations.		Yes	Replace "objects, which model" with "objects that model".	Accept									Accept
17015800023	12-Nov-2013 19:13:59	r01-125	Hunter, David			Individual	16	User - Consumer	Disapprove	WireFi Networks Inc.	Editorial	21	7.3	33	"stations can be developed where the use of a ... is inappropriate" implies that there are locations in which a general purpose protocol is appropriate and other locations in which it is not. Believe that this means to say there are circumstances in which one is appropriate or not -- and "when" is better than "where" to indicate that.		Yes	Replace "where" with "when".									0
17009200023	11-Nov-2013 14:47:40	r01-61	Hamilton, Mark	mark.hamilton@spectralink.com	+1-720-227-4978	Individual	14	Producer - Component	Disapprove	SpectraLink, Corp.	Technical	21	7.2.3	23	SNMP is not explained or defined		Yes	expand the acronym SNMP and add a definition or link to an explanation										0
17002700023	08-Nov-2013 15:27:55	r01-17	Grow, Robert			Individual	5	General Interest	Disapprove	RMG Consulting	Editorial	22	8	1	The RAC uses EUI as a proper noun, capitilize.		Yes	See comment.									0
17005600023	08-Nov-2013 15:32:18	r01-46	Grow, Robert	bob.grow@ieee.org	858-679-2077	Individual	34	General Interest	Disapprove	RMG Consulting	General	22	8.1	6	Replace 8-1 per other comment, (tools do not support bulk submission and inclusion of a file).	80231400003-Replacement 8-1.docx	Yes	See attached file for text too large for Excel display and perhaps for other tools.		New term for MAC addresses, EUI's only apply to globally unique addresses.								0
17002900023	08-Nov-2013 15:27:55	r01-19	Grow, Robert	bob.grow@ieee.org	858-679-2077	Individual	7	General Interest	Disapprove	RMG Consulting	Technical	22	8.1	6	This subclause is wrong in use of EUI. An EUI may be used as an address, but not all addresses are EUIs (local and multicast addresses are not EUIs). Can also do a better job of putting OUI in historical context.		Yes	See submitted file Replacement 8-1										0
17002800023	08-Nov-2013 15:27:55	r01-18	Grow, Robert			Individual	6	General Interest	Disapprove	RMG Consulting	Editorial	22	8.1	6	IEEE should be IEEE RA		No	Replace IEEE with either IEEE RA or IEEE Registration Authority									0
17015900023	12-Nov-2013 19:13:59	r01-126	Hunter, David			Individual	17	User - Consumer	Disapprove	WireFi Networks Inc.	Editorial	22	8.1	12	The term "universal address" was defined in the paragraph just above, so placing this semi-definition here is confusing.		Yes	Delete ", referred to as universal addresses," from line 12									0
17003000023	08-Nov-2013 15:27:55	r01-20	Grow, Robert	bob.grow@ieee.org	858-679-2077	Individual	8	General Interest	Disapprove	RMG Consulting	Technical	22	8.1	13	Uses of OUI in this document are not generic (as asserted in the response to a Geoff Thompson comment). This reference is a specific usage about the IEEE registry. While one might argue that the sentence as written can be read as generic, that conflicts with the NOTE on p. 23 where it says all uses of OUI in the document are specific to the IEEE assigned 24-bit value. An organizationally unique identifer does not have to be 24 bits long, it cannot be used to create EUIs for IEEE 802 addresses, etc., only an Organizationally Unique Identifier can be used for such purposes.		Yes	Capitalize Organizationally Unique Identifier in this and all similar cases where referring to an IEEE assigned OUI. If there are any lower case uses (which I did not find, so I agree with the NOTE), the acronym should have both expansions (capitalized and non-capitilized).										0
17003100023	08-Nov-2013 15:27:55	r01-21	Grow, Robert	bob.grow@ieee.org	858-679-2077	Individual	9	General Interest	Disapprove	RMG Consulting	Technical	22	8.1	16	If replacement subclause is not accepted. . .Text like "their true address space is 22 bits" has led to misuse of OUIs (e.g., using OUI as a 22-bit value in non-address fields instead of the defined 24-bit value). Such text should be revised.		Yes	Replace the end of the paragraph (starting after Figure 9) with: , two bits of the OUI are used for other purposes in IEEE 802 address fields. An OUI that allows creation of EUIs suitable for use as IEEE 802 universally unique addresses will have the LSB and next-to LSB of the first octet equal to zero. In IEEE 802 addresses, the LSB of the first octet of a destination indicates if the address is an individual address or a multicast address (I/G bit), and the next-to-LSB of a source or destination address indicates if the address is a universally unique address or a locally administered address (U/L bit).										0
17003200023	08-Nov-2013 15:27:55	r01-22	Grow, Robert			Individual	10	General Interest	Disapprove	RMG Consulting	Editorial	22	8.1	19	If replacement text (for subclause or at line 16) is not accepted, the use of RAC is incorrect. (The RAC provides oversight to the Registration Authority which assigns OUIs. Later text correctly uses RA rather than RAC.)		Yes	Replace with RA or IEEE RA. (Registration Authority if not previously used.)									0
17016000023	12-Nov-2013 19:13:59	r01-127	Hunter, David			Individual	18	User - Consumer	Disapprove	WireFi Networks Inc.	Editorial	22	8.1	37	"for ISO/IEC 8802 series" needs an article.		Yes	Replace "for ISO/IEC" with "for the ISO/IEC".									0
17016100023	12-Nov-2013 19:13:59	r01-128	Hunter, David	hunter@timefactor.com	+1 805 687 2885	Individual	19	User - Consumer	Disapprove	WireFi Networks Inc.	Technical	22	8.2	48	"from left to right": depends on which way up the IEEE standard is sitting. Since the left and right concepts are not used in the following text, it is best just to delete this side remark.		Yes	Delete "from left to right".										0
17003300023	08-Nov-2013 15:27:55	r01-23	Grow, Robert	bob.grow@ieee.org	858-679-2077	Individual	11	General Interest	Disapprove	RMG Consulting	Technical	23	8.3	15	The Registration Authority defines an OUI only as a 24-bit value. Use of OUI to refer to the unique 22-bits excluding I/G and U/L has been deprecated.		Yes	Suggest replace second and third sentences with: OUIs are three-octet (24-bit) values assigned by the IEEE RA.										0
17013900023	11-Nov-2013 18:31:18	r01-106	Thompson, Geoffrey			Individual	2	Consulting	Disapprove	GraCaSI S.A.	Editorial	23	8.3	18	Term OUI-36 is scheduled to be obsoleted by the RA as of Jan 1		Yes	Align terminiolgy with RAC and RA		Yes, Bob Grow to help edit this section.							0
17003400023	08-Nov-2013 15:27:55	r01-24	Grow, Robert			Individual	12	General Interest	Disapprove	RMG Consulting	Editorial	23	8.3	20	OUI is a value, not a field. An OUI is used in various frame/protocol fields.		Yes	Replace "field" with "value".									0
17003500023	08-Nov-2013 15:27:55	r01-25	Grow, Robert			Individual	13	General Interest	Disapprove	RMG Consulting	Editorial	23	8.4.1	38	The first sentence belongs in the previous paragraph.		No	Move to end of previous paragraph.									0
17003600023	08-Nov-2013 15:27:55	r01-26	Grow, Robert	bob.grow@ieee.org	858-679-2077	Individual	14	General Interest	Disapprove	RMG Consulting	Technical	23	8.4.1	41	The number 46 is wrong. There is nothing that prevents creation of a locally administered multicast address. Statement should also be true for EUI-64 networks.		Yes	Suggest: . . . the remaining bits (i.e., all bits except the U/L bit ) . . .										0
17003700023	08-Nov-2013 15:27:55	r01-27	Grow, Robert			Individual	15	General Interest	Disapprove	RMG Consulting	Editorial	23	8.4.1	46	The product was IAB and it will no longer be offered as of January 1.		Yes	Delete IAB-12									0
17003800023	08-Nov-2013 15:27:55	r01-28	Grow, Robert	bob.grow@ieee.org	858-679-2077	Individual	16	General Interest	Disapprove	RMG Consulting	Technical	24	8.4.1	5	The nibble allocation in octet 4 is not as described in the EUI-64 tutorial or as highlighted in the OUI-36 cover letter sent to the assignee of an OUI-36. This is a problem in both text and figures 11 and 12.		Yes	Suggest: . . . the OUI-36 is contained in octets 0,1,2,3 and the most significant nibble of octet 4, and the value assigned by the assignee is contained in the least significant nibble of octet 4 and octet 5. / Fix the figures to agree with correct text.										0
17004000023	08-Nov-2013 15:27:55	r01-30	Grow, Robert	bob.grow@ieee.org	858-679-2077	Individual	18	General Interest	Disapprove	RMG Consulting	Technical	25	8.5	12	As the sentence says, local address are not necessarily unique, how can they be Extended Unique identifiers?		Yes	Local addresses are 48 bits or 64 bits for which there is no guarantee that the address is unique in all IEEE 802 networks.										0
17012900023	11-Nov-2013 14:47:40	r01-98	Hamilton, Mark	mark.hamilton@spectralink.com	+1-720-227-4978	Individual	51	Producer - Component	Disapprove	SpectraLink, Corp.	Technical	25	8.4.3	33	"The IEEE intends not to assign additional OUIs or OUI-36s to any organization unless the organization has exhausted this address block." What is "this"? Either this sentence is out of place, or it needs to spell out "this".		Yes	Change "exhausted this address block" to "exhausted use of the address block or blocks already assigned"										0
17003900023	08-Nov-2013 15:27:55	r01-29	Grow, Robert			Individual	17	General Interest	Disapprove	RMG Consulting	Editorial	25	8.4.3	33	Since on January 1, there will be three address products, continued use of OUI and OUI-36 is ill-advised. Std 802 should not be describing IEEE RA products, but rather how addresses are created and used in 802 networks.		No	Suggest replace two paragraphs: The IEEE intends to not assign additional address blocks to any organization unless the organization has exhausted their current address block. The IEEE asks that organizations not misuse assignments and unnecessarily exhaust the block. Address blocks should not be used in a way that would lead to skipping large numbers of addresses (for example, as product identifiers for the purpose of aiding company inventory procedures). There are sufficient identifiers to satisfy most needs for a long time, even in volume production, but no address space is infinite.									0
17004100023	08-Nov-2013 15:27:55	r01-31	Grow, Robert			Individual	19	General Interest	Disapprove	RMG Consulting	Editorial	26	8.5	19	NOTE chould be expanded. I am working on a tutorial that provides recommendations for management of the local address space. It may be too early to recommend this change (will and if so when will the RAC approve such a tutorial), but I'll do it anyway.		No	NOTE --- OUI assignments do not apply to local addresses. See the IEEE Registration Authority web site for recommendations for management of the local address space.									0
17004200023	08-Nov-2013 15:27:55	r01-32	Grow, Robert	bob.grow@ieee.org	858-679-2077	Individual	20	General Interest	Disapprove	RMG Consulting	Technical	26	8.6	24	Standard group MAC addresses are not described as EUIs.		Yes	There is a need for standardized 48 bit and 64 bit group addresses to be used with standard protocols. The administration of these standardized group addresses, including the procedure for application and a list of currently assigned values, is described on the web pages for the IEEE Registration Authority. These standardized group addressess come from an IEEE RA administered address block derived from an OUI that has been assigned for this purpose.										0
17004300023	08-Nov-2013 15:27:55	r01-33	Grow, Robert	bob.grow@ieee.org	858-679-2077	Individual	21	General Interest	Disapprove	RMG Consulting	Technical	26	8.7.1	44	Source and destination may or may not be EUIs.		Yes	Delete EUI-48's here and line 47.										0
17016200023	12-Nov-2013 19:13:59	r01-129	Hunter, David			Individual	20	User - Consumer	Disapprove	WireFi Networks Inc.	Editorial	26	8.7.1	51	Missing period at the end of this sentence.		Yes	Add a period at the end of line 51.									0
16998800023	06-Nov-2013 17:57:35	r01-6	Marks, Roger			Individual	1	Standards Developing Organization (SDO)	Disapprove	Consensii LLC	Editorial	28	9.1	6	Grammar mismatch error: "methods that allows..."		No	"methods that allow..."									0
17016300023	12-Nov-2013 19:13:59	r01-130	Hunter, David			Individual	21	User - Consumer	Disapprove	WireFi Networks Inc.	Editorial	28	9.1	7	This list style does not follow the IEEE Style Manual.		Yes	Replace "for" with "for:", start each item with an initial cap (repalce "the" with "The"), and delete all punctuation at the ends of the items, including deleting ", and" at the end of the second item.									0
17011200023	11-Nov-2013 14:47:40	r01-81	Hamilton, Mark	mark.hamilton@spectralink.com	+1-720-227-4978	Individual	34	Producer - Component	Disapprove	SpectraLink, Corp.	Technical	28	9.1	7	IEEE Style Manual list style uses a colon at the end of the introduction and no punctuation after the list items (unless the items are sentences).		No	Replace "for" with "for:", replace "the" with "The at the beginning of each item in the list and delete the punctuation (and the ", and") at the end of each item.										0
17014000023	11-Nov-2013 18:31:18	r01-107	Thompson, Geoffrey			Individual	3	Consulting	Disapprove	GraCaSI S.A.	Editorial	28	9.1	16	Replace "determine" with "communicate"		No	Higher technical accuracy	Rejected	The layer uses the information to determine what to do. The two end stations communicate the information, but this sentence is discussing what the layer does with it.							Rejected
17009300023	11-Nov-2013 14:47:40	r01-62	Hamilton, Mark	mark.hamilton@spectralink.com	+1-720-227-4978	Individual	15	Producer - Component	Disapprove	SpectraLink, Corp.	Technical	28	9.1	17	the phrase "service data unit" is introduced with no explantion		Yes	explain what a "service data unit" is SNMP and add a definition to 3.1 and or a link to an explanation										0
17014100023	11-Nov-2013 18:31:18	r01-108	Thompson, Geoffrey			Individual	4	Consulting	Disapprove	GraCaSI S.A.	Editorial	28	9.1	24	I thought we agreed that there were not any 802 standards that used OUI-36 for identification purposes, nor did we particulalry want to add that to 802. If this is true then we can delete all of the material about OUI-36 being used as a prootcol identifier and give it over to the RAC to use as they see fit in the SATA ID scheme.		Yes	Eliminate non-802 material.	Rejected	OUI-36 is used for protocol identification in 802.11, hence it is related to 802.				Written			Rejected
17014200023	11-Nov-2013 18:31:18	r01-109	Thompson, Geoffrey			Individual	5	Consulting	Disapprove	GraCaSI S.A.	Editorial	28	9.1	52	(Note 14)Note is accurate but not complete. Std was w/d in deference to the ISO/IEC version.		Yes	Change note to read: "IEEE Std 802.2(TM)-1989 (reaffirmed 2003) was administratively withdrawn as an IEEE standard on 11 January 2011 in deference to the stabilized standard ISO/IEC 8802:2-1998 where the same material is available on a permanent basis."	Accept	Change note to read: "IEEE Std 802.2(TM)-1989 (reaffirmed 2003) was administratively withdrawn as an IEEE standard on 11 January 2011 in deference to the stabilized standard ISO/IEC 8802:2-1998 where the same material continues to be available."							Accept
17004400023	08-Nov-2013 15:27:55	r01-34	Grow, Robert			Individual	22	General Interest	Disapprove	RMG Consulting	Editorial	28	9.2.1	39	Grammar		No	EtherTypes should be EtherType.									0
17009400023	11-Nov-2013 14:47:40	r01-63	Hamilton, Mark	mark.hamilton@spectralink.com	+1-720-227-4978	Individual	16	Producer - Component	Disapprove	SpectraLink, Corp.	Technical	28	9.2.1	43	I don't know which standards are considered to be "length field based protocols"		Yes	Add some further description or examples of "length field based protocols"										0
17009500023	11-Nov-2013 14:47:40	r01-64	Hamilton, Mark	mark.hamilton@spectralink.com	+1-720-227-4978	Individual	17	Producer - Component	Disapprove	SpectraLink, Corp.	Technical	28	9.2.1	48	How does the reader accomplish "fields be assigned"		Yes	Change to "fields be defined"										0
17016400023	12-Nov-2013 19:13:59	r01-131	Hunter, David			Individual	22	User - Consumer	Disapprove	WireFi Networks Inc.	Editorial	29	9.2.2	11	This list style does not follow the IEEE Style Manual.		Yes	Delete "; and" and the period at the end of line 14									0
17011300023	11-Nov-2013 14:47:40	r01-82	Hamilton, Mark	mark.hamilton@spectralink.com	+1-720-227-4978	Individual	35	Producer - Component	Disapprove	SpectraLink, Corp.	Technical	29	9.2.2	11	IEEE Style Manual list style uses no punctuation after the list items (unless the items are sentences).		No	Delete the "; and" at the end of line 11 and the period at the end of line 14.										0
17016500023	12-Nov-2013 19:13:59	r01-132	Hunter, David			Individual	23	User - Consumer	Disapprove	WireFi Networks Inc.	Editorial	29	9.2.3	32	A semicolon is use to join two independent clauses (in the sentence-based concept of 'clause').		Yes	Replace the semicolon with a comma.									0
17016600023	12-Nov-2013 19:13:59	r01-133	Hunter, David	hunter@timefactor.com	+1 805 687 2885	Individual	24	User - Consumer	Disapprove	WireFi Networks Inc.	Technical	30	9.2.3	35	Normative term used in informative text.		Yes	Replace "may" with "can".										0
17013200023	11-Nov-2013 14:47:40	r01-101	Hamilton, Mark	mark.hamilton@spectralink.com	+1-720-227-4978	Individual	54	Producer - Component	Disapprove	SpectraLink, Corp.	Technical	31	5.2	50	"LLC" in the draft is now (mostly) used to mean the LLC sublayer, not the LLC protocol/standard. Change wording to say "LLC sublayer" to make this distinction clear.		Yes	Globally check and change wording to say "LLC sublayer" (including "LLC sublayer services") to make this distinction clear (including in Figure 3). This also makes the phrase "LLC sublayer or equivalent" over-reaching, just "LLC sublayer" is enough.										0
17004500023	08-Nov-2013 15:27:55	r01-35	Grow, Robert			Individual	23	General Interest	Disapprove	RMG Consulting	Editorial	32	9.3	26	Make language more precise (add unique).		Yes	Suggest: may also be used to create unique EUI-48 and EUI-64 addresses.									0
17016700023	12-Nov-2013 19:13:59	r01-134	Hunter, David	hunter@timefactor.com	+1 805 687 2885	Individual	25	User - Consumer	Disapprove	WireFi Networks Inc.	Technical	32	9.3	27	"X bit set one": not quite English.		Yes	Replace "set one" with "set to one". Also, shouldn't numerical values of frames, fields, etc. be named via numerals? If so, replace "zero" with "0" and "one" with "1" on lines 26 and 27 -- and "zero" on line 43 with "0".										0
17004600023	08-Nov-2013 15:27:55	r01-36	Grow, Robert			Individual	24	General Interest	Disapprove	RMG Consulting	Editorial	32	9.3	29	The RAC has been slow in deciding if the new CID product (24-bit unique identifier with X=1 and M=0) will be described as a subtype of the 24-bit OUI. I expect the RAC to publish recommendations for CIDs to be used for local address creation (simplifying the network administrators task of assuring address uniqueness where local addresses are used). Such recommendations are being considered because of the potential impact of EUI-48 address consumption by virtual machines. The current text seems to conflict with this possible action.		Yes	Remove text about no relationship to IEEE assignments, replace sentence with: Any 48 bit or 64 bit address created with these OUI or OUI-36 (U/L bit = 1) are by definition locally administered addresses; they may be used but there is no assurance of uniqueness.									0
17004700023	08-Nov-2013 15:27:55	r01-37	Grow, Robert	bob.grow@ieee.org	858-679-2077	Individual	25	General Interest	Disapprove	RMG Consulting	Technical	33	9.5.1	39	This subclause seems to be the first case I've found that prevents the new Registation Authority CID product from being described as a subset of an OUI. Perhaps because text was copied from earlier drafts that was changed in other places. (e.g., it seems to place a requirement on the RA to only assign OUIs with X=0 similar text changed in repsonse to initial ballot comments).		Yes	Suggest line 4 refinement as follows: An organization that has an OUI with the X bit equal zero assigned to it may use its OUI to assign universally unique protocol identifiers . . . Line 40 changed as follows: All identifiers derived from OUIs assigned by the IEEE with the X bit set to zero are universally unique. Values with the X bit set to one are locally assigned, they may be used, but there is no assurance of uniqueness.										0
17004800023	08-Nov-2013 15:27:55	r01-38	Grow, Robert			Individual	26	General Interest	Disapprove	RMG Consulting	Editorial	39	B.1	15	Acronym expansions listed that aren't in the figure.		No	Delete OAM. OSAP and MCSAP.									0
16998100023	02-Nov-2013 17:09:35	r01-5	Hajduczenia, Marek			Individual	5	Producer - System / Manufacturer	Approve	Bright House Networks	Editorial	40	9.2.1	45	" identify IPV4 and IPV6, respectively." - commonly, it is "IPv4 and IPv6" - note the lower case "v" in the name		No	Change per comment									0
17004900023	08-Nov-2013 15:27:55	r01-39	Grow, Robert			Individual	27	General Interest	Disapprove	RMG Consulting	Editorial	40	B.1	13	Inconsistency between 802.3 RMs. Figure B.2 has unlabled MSAPs at top of MAC and MAC Control that are labeled in B.3. Figure B.4 has the top of Multipoint MAC Control MSAP unlabeled.		No	Make figures consistent.									0
17011400023	11-Nov-2013 14:47:40	r01-83	Hamilton, Mark	mark.hamilton@spectralink.com	+1-720-227-4978	Individual	36	Producer - Component	Disapprove	SpectraLink, Corp.	Technical	42	B.2	3	Unlike subclause 3.1's definition of "station", in IEEE 802.11 a station remains a station even when it is not connected to a network. This is a critical part of the 802.11 standard that should be pointed out here.		No	Replace the paragraph on line 3 with two paragraphs: / "The 802.11 RM is based on a station model that is a superset of the IEEE 802 station definition. The 802.11 station (STA) meets specific operational requirements even when it is not connected to a network. For instance, many 802.11 requirements apply to the operation of a station while it is searching for a network and attempting to connect to a network. / "The logical 802.11 station model is sketched in Figure B.5."										0
17013000023	11-Nov-2013 14:47:40	r01-99	Hamilton, Mark	mark.hamilton@spectralink.com	+1-720-227-4978	Individual	52	Producer - Component	Disapprove	SpectraLink, Corp.	Technical	42	B.2	27	The mesh model for 802.11 RM last been left out		Yes	Make changes as specified in 11-13/1223r0										0
17011500023	11-Nov-2013 14:47:40	r01-84	Hamilton, Mark	mark.hamilton@spectralink.com	+1-720-227-4978	Individual	37	Producer - Component	Disapprove	SpectraLink, Corp.	Technical	42	B.2	27	"two general models": needs a qualification to distinguish these models from the RM.		No	Replace "general models" with "general connection models".										0
17011600023	11-Nov-2013 14:47:40	r01-85	Hamilton, Mark			Individual	38	Producer - Component	Disapprove	SpectraLink, Corp.	Editorial	42	B.2	29	Since the previous paragraph introduced two models and the following paragraph refers to the second model, it is clearer if we state directely that this paragraph is about the first model.		No	Replace "Several" with "The first model provides several" and delete "are provided".									0
17011800023	11-Nov-2013 14:47:40	r01-87	Hamilton, Mark			Individual	40	Producer - Component	Disapprove	SpectraLink, Corp.	Editorial	42	B.2	30	"pair STAs" -- a new technical concept? Otherwise it's an inverted concept. Also the STAs may or may not be symmetrical (whatever that might mean), but their 802.11 operations and capabilities shouldn't be.		No	Replace "pair STAs are symmetrical" with "STAs in each pair have symmetrical operations".									0
17011700023	11-Nov-2013 14:47:40	r01-86	Hamilton, Mark			Individual	39	Producer - Component	Disapprove	SpectraLink, Corp.	Editorial	42	B.2	30	Comma separating a propositional phrase from the main sentence.		No	Replace "communications," with "communications".									0
17011900023	11-Nov-2013 14:47:40	r01-88	Hamilton, Mark	mark.hamilton@spectralink.com	+1-720-227-4978	Individual	41	Producer - Component	Disapprove	SpectraLink, Corp.	Technical	42	B.2	31	Sometimes new qualification on old nouns confuse the message -- "generally matching the simple STA model" seems to indicate that the requirments on a STA are ambiguous and there is a better (unsimplified) model that we should be talking about.		No	Replace "generally matching the simple STA model" with "matching the functional STA model". Also, change "general" on line 3 with "functional".										0
17012000023	11-Nov-2013 14:47:40	r01-89	Hamilton, Mark			Individual	42	Producer - Component	Disapprove	SpectraLink, Corp.	Editorial	42	B.2	32	"roles for the purpose of establishing": leads to questions about what purposes there are. Fewer questions with simpler verbal links.		No	Replace "for the purpose of" with "while".									0
17012100023	11-Nov-2013 14:47:40	r01-90	Hamilton, Mark	mark.hamilton@spectralink.com	+1-720-227-4978	Individual	43	Producer - Component	Disapprove	SpectraLink, Corp.	Technical	42	B.2	35	"access domains are interconnected via the distribution system" indicates that the DS is required for 802.11 operation.		No	Replace "are interconnected" with "may be interconnected". / ('may' is used here because is is used elsewhere in this subclause; if there is a problem with using 'may', then replace it with 'might'.)										0
17012400023	11-Nov-2013 14:47:40	r01-93	Hamilton, Mark			Individual	46	Producer - Component	Disapprove	SpectraLink, Corp.	Editorial	42	B.2	41	Typo		No	Change "acts performs" to "performs"									0
17012200023	11-Nov-2013 14:47:40	r01-91	Hamilton, Mark			Individual	44	Producer - Component	Disapprove	SpectraLink, Corp.	Editorial	42	B.2	42	Why are "distribtuion system" and "portal" in initial caps when the names of the far more important concepts of station and access point are not in initial caps?		No	Replace "Distribution System" with "distribution system" and "Portal" with "portal", at least in subclause B.2. Also on page 43 line 1 replace "The" with "the".									0
17012300023	11-Nov-2013 14:47:40	r01-92	Hamilton, Mark	mark.hamilton@spectralink.com	+1-720-227-4978	Individual	45	Producer - Component	Disapprove	SpectraLink, Corp.	Technical	43	B.2	5	Hmm, figure B.6 shows APs that only transmit (don't receive) and APs that only transmit to non-AP STAs -- so APs never talk directly (over 802.11 media) to each other, much less relay information (11r?) to other APs. .		No	Fix B.6 to clarify that the flow arrows (including the one to the other 802 network) are bidirectional? Add "Data Plane" to the title of Figure B.6.										0
17005200023	08-Nov-2013 15:27:55	r01-42	Grow, Robert	bob.grow@ieee.org	858-679-2077	Individual	30	General Interest	Disapprove	RMG Consulting	Technical	52	C	1	Problems with the figure, it conflicts with other text. (Seems to have same problem in 2001 revision.) All OUIs assigned with MAC address blocks have and will continue to have both M and X equal to zero, but this figure is general, not specific to an OUI used to create and EUI.		Yes	Line 31, change When used in an EUI-48: to When used in an address field. Move the parenthetical (always zero) from the X bit to the M bit, the X bit can indicate local administration.										0
17005500023	08-Nov-2013 15:27:55	r01-45	Grow, Robert			Individual	33	General Interest	Disapprove	RMG Consulting	Editorial	52	C.2	13	I find the figures a bit confusing. The boxed hex numbers are not the hex representation of the binary transmission order of the string above, but rather the hex value seen by an upper level protocol. The time arrow under the boxes is part of the problem. For the other two uses, the time arrow implies both bit and octet transmission order, but for the boxed values, it only represents the octet transmission order. This isn't explained. I also find inclusion of transmission order in Figure C4 and C5 distracting to the main point, that in 802.5, certain fields and attributres are defined in a way to change the hex value of the EUI thus destroying its uniqueness.		Yes	I'm inclined to label the boxes as hex value and not use the time arrow in two different ways. Unless I'm building a sniffer, I don't find the transmission order in last two figures at all useful or relevant, I'd therefore remove the figures and just simply state that use of noncanonical address representation in the Information field destroys the unique properties to the EUI from which the address might have been derived.									0
17005300023	08-Nov-2013 15:27:55	r01-43	Grow, Robert	bob.grow@ieee.org	858-679-2077	Individual	31	General Interest	Disapprove	RMG Consulting	Technical	52	C.2	13	The history of 802 does not allow us to substitue EUI-48 for MAC address. As an 802.1 created and maintained document, Std 802 is understandably written from the perspective of bridging, where the numeric value of an EUI-48 used as a MAC address is preserved for bridging as shown in Figures C.2 and C.3 (the boxed values in the figures being the numeric values). / FDDI, 802.4 and 802.5 all include MAC protocols for recovering a lost token. All that seemed to be important back in the early '80s was that only one station on the shared medium generate the new token (shared medium uniqueness, not global uniqueness of addresses). To do this, address fields are compared as numeric values in a bidding process. In the initial 802.5, this was implemented as a serial compare as bits flew by. Consequently, even in the 802.5 MAC protocol the noncanonical value of the address is used to pick the station to generate a new token (contrary to what might be inferred from Figure C3). Unfortunately, 802.5 also changes the numeric value of an address in the way it specified address representation for management (MAC addresses in the Information field). / In my opinion, the old 2001 text didn't describe the above very well for folk reading from a MAC perspective, but the edits to terms and elimination of the concrete MAC examples have made the text even more obtuse. We shouldn't do that.		Yes	Rewrite to use EUI correctly and to restore historical context that aids in understanding.										0
17005400023	08-Nov-2013 15:27:55	r01-44	Grow, Robert	bob.grow@ieee.org	858-679-2077	Individual	32	General Interest	Disapprove	RMG Consulting	General	53		46	The last two figures and supporting text got messed up with edits to change terms and delete MAC specific references. In 2001, three possibilites were shown for transmission of MAC addresses in the information field. Figure 13 for 802.3 (LSB transmission), Figure 14 for 802.5 (MSB transmission) and Figure 15 for FDDI (MSB transmission), yet the transmission order of a MAC address in the Information field isn't always the same for the two MSB MACs. / The point of the three figures in 2001 was that a given EUI used for a MAC address could appear in different order in the Information field depending on where it was applied. Addresses can show up in canonical order in the information field or noncanonical order (bit reversed). This is highlighted by the paragraph that follows Figure 14 of 802-2001 talking about using FDDI as a backbone network to connect Ethernet, Token Ring or both, and that in the both case, both canonical and noncanonical MAC address representation would appear in the information field. (Management folk be very careful!)		Yes	The specific text about various MAC types should be restored to aid in getting the point across.										0
16998900023	06-Nov-2013 17:57:35	r01-7	Marks, Roger			Individual	2	Standards Developing Organization (SDO)	Disapprove	Consensii LLC	Editorial	55	D	9	Grammar mismatch error: "when this standards was completed..."		No	"when this standard was completed..."									0
17005000023	08-Nov-2013 15:27:55	r01-40	Grow, Robert	bob.grow@ieee.org	858-679-2077	Individual	28	General Interest	Disapprove	RMG Consulting	Technical		B.3		The 802.15 RMs have a number of unexpanded/unexplained acronyms. Figure B.7 - PAL is undefined. Figure B.8 no acronyms are explained, though MCPS SAP and PD SAP appear to be the same as MAC SAP and PD SAP of figure B.7, reader shouldn't be left to guess or be lucky enough to read to figure B.10 to get some more potentially applicable context.		No	Get the experts to improve these.										0
17005100023	08-Nov-2013 15:27:55	r01-41	Grow, Robert	bob.grow@ieee.org	858-679-2077	Individual	29	General Interest	Disapprove	RMG Consulting	Technical		B.5		Is this a reference model or an implementation view (p.47, l.1). The differences between this and the MAC type RMs is a bit confusing (no LSAP or LLC on the 802.11 RM yet shown here)		No	Get the experts to improve these.										0
17013100023	11-Nov-2013 14:47:40	r01-100	Hamilton, Mark	mark.hamilton@spectralink.com	+1-720-227-4978	Individual	53	Producer - Component	Disapprove	SpectraLink, Corp.	General				After reading in detail clauses 3,4,5 and 9, I do not find a sufficiently clear description of how 802.2 (pure LLC, now deprecated) LANs are to interoperate with 802.3 (Type/Length) LANs. The definition of a bridge does not appear to allow such connections using a bridge, either. This seems counter to what's been deployed. Furthermore, it's not clear with the EPD is only used on 802.3 LANs, or is also used with SNAP and SNAP RFC1042 on 802.2 LANs. Also, only specifying EPD and LPD n clause 5 for use with IEEE RAC registered ethertypes seems to leave out the SNAP OUI and OUI ethertype approaches discussed in clause 9.		No	I have a large number of (hand written) changes to suggest and no time to record each one in the excel spreadsheet format. I am happy to discuss them with the editor at a mutually agreeable time if that's of interest.										0
16999400023	06-Nov-2013 18:20:18	r01-12	Marks, Roger	r.b.marks@ieee.org	1 619 393 1913	Individual	7	Standards Developing Organization (SDO)	Disapprove	Consensii LLC	Technical				I agree with Comment i-77. I disagree with the grounds for rejection; regardless of internal development processes, published standards addressing duplicative material can end up in conflict.		Yes											0

## Summary
Check:
Regular expressions are enabled
Whole cell matching is enabled

Technical	66		Overall	124
Open	37		Open	86
Suggested	4		Suggested	4
Accepted	0		Agree	0
Rejected	9		Disagree	14
Revised	16		Principle	20
Total resolved	25		Total resolved	34
Percent	40%		Percent	28%

Editorial	58
Open	49
Suggested	0
Accepted	0
Rejected	5
Revised	4
Total resolved	9
Percent	16%

Written	1
Percent	0.81%

Assigned
Gilb	0
Jeffree	0
Kraemer	0
Law	0
Marks	0
Nikolich	0
Thompson	0
Grow	0
Das	0
Group	0
Closed	0
Total assigned	0
Percent	0.00%