## Intro
Contributor Group
Column
Ademaj, Astrit | astrit.ademaj@tttech.com | TT | Not updated in this version
Dorr, Josef | josef.dorr@siemens.com | SI
Enzinger, Thomas | thomas.enzinger@br-automation.com | AB
Hantel, Mark | mrhantel@ra.rockwell.com | RA
Hotta, Yoshifumi | Hotta.Yoshifumi@eb.MitsubishiElectric.co.jp | MI
Kehrer, Stephan | Stephan.Kehrer@belden.com | —
Sato, Atsushi (Alex) | a.satou@jp.yokogawa.com | YO
Seewald, Maik | maseewal@cisco.com | —
Stanica, Marius-Petru | marius-petru.stanica@de.abb.com | AB
Steindl, Guenter | guenter.steindl@siemens.com | SI
Leurs, Ludwig | Ludwig.Leurs@boschrexroth.de | BO | Not integrated till now
Abstract
This document describes an example Conformance Class based on “60802-Steindl-ExampleSelections-0119-v02.pdf” as a starting point for feature alignment. The parameters and values given in this document are presenting the ongoing discussions. Currently there is no agreement which attributes, parameters and values are mandatory within the profile.
Constraints
All features - if supported class is readable - all optional features and quantities need to be at run-time readable. Other wise the plug&work use cases trogether with the IA-ME are not possible.
Terms used in this document
Supported | This feature is used in any device
Supported but optional | This feature is intended to be used in some class of device. For silicon vendors, these topics may be “supported”, too.
Not used | The use and thus the support of this feature is not intended.
Ω / TBD | Not provided until agreed release date for this version.
--- | No quantities, because the assigned feature is not supported.
??? | The responsible editor is not able to fill this cell without a discussion with the other contributors.
Common | Column with the aligned requirements
Log
V 0.x | under construction
V 00a | Data migrated, ready for review
V 1.6 | Migration of the tables from document 60802-Steindl-et-al-ExampleSelection-1119-v16.docx to this Excel File
V2.2 | After one on one discussion with contributors (RA, MI, YO)
V2.3 | Update on Pdelay in .1AS
V2.4 | AB and B&R combined to AB
Editors note
Every change from an contributor in the document shall be marked "red"!

## IEEE 802.3
Attribute | Classification | Full-Blown Devices Example Selection “Common” | Constraint Devices Example Selection “Common” | Full-Blown Devices Example Selection “SI” | Constraint Devices Example Selection “SI” | Full-Blown Devices Example Selection “RA” | Constrained Devices Example Selection “RA” | Full-Blown Devices Example Selection “MI” | Constraint Devices Example Selection “MI” | Full-Blown Devices Example Selection “YO” | Constraint Devices Example Selection “YO” | Full-Blown Devices Example Selection “AB” | Constraint Devices Example Selection “AB” | Full-Blown Devices Example Selection “TT” | Constraint Devices Example Selection “TT”
MAU Types[1], Data rate
10Mbps [Selectable for a device) | Feature | Mandatory | Mandatory | Supported | Supported | Supported | Supported | Supported | Not used | Supported | Supported but optional | Supported | Supported | Supported | Ω | This list show a selection of MAU types from which a device can select what to support. The NME / IA-ME shall support any of this MAU types when configuring the devices inside a TSN domain.
100Mbps [Selectable for a device) | Feature | Mandatory | Mandatory | Supported | Supported | Supported | Supported | Supported | Supported | Supported | Supported | Supported | Supported | Supported | Ω
1Gbps [Selectable for a device) | Feature | Mandatory | Mandatory | Supported | Supported | Supported | Supported | Supported | Supported | Supported | Supported but optional | Supported | Supported | Supported | Ω
2,5Gbps [Selectable for a device) | Feature | Mandatory | Mandatory | Supported | Supported | Supported | Supported | Supported | Not used | Supported | Not used | Supported | Not used | Ω | Ω
5Gbps [Selectable for a device) | Feature | Mandatory | Mandatory | Supported | Supported | Supported | Supported | Supported | Not used | Supported | Not used | Supported | Not used | Ω | Ω
10Gbps [Selectable for a device) | Feature | Mandatory | Mandatory | Supported | Supported | Supported | Supported | Supported | Not used | Supported | Not used | Supported | Not used | Ω | Ω
Maximum frame size 802.3 79.3.4.1 | Quantity | 2000 | 2000 | 2000 | 2000 | 2000 | 2000 | 2000 | 2000 | 2000 | 2000 | 2000 | 2000 | 1522 | 1522
Link length[1] | Information | — | — | At least 100m | At least 100m | Depends on media | Depends on media | Depends on media | Depends on media | Depends on media | Depends on media | Depends on media | Depends on media | Depends on media | Ω | Only intended as an information about an SI customer constraint for real products its not intended to be a statement in the IA-Profile itself
Preemption | Feature
10Mbps[3] | Feature | Mandatory | Optional | Supported | Supported | Supported | Supported but optional | Supported | Not used | Not used | Not used | Supported | Supported but optional | Supported but optional | Ω | Puts a higher burden on the customer, but can be handled by either "system provider profiles" or enhancements to the NME (being able to work with non-preemptive devices) Reason for not supporting it: Price and complexity
100Mbps | Feature | Mandatory | Optional | Supported | Supported | Supported | Supported but optional | Supported | Not used | Not used | Not used | Supported | Supported but optional | Supported but optional | Ω
1Gbps | Feature | Mandatory | Optional | Supported | Supported | Supported | Supported but optional | Supported | Not used | Not used | Not used | Supported | Supported but optional | Supported but optional | Ω
2,5Gbps | Feature | Optional | Optional | Supported but optional | Supported but optional | Supported but optional | Supported but optional | Supported but optional | Not used | Not used | Not used | Supported but optional | Not used | Supported but optional | Ω
5Gbps | Feature | Optional | Optional | Not used | Not used | Not used | Not used | Supported but optional | Not used | Not used | Not used | Supported but optional | Not used | Supported but optional | Ω
10Gbps | Feature | Optional | Optional | Not used | Not used | Not used | Not used | Supported but optional | Not used | Not used | Not used | Supported but optional | Not used | Supported but optional | Ω
Connectors | Information | — | — | IEC 61784-5-3 / IEC 61158-2 | IEC 61784-5-3 / IEC 61158-2 | IEC 61784-5-2 / IEC 61158-2 | IEC 61784-5-2 / IEC 61158-2 | IEC 61784-5-8 / IEC 61158-2 | IEC 61784-5-8 / IEC 61158-2 | IEC 61784-5-10 / IEC 61158-2 | IEC 61784-5-10 / IEC 61158-2 / IEC 61918 | IEC 61784-5-3 IEC 61784-5-2 IEC 61784-5-13 IEC 61158-2 | IEC 61784-5-3 IEC 61784-5-2 IEC 61784-5-13 IEC 61158-2 |  |  | Assumed to be not covered by IA-Profile with the exception that the 802.3 defined ones are just optional
Cables | Information | — | — | IEC 61784-5-3 / IEC 61158-2 | IEC 61784-5-3 / IEC 61158-2 | IEC 61784-5-2 / IEC 61158-2 | IEC 61784-5-2 / IEC 61158-2 | IEC 61784-5-8 / IEC 61158-2 | IEC 61784-5-8 / IEC 61158-2 | IEC 61784-5-10 / IEC 61158-2 | IEC 61784-5-10 / IEC 61158-2 / IEC 61918 | IEC 61784-5-3 IEC 61784-5-2 IEC 61784-5-13 IEC 61158-2 | IEC 61784-5-3 IEC 61784-5-2 IEC 61784-5-13 IEC 61158-2 |  |  | Assumed to be not covered by IA-Profile with the exception that the 802.3 defined ones are just optional
Notes
[1] Attributes like full duplex, IEEE 802.1AS support, IEEE 802.1AB support, auto polarity, auto negotiation, synchronization error budget, to be supported link length are selection criteria for the MAU Types.
[2] ---
[3] Need to convince IEEE 802.3 to allow preemption for 10 Mbps also.

## IEEE 802.1Q
Attribute | Classification | Full-Blown Devices Example Selection “Common” | Constraint Devices Example Selection “Common” | Full-Blown Devices Example Selection “SI” | Constraint Devices Example Selection “SI” | Full-Blown Devices Example Selection “RA” | Constrained Devices Example Selection “RA” | Full-Blown Devices Example Selection “MI” | Constraint Devices Example Selection “MI” | Full-Blown Devices Example Selection “YO” | Constraint Devices Example Selection “YO” | Full-Blown Devices Example Selection “AB” | Constraint Devices Example Selection “AB” | Full-Blown Devices Example Selection “TT” | Constraint Devices Example Selection “TT” | ccA (Infrastructure Bridge) | ccB | 0
Queues 802.1Q 8.6.6 | Quantity | Eight | Eight | Eight | Eight | Eight | At least four | Eight | At least four | Eight | At least four | Eight | Eight | Eight | Eight | Eight | At least four | RA: Check whether eight queues for constrained is possible MI: Check whether eight queues for constrained is possible Response: No YO: Keep device costs for constrained reasonable
Preassigned PCPs | Information | --- | --- | Example: PCP:7 for network mgmt., PCP:6 for High streams, PCP:5 for Low stream, PCP:4-2 for in domain, and PCP:1-0 for inter domain | Example: PCP:7 for network mgmt., PCP:6 for High streams, PCP:5 for Low stream, PCP:4-2 for in domain, and PCP:1-0 for inter domain | Example: PCP:7 for isochronous/network management (PTP, DLR, STP), PCP: 6 for cyclic/network management (LLDP, YANG, SNMP) PCP: 5:0 for application dependent | Example: PCP:7 for isochronous/network management (PTP, DLR, STP), PCP: 6 for cyclic/network management (LLDP, YANG, SNMP) PCP: 5:0 for application dependent | Example: PCP:7 for Isochronous PCP:6 for cyclic PCP:5 for network control PCP:4 for config., diagnostics PCP:3-0 for other application | Example: PCP:7 for Isochronous PCP:6 for cyclic PCP:5 for network control PCP:4 for config., diagnostics PCP:0 for other application | Example: PCP:7 network management, PCP:6 C2D, PCP:5 C2C / C2Comp, PCP:4 alarm / event, PCP:3-0 for application dependent | Example: PCP:7 network management, PCP:6 C2D, PCP:5 C2C / C2Comp, PCP:4 alarm / event, PCP:3-0 for application dependent | Preassigned traffic classes for the following traffic types (values to be discussed): - Network Control 7 - Cyclic Control – Deadline 6 - Control – Latency 5 - Reserved 4 - Event-based Control 3 - Configuration and Diagnostics 2 - User-defined 1 - Best Effort 0 | Preassigned traffic classes for the following traffic types (values to be discussed): - Network Control 7 - Cyclic Control – Deadline 6 - Control – Latency 5 - Reserved 4 - Event-based Control 3 - Configuration and Diagnostics 2 - User-defined 1 - Best Effort 0 | Example: PCP:7-2 for Isochronous streams, and PCP:1-0 for inter domain | Ω | Example provided in 60802 clause 4 | Example provided in 60802 clause 4
VLAN Identification | Quantity | At least 8 VIDs Four for streams, rest for non-stream | At least 8 VIDs Four for streams, rest for non-stream | At least 8 VIDs Four for streams, rest for non-stream | At least 8 VIDs Four for streams, rest for non-stream | At least 8 VIDs Four for streams, rest for non-stream | At least 8 VIDs Four for streams, rest for non-stream | At least 8 VIDs | At least 8 VIDs | At least 8 VIDs | At least 8 VIDs | At least 16 VIDs, to be able to support existing used VIDs | At least 16 VIDs, to be able to support existing used VIDs | Up to 8 VIDs | Ω | Support at least 8 VLAN Identifiers The reasoning is: 2 VID for TSN stream traffic, 2 VID for TSN stream redundancy, and 4 VID for non-TSN traffic. | Support at least 8 VLAN Identifiers The reasoning is: 2 VID for TSN stream traffic, 2 VID for TSN stream redundancy, and 4 VID for non-TSN traffic. | Stream class "iso" uses two VLANs (one if no seamless is needed) Stream class "cyclic" uses two VLANs (one if no seamless is needed)
VLANs used for streams (FDB configuration) “Static trees”
Learning disable | Feature | Mandatory | Mandatory | Supported | Supported | Supported | Supported | Supported | Supported | Supported | Supported | Supported | Supported | Supported | Ω | Mandatory | Mandatory
Individual VLAN learning (IVL) | Feature | Mandatory | Mandatory | Supported | Supported | Supported | Supported | Supported | Not used | Supported | Supported | Supported | Supported | Supported | Ω | Mandatory | Mandatory
Default forwarding rule | Feature | Drop | Drop | Drop | Drop | Drop | Drop | Drop | Flooding | Drop | Drop | Drop | Drop | Drop | Ω | Drop | Drop | MI: Due to two port limitation - Flooding as an optimization
VLANs used for non-stream (FDB configuration)
Learning enabled | Feature | Mandatory | Mandatory | Supported | Supported | Supported | Supported | Supported | Not used | Supported | Supported | Supported | Supported | Ω | Ω | Mandatory | Mandatory
Shared VLAN learning (SVL) | Feature | Mandatory | Mandatory | Supported | Supported | Supported | Supported | Supported | Not used | Supported | Supported | Supported | Supported | Ω | Ω | Mandatory | Mandatory
Default forwarding rule | Feature | Flooding | Flooding | Flooding | Flooding | Flooding | Flooding | Flooding | Flooding | Flooding | Flooding | Flooding | Flooding | Ω | Ω | Flooding | Flooding
FDB size 802.1Q 8.8 | Quantity
Streams static MC entries used for streams (e.g. 2048 MAC addresses used together with 4 VIDs) | Quantity | 8192[1] | At least 4096 | 8192[1] | 8192[1] | 8192 | 4096 | 4096 | 16 | 16384[2] | 1024[16] | 8192 | 512 | 512 | Ω | Reported in PCS Proforma - Examples provided in informative text | Reported in PCS Proforma - Examples provided in informative text | Puts a higher burden on the customer, but can be handled by either "system provider profiles" or enhancements to the NME (reducing the domain size or applying topology constraints) Reason for not supporting it: Price and complexity MI: Entries are only for local receive - other packets are flooded
Non-stream static/dynamic entries for remaining VLAN(s) - 802.1Q 8.8.3? | Quantity | 2048 | 2048 | 2048 | 2048 | 2048 | 1024 | 2048 | 16 | 16384[3] | 1024[16] | 2048 | 2048 | 128 | Ω | Reported in PCS Proforma - Examples provided in informative text | Reported in PCS Proforma - Examples provided in informative text | Puts a higher burden on the customer, but can be handled by either "system provider profiles" or enhancements to the NME (reducing the domain size or applying topology constraints) Reason for not supporting it: Price and complexity MI: Entries are only for local receive - other packets are flooded
Spanning tree 802.1Q 13
For stream VLANs | Feature
RSTP NOTE Does not work with VLANs | Feature | Optional | Optional | Not used | Not used | Not used | Not used | Not used | Not Used | Supported but optional | Supported but optional | Not used | Not used | Ω | Ω | Mandatory Support the FID to MSTID allocation table per 12.12.2 of IEEE Std 802.1Q-2018 | Mandatory Support the FID to MSTID allocation table per 12.12.2 of IEEE Std 802.1Q-2018
MSTP | Feature | Optional | Optional | Not used | Not used | Not used | Not used | Not used | Not Used | Supported but optional | Supported but optional | Not used | Not used | Ω | Ω | optional | optional
For non-stream VLANs | Feature
RSTP NOTE Does not work with VLANs | Feature | Optional | Optional | Supported but optional | Supported but optional | Supported but optional | Supported but optional | Supported but optional | Not Used | Supported but optional | Supported but optional | Supported | Supported | Ω | Ω | Mandatory Support the FID to MSTID allocation table per 12.12.2 of IEEE Std 802.1Q-2018 | Mandatory Support the FID to MSTID allocation table per 12.12.2 of IEEE Std 802.1Q-2018 | Check: Do we already decide during comment resolution of D1.1 to make RSTP mandatory?
MSTP | Feature | Optional | Optional | Supported but optional | Supported but optional | Supported but optional | Supported but optional | Supported but optional | Not Used | Supported but optional | Supported but optional | Supported but optional | Supported but optional | Ω | Ω | Out of Scope | Out of Scope
Transmission selection control 802.1Q 8.6.8
Strict priority | Feature | Mandatory | Mandatory | Supported | Supported | Supported | Supported | Supported | Supported | Supported | Supported | Supported | Supported | Supported | Ω | Mandatory | Mandatory
Credit based shaper | Feature | Optional | Optional | Not used | Not used | Supported, but Optional | Supported, but Optional | Not used | Not Used | Supported, but Optional | Supported, but Optional | Supported | Supported | Supported | Ω | Optional | Optional
Scheduled traffic 802.1Q 8.6.9, 8.6.8.4
Time aware shaper | [13 empty] | Feature
10Mbps | Feature | Optional | Optional | Not Used | Not Used | Supported but optional | Supported but optional | Supported but optional | Not Used | Supported but optional | Supported but optional | Supported | Supported but optional | Supported | Ω | Mandatory | Optional
100Mbps | Feature | Optional[17] | Optional[17] | Supported but optional | Supported but optional | Supported | Supported but optional | Supported | Supported | Supported | Supported | Supported | Supported but optional | Supported | Ω | Mandatory | Optional
1Gbps | Feature | Optional[17] | Optional[17] | Supported but optional | Supported but optional | Supported but optional | Supported but optional | Supported | Supported | Supported | Supported but optional | Supported | Supported but optional | Supported | Ω | Mandatory | Optional | Puts a higher burden on the customer, but can be handled by either "system provider profiles" or enhancements to the IA-ME (being able to work with TAS / non-TAS devices)
2,5Gbps | Feature | Optional[17] | Optional[17] | Not used | Not used | Not used | Not used | Supported but optional | Not Used | Supported but optional | Not used | Supported | Not used | Ω | Ω | Mandatory | Optional
5Gbps | Feature | Optional[17] | Optional[17] | Not used | Not used | Not used | Not used | Supported but optional | Not Used | Supported but optional | Not used | Supported | Not used | Ω | Ω | Mandatory | Optional
10Gbps | Feature | Optional[17] | Optional[17] | Not used | Not used | Not used | Not used | Supported but optional | Not Used | Supported but optional | Not used | Supported | Not used | Ω | Ω | Mandatory | Optional
Cyclic queuing and forwarding | Feature | Optional[17] | Optional[17] | Not used | Not used | Not used | Not used | Not used | Not Used | Not used | Not used | Not used | Not used | Not used | Ω | Out of Scope | Out of Scope
Gate Control List entries 802.1Q 8.6.8.4 | Quantity | At least 3 | At least 3 | At least 3 | At least 3 | At least 3 | At least 3 | At least 3 | At least 3 | At least 3 | At least 3 | At least 256 | At least 256 | At least 256 | Ω | These values will be included in the PCS Proforma and therefore used for conformance testing. Specific guidance regarding values for these parameters will be provided in an informative annex. | These values will be included in the PCS Proforma and therefore used for conformance testing. Specific guidance regarding values for these parameters will be provided in an informative annex.
Gate control list synchronized to the working clock | [15 empty] | Mandatory | Mandatory if TAS supported
Tick granularity 802.1Q 8.6.8.4 | Quantity | =< 10ns | =< 10ns | =< 10ns | =< 10ns | 10ns | 10ns | =< 10ns | =< 10ns | =< 100ns | =< 100ns | 10ns | 10 ns | 100ns | Ω | =< 10ns | =< 10ns
Number of Hold & Release events 802.1Q 12.30.1 | Quantity | 1 & 1 | 1 & 1 | 1 & 1 | 1 & 1 | 1 & 1 | 1 & 1 | 1 & 1 | — | — | — | 1 & 1 [7] | 1 & 1 [7] | 256 | Ω | 1 & 1 | 1 & 1
Gating Cycle Time range 802.1Q 8.6.9.3 | [15 empty] | reported in PCS Proforma (e.g. min. max, minimum step). Add an entry to harmonize this w/ remote management/managed objects in Annex Z | reported in PCS Proforma (e.g. min. max, minimum step). Add an entry to harmonize this w/ remote management/managed objects in Annex Z | The model differs between network cycle and application cycle. The application cycle time is up to multiple seconds.
Timing points for scheduled traffic 802.1Q 12.29.2[4] | Quantity | =< 10ns | =< 10ns | =< 10ns | =< 10ns | 10ns | 10ns | =< 10ns | =< 10ns | =< 100ns | =< 100ns | 10ns | 10 ns | 10ns | Ω | =< 10ns
Maximum gap for transmission of consecutive packets[5] | Quantity | IPG | IPG | IPG | IPG | IPG | IPG | IPG | IPG | IPG | IPG | IPG | IPG | IPG | Ω | IPG
Ingress rate limiter / Flow classification and metering 802.1Q 8.6.5 (MEF 10.3)
Unicast (implemented as flow meters) | Feature | Mandatory | Mandatory | Supported | Supported | Supported | Supported | Supported | Not used | Supported but optional | Supported but optional | Supported | Supported | Not used | Ω | Mandatory
Multicast / Broadcast (implemented as flow meters) | Feature | Mandatory | Mandatory | Supported | Supported | Supported | Supported | Supported | Not used | Supported but optional | Supported but optional | Supported | Supported | Not used | Ω | Mandatory
Per-stream filtering and policing (P802.1Qci) 8.6.5.1, 12.31 and A.46 of 802.1Q | Feature | Mandatory |  | Supported |  | Supported |  | Supported |  | Supported but optional |  | Supported |  | Supported but optional |  | Optional
No. of stream filters (8.6.5.1.1 and 12.31.2 of 802.1Q) - Reported by Management Usage: - Associate per reception Port per Unicast/Multicast non-TDM traffic to dedicated Flow Meters. - Associate per priority per reception Port TDM traffic to stream gates. | Quantity | ≥ 2 × number of ports[6] |  | ≥ 2 × number of ports[6] |  | ≥ 2 × number of ports[6] |  | ≥ 8 |  | ≥ 8 |  | ≥ 8 x number of ports |  | Ω |  | ≥ 2 × number of ports[6]
Number of stream gates (8.6.5.1.2 and 12.31.3 of 802.1Q) - Reported by Management Usage: - At least a permanent passing gate for all received non-TDM traffic. - One per priority per reception Port for TDM traffic (a.k.a. "reverse Qbv"). | Quantity | ≥ 1 | — | ≥ 1 | — | ≥ 8 | 8 | ≥ 1 | — | ≥ 1 | --- | ≥ 8 | 8 | Ω | Ω | ≥ 1
Number of flow meters (8.6.5.1.3 and 12.31.4 of 802.1Q) - Reported by Management Usage: One for non-TDM Unicast traffic per reception Port, a second one for non-TDM Multicast/Broadcast traffic per reception Port | Quantity | ≥ 2 × number of ports[6] | 2 × number of ports[6] | ≥ 2 × number of ports[6] | 2 × number of ports[6] | ≥ 2 × number of ports[6] | 2 × number of ports[6] | ≥ 8 | — | ≥ 8 | 4 | ≥ 8 x number of ports | 8 x number of ports | Ω | Ω | ≥ 2 × number of ports[6]
Ingress and egress frame modification
Priority regeneration (PCP) 802.1Q 6.9.4 | Feature | Mandatory | Mandatory | Supported | Supported | Supported | Supported | Supported | Not used | Supported | Supported | Supported | Supported | Supported | Ω | Mandatory |  | MI: Constraint devices are not allowed to be used "as the boundary" of a TSN domain
VLAN stripping and adding 802.1Q 6.9 and 8.8.2 | Feature | Mandatory | Mandatory | Supported | Supported | Supported | Supported | Supported | Not used | Supported | Supported | Supported | Supported | Supported | Ω | Mandatory
Preemption 802.1Q 6.7.2
First or non-final fragment size | Quantity | 64 | 64 | 64 | 64 | 64 | 64 | 64 | — | — | --- | 64 | 64 | 64 | Ω | 64
10Mbps | Feature | Mandatory | Optional | Supported | Supported | Supported | Supported but optional | Supported | Not used | Not used | Not used | Supported | Supported | Supported | Ω | Mandatory |  | Puts a higher burden on the customer, but can be handled by either "system provider profiles" or enhancements to the NME (being able to work with non-preemptive devices) Reason for not supporting it: Price and complexity
100Mbps | Feature | Mandatory | Optional | Supported | Supported | Supported | Supported but optional | Supported | Not used | Not used | Not used | Supported | Supported | Supported | Ω | Mandatory
1Gbps | Feature | Mandatory | Optional | Supported | Supported | Supported | Supported but optional | Supported | Not used | Not used | Not used | Supported | Supported | Supported | Ω | Mandatory
2,5Gbps | Feature | Optional | Optional | Supported but optional | Supported but optional | Supported but optional | Supported but optional | Supported but optional | Not used | Not used | Not used | Supported but optional | Not used | Ω | Ω | Optional
5Gbps | Feature | Optional | Optional | Not used | Not used | Not used | Not used | Supported but optional | Not used | Not used | Not used | Not used | Not used | Ω | Ω | Optional
10Gbps | Feature | Optional | Optional | Not used | Not used | Not used | Not used | Supported but optional | Not used | Not used | Not used | Not used | Not used | Ω | Ω | Optional
Bridge / Forwarding resources[10] | Specify attributes for the resource management. Ensure buffering of stream and non-stream traffic during stream transmission
Real-Time traffic[11]
Stream High in-class interference
>= 1Gbps | Quantity | At least 200µs for an egress port | At least 200µs for an egress port | At least 200µs for an egress port | At least 200µs for an egress port | At least 200µs for an egress port | At least 200µs for an egress port | At least 300µs for an egress port | At least 16µs for an egress port | Up to 500µs for an egress port | Up to 200µs for an egress port | At least 400 us for an egress port | At least 400 us for an egress port | Ω | Ω | Reported in PCS Proforma |  | MI: Values are fitting to the MI requirements Constraint devices are assumed to be two port bridges only
<= 100Mbps | Quantity | At least 500µs for an egress port | At least 500µs for an egress port | At least 500µs for an egress port | At least 500µs for an egress port | At least 500µs for an egress port | At least 500µs for an egress port | At least 3ms for an egress port | At least 160µs for an egress port | Up to 500µs for an egress port | Up to 200µs for an egress port | At least 1 ms for an egress port | At least 1 ms for an egress port | Ω | Ω | Reported in PCS Proforma
Stream Low intra- and in-class interference | [15 empty] | Reported in PCS Proforma
>= 1Gbps | Quantity | At least 200µs for an egress port | At least 200µs for an egress port | At least 200µs for an egress port | At least 200µs for an egress port | At least 200µs for an egress port | At least 200µs for an egress port | At least 300µs for an egress port | At least 16µs for an egress port | Up to 500µs for an egress port | Up to 200µs for an egress port | At least 400 us for an egress port[17] | At least 400 us for an egress port[17] | Ω | Ω | Reported in PCS Proforma
<= 100Mbps | Quantity | At least 500µs for an egress port | At least 500µs for an egress port | At least 500µs for an egress port | At least 500µs for an egress port | At least 500µs for an egress port | At least 500µs for an egress port | At least 3ms for an egress port | At least 160µs for an egress port | Up to 500µs for an egress port | Up to 200µs for an egress port | At least 1 ms for an egress port | At least 1 ms for an egress port | Ω | Ω | Reported in PCS Proforma
Non-real-Time traffic[12][13]
>= 1Gbps[14] | Quantity | At least 200µs for an egress port | At least 200µs for an egress port | At least 200µs for an egress port | At least 200µs for an egress port | At least 200µs for an egress port | At least 200µs for an egress port | At least 300µs for an egress port | At least 100µs for an egress port | Up to 500µs for an egress port | Up to 200µs for an egress port | At least 400 us for an egress port[17] | At least 400 us for an egress port[17] | Minimum of 16k per port | Ω | Reported in PCS Proforma |  | MI: Timeslot model for non-real-time traffic in the network
<= 100Mbps[15] | Quantity | At least 500µs for an egress port | At least 500µs for an egress port | At least 500µs for an egress port | At least 500µs for an egress port | At least 500µs for an egress port | At least 500µs for an egress port | At least 3ms for an egress port | At least 1ms for an egress port | Up to 500µs for an egress port | Up to 200µs for an egress port | At least 1 ms for an egress port | At least 1 ms for an egress port | Minimum of 16k per port | Ω | Reported in PCS Proforma
[1] A minimum 2048 per VLAN See "60802-Steindl-DA-MAC-Constraints-0718-v01.pdf"
[2] Only in sum 16384 entries – useable for streams and default VLAN(s)
[3] Only in sum 16384 entries – useable for streams and default VLAN(s)
[4] Minimum and maximum for the delay before the first frame is transmitted after gate open
[5] Getting the value for calculating window sizes
[6] If useable for ingress rate limiting fitting to the domain boundary requirements
[7] maxframesize/minframesize of a TSN domain. Is this value seen for the whole queue or just one frame? Given that there are holdAdvance and releaseAdvance events, then 2 x maxframesize/minframesize.
[8] Specified as a special case of the per stream trigger by using “time aware offset = 0” for all streams
[9] Getting the value for network calculus and calculating window sizes
[10] Model for resource calculation needed due to implementation dependency. What needs to be achieved? What is the goal?
[11] Both stream classes share the time limit; e.g. if only stream high is used, then 200µs are available for high. If only low is used, then 200µs are available for low. If both are used, then they need to share the 200µs.
[12] Stream and non-stream forwarding resources needs to be guaranteed.
[13] Having a time triggered network usage model requires to buffer non-stream traffic during the stream time period to avoid the deletion of the packet being synchronized with the application period.
[14] Length of the period of stream transmission at egress ports need to be protected against congestion lost. „Minimum of 25 Kbytes per port” is an equivalent of 200µs transmission period for 1Gbps.
[15] Length of the period of stream transmission at egress ports need to be protected against congestion lost. „Minimum of 6,25 Kbytes per port” is an equivalent of 500µs transmission period for 100Mbps.
[16] Used for both, streams and non-stream entries
[17] Mandatory for infrastructure bridges, optional for bridged end-stations
[18] Mandatory if TAS is supported

## IEEE 802.1 config. centralized
Attribute | Classification | Full-Blown Devices Example Selection “Common” | Constraint Devices Example Selection “Common” | Full-Blown Devices Example Selection “SI” | Constraint Devices Example Selection “SI” | Full-Blown Devices Example Selection “RA” | Constrained Devices Example Selection “RA” | Full-Blown Devices Example Selection “MI” | Constraint Devices Example Selection “MI” | Full-Blown Devices Example Selection “YO” | Constraint Devices Example Selection “YO” | Full-Blown Devices Example Selection “AB” | Constraint Devices Example Selection “AB” | Full-Blown Devices Example Selection “TT” | Constraint Devices Example Selection “TT”
Configuration-Centralized
Class based scheduling | Feature | Mandatory | Mandatory | Supported | Supported | Supported | Supported | Supported | Supported | Supported | Supported | Supported | Supported | Not used | Ω | IEEE 802.1Qdj (as successor or update to 802.1Qcc) shall cover these topics
Stream based scheduling | Feature | Optional | Optional | Not used | Not used | Not used | Not used | Not used | Not used | Not used | Not used | Supported | Supported | Supported | Ω
path computation | Feature | Mandatory | Mandatory | Supported | Supported | Supported | Supported | Definition of the feature is needed before decission making | Definition of the feature is needed before decission making | Supported | Supported | Supported | Supported | Supported | Ω
network calculus | Feature | Mandatory | Mandatory | Supported | Supported | Supported | Supported | Definition of the feature is needed before decission making | Definition of the feature is needed before decission making | Supported | Supported | Supported | Supported | Supported | Ω
topology discovery | Feature | Mandatory | Mandatory | Supported | Supported | Supported | Supported | Definition of the feature is needed before decission making | Definition of the feature is needed before decission making | Supported | Supported | Supported | Supported | Supported | Ω
device network feature discovery | Feature | Mandatory | Mandatory | Supported | Supported | Supported | Supported | Definition of the feature is needed before decission making | Definition of the feature is needed before decission making | Supported | Supported | Supported | Supported | Supported | Ω
management protocol
SNMP (if YANG Models are still missing) | Feature | Optional (Conditional) | Ω | Supported (Conditional) | Supported (Conditional) | Supported but optional | Supported but optional | Supported | Supported | Supported | Supported | Supported | Supported | Supported | Ω | if YANG is not avaible for needed managed objects, then this should not stop us releasing the IA-profile
MIBs | Quantity (List of MIBs) | Ω | Ω | Ω | Ω | — | — | Ω | Ω | Ω | Ω | Ω | Ω | Ω | Ω
NETCONF / YANG | Feature | Mandatory | Ω | Supported | Supported | Supported | Supported | Supported | Supported | Supported | Supported but optional | Supported | Supported | Supported | Ω | SI: Concerns about the NETCONF server's footprint & compute YO: Concerning NETCONF server's footprint on Constraint Devices
NETCONF over SSH | Feature | Optional | Ω | Supported but optional | Supported but optional | Supported but optional | Supported but optional | Not used | Not used | Supported but optional | Supported but optional | Supported but optional | Supported but optional | Supported | Ω
NETCONF over TLS | Feature | Optional (Conditional) | Ω | Supported but optional | Supported but optional | Supported but optional | Supported but optional | Supported | Supported | Supported | Supported but optional | Supported | Supported | Supported but optional | Ω
YANGs | Quantity (List of YANG modules) | Ω | Ω | Ω | Ω | Ω | Ω | Ω | Ω | Ω | Ω | Ω | Ω | Ω | Ω
IA-ME capabilities
IA-ME Election (making sure there is only one active IA-ME per domain) | Feature | Mandatory | Mandatory | — | — | — | — | — | — | — | — | — | — | Supported | Ω | IEEE 802.1Qdj (as successor or update to 802.1Qcc) shall cover these topics
Offline, Dynamic or Policy-based configuration | Feature | Mandatory | Mandatory | Supported | Supported | Supported | Supported | Definition of the feature is needed before decission making | Definition of the feature is needed before decission making | Supported | Supported | Interoperability concepts (…) supported | Interoperability concepts (…) supported | Supported | Ω
Standardized stream reservation request from end-stations (Query Stream Service) | Feature | Mandatory | Mandatory | Supported | Supported | Supported | Supported | Definition of the feature is needed before decission making | Definition of the feature is needed before decission making | Supported | Supported | Supported | Supported | Supported | Ω
Number of supported streams | Quantity | 8192 | 8192 | 8192 | 8192 | 8192 | 8192 | 4096 | 4096 | 8192 | 2048 | 8192 | 8192 | 512 | Ω
Number of devices (bridges and end-stations) per TSN domain | Quantity | 1024 | 1024 | 1024 | 1024 | 1000 | 1000 | 1024 | 256 | 2048 | 512 | 1024 | 1024 | 200 | Ω
Maximum number of TSN domain in one Layer2 broadcast domain (at max. 1024 nodes) (1024 / 64 = 16 devices per TSN domain) | Quantity | 64 | 64 | 64 | 64 | Ω | Ω | 8 | 2 | Ω | Ω | 64 | 64

## IEEE 802.1 config. distributed
Attribute | Classification | Full-Blown Devices Example Selection “Common” | Constraint Devices Example Selection “Common” | Full-Blown Devices Example Selection “SI” | Constraint Devices Example Selection “SI” | Full-Blown Devices Example Selection “RA” | Constrained Devices Example Selection “RA” | Full-Blown Devices Example Selection “MI” | Constraint Devices Example Selection “MI” | Full-Blown Devices Example Selection “YO” | Constraint Devices Example Selection “YO” | Full-Blown Devices Example Selection “AB” | Constraint Devices Example Selection “AB” | Full-Blown Devices Example Selection “TT” | Constraint Devices Example Selection “TT”
Configuration-Distributed (M2M communication) LRP/RAP
path computation | Feature | Optional | Optional | Definition of the feature is needed before decission making | Definition of the feature is needed before decission making | Supported but optional | Supported but optional | Definition of the feature is needed before decission making | Definition of the feature is needed before decission making | Definition of the feature is needed before decission making | Definition of the feature is needed before decission making | Supported | Supported | Not used | Ω
Standardized stream reservation request from end-stations | Feature | Optional | Optional | Definition of the feature is needed before decission making | Definition of the feature is needed before decission making | Supported but optional | Supported but optional | Definition of the feature is needed before decission making | Definition of the feature is needed before decission making | Definition of the feature is needed before decission making | Definition of the feature is needed before decission making | Supported | Supported | Not used | Ω
Number of supported streams per TSN domain | Quantity | 256 | 256 | 256 | 256 | 256 | 256 | Ω | Ω | Ω | Ω | 256 | 256 | — | Ω
Number of devices (bridges and end-stations) per TSN domain | Quantity | 128 | 128 | 128 | 128 | Ω | Ω | Ω | Ω | Ω | Ω | 128 | 128 | — | Ω
Maximum number of TSN domain in one Layer2 broadcast domain (at max. 1024 nodes) (1024 / 64 = 16 devices per TSN domain) | Quantity | 64 | 64 | 64 | 64 | Ω | Ω | Ω | Ω | Ω | Ω | 64 | 64

## IEEE 802.1AB
Attribute | Classification | Full-Blown Devices Example Selection “Common” | Constraint Devices Example Selection “Common” | Full-Blown Devices Example Selection “SI” | Constraint Devices Example Selection “SI” | Full-Blown Devices Example Selection “RA” | Constrained Devices Example Selection “RA” | Full-Blown Devices Example Selection “MI” | Constraint Devices Example Selection “MI” | Full-Blown Devices Example Selection “YO” | Constraint Devices Example Selection “YO” | Full-Blown Devices Example Selection “AB” | Constraint Devices Example Selection “AB” | Full-Blown Devices Example Selection “TT” | Constraint Devices Example Selection “TT”
TSN Domain TLV (IEEE802.1Q TLV or IEC/IEEE60802 TLV) | Feature | Mandatory | Mandatory | Supported | Supported | Supported | Supported | Supported | Supported | Supported | Supported | Supported | Supported | Supported | Ω
802.3 extension | Feature
IEEE802.3 79.3.1 MAC/PHY Configuration/Status | Feature | Optional | Optional | Supported | Supported | Not used | Not used | Supported but optional | Supported but optional | Supported but optional | Supported but optional | Supported | Supported | Ω | Ω | Not an interoperability problem; but disallows detection of neighborhood errors
IEEE802.3 79.3.2 Power Via Medium Dependent Interface (MDI) | Feature | Optional | Optional | Supported but optional | Supported but optional | Not used | Not used | Supported but optional | Supported but optional | Not used | Not used | Supported but optional | Supported but optional | Ω | Ω
IEEE802.3 79.3.4 Maximum Frame Size | Feature | Optional | Optional | Supported | Supported | Not used | Not used | Supported but optional | Supported but optional | Supported but optional | Supported but optional | Supported | Supported | Ω | Ω | Not an interoperability problem; but disallows detection of neighborhood errors
IEEE802.3 79.3.7 Additional Ethernet Capabilities (Preemption) | Feature | Mandatory (Conditional) | Mandatory (Conditional) | Supported | Supported | Supported if preemption is supported | Supported if preemption is supported | Supported | Not used | Not used | Not used | Supported | Supported | Supported | Ω
802.1 extension | Feature
IEEE802.1Q Port VLAN ID | Feature | Optional | Optional | Supported but optional | Supported but optional | Not used | Not used | Supported but optional | Supported but optional | Supported but optional | Supported but optional | Supported | Supported but optional | Ω | Ω
IEEE802.1Q Port And Protocol VLAN ID | Feature | Optional | Optional | Supported but optional | Supported but optional | Not used | Not used | Supported but optional | Supported but optional | Supported but optional | Supported but optional | Supported | Supported but optional | Ω | Ω
IEEE802.1Q VLAN Name | Feature | Optional | Optional | Supported but optional | Supported but optional | Not used | Not used | Supported but optional | Supported but optional | Supported but optional | Supported but optional | Supported | Supported but optional | Ω | Ω
IEEE802.1Q Protocol Identity | Feature | Optional | Optional | Supported but optional | Supported but optional | Not used | Not used | Supported but optional | Supported but optional | Supported but optional | Supported but optional | Supported | Supported but optional | Ω | Ω
IEEE802.1Q VID Usage Digest | Feature | Optional | Optional | Supported but optional | Supported but optional | Not used | Not used | Supported but optional | Supported but optional | Supported but optional | Supported but optional | Supported but optional | Supported but optional | Ω | Ω
IEEE802.1Q Management VID | Feature | Optional | Optional | Supported but optional | Supported but optional | Not used | Not used | Supported but optional | Supported but optional | Supported but optional | Supported but optional | Supported but optional | Supported but optional | Ω | Ω
802.1AB “Transmit on data change” action/mode [2] (9.2.5.20 defined variable txNow := TRUE) | Feature | Mandatory | Mandatory | Supported | Supported | Supported | Supported | Supported | Supported | Supported | Supported | Supported[1] | Supported[1] | Supported | Ω
802.1AB “Topology Discovery” | Feature | Mandatory | Mandatory | Supported | Supported | Supported | Supported | Supported | Supported | Supported | Supported | Supported | Supported | Supported | Ω
[1] we should also write something about txCredit>0. Anyway, why this sudden concentration on txNow? If LLDP is supported, the standard says:
"An LLDP agent shall conform to the specifications of each of the state machines indicated in Table 9-1 for the operating mode that it supports."
(just before chapter 9.1.1. from 802.1AB-2016)
[2] This topic focuses on the acting on data change - exchanging informations during startup should be optimized

## IEC IEEE 60802 definitions
Attribute | Classification | Full-Blown Devices Example Selection “Common” | Constraint Devices Example Selection “Common” | Full-Blown Devices Example Selection “SI” | Constraint Devices Example Selection “SI” | Full-Blown Devices Example Selection “RA” | Constrained Devices Example Selection “RA” | Full-Blown Devices Example Selection “MI” | Constraint Devices Example Selection “MI” | Full-Blown Devices Example Selection “YO” | Constraint Devices Example Selection “YO” | Full-Blown Devices Example Selection “AB” | Constraint Devices Example Selection “AB” | Full-Blown Devices Example Selection “TT” | Constraint Devices Example Selection “TT”
Cut through forwarding | Forwarding latency optimization
Delayed Cut-through[1] | Feature | Mandatory | Mandatory | Supported | Supported | Supported | Supported | Supported | Supported | Not used | Not used | Supported but optional | Supported but optional | Not used | Ω
Direct Cut-through | Feature | Mandatory | Mandatory | Supported | Supported | Supported | Supported | Not used | Not used | Not used | Not used | Supported | Supported | Supported | Ω
Enable Cut-through | Feature | Queue based | Queue based | Queue based | Queue based | Queue based | Queue based | Queue based | Queue based | Not used | Not used | Queue based | Queue based | Supported | Ω
Number of queues supporting it (Preemption disabled ) | Quantity | All queues | All queue | 8 (All queues) | 8 (All queues) | 8 (All queues) | 8 (All queues) | 8 (All queues) | 4 (All queues) | — | — | 8 (All queues) | 8 (All queues) | 1 | Ω
Number of queues supporting it (Preemption enabled ) | Quantity | All preemptive queues | All preemptive queues | All preemptive queues | All preemptive queues | All preemptive queues | All preemptive queues | All preemptive queues | Pre-emption not intended | — | — | All preemptive queues | All preemptive queues | 1 | Ω
[1] Not limited to DST port being free on receive. Packet is forward to the DST port as soon as the port is free. No need to wait for the complete packet reception
[2] Cut-through only if the destination port is free, otherwise store&forward is activated

## IEEE 802.1AS
Attribute | Classification | Full-Blown Devices Example Selection “Common” | Constraint Devices Example Selection “Common” | Full-Blown Devices Example Selection “SI” | Constraint Devices Example Selection “SI” | Full-Blown Devices Example Selection “RA” | Constrained Devices Example Selection “RA” | Full-Blown Devices Example Selection “MI” | Constraint Devices Example Selection “MI” | Full-Blown Devices Example Selection “YO” | Constraint Devices Example Selection “YO” | Full-Blown Devices Example Selection “AB” | Constraint Devices Example Selection “AB” | Full-Blown Devices Example Selection “TT” | Constraint Devices Example Selection “TT”
Grandmaster PTP Instance | Feature | Optional | Optional | Supported but optional | Supported but optional | Supported but optional | Supported but optional | Supported but optional | Supported but optional | Supported but optional | Supported but optional | Supported but optional | Supported but optional | Supported but optional | Ω
PTP End Instance | Feature | Mandatory | Mandatory | Supported | Supported | Supported | Supported | Supported | Supported | Supported | Supported | Supported | Supported | Supported | Ω
syncLocked mode | Feature | Mandatory (always Active) | Mandatory (always Active) | Supported (always Active) | Supported (always Active) | Ω | Ω | Ω | Ω | Supported | Supported | Supported | Supported | Supported | Ω | MI: Need to check
Sync send interval
Working Clock send interval System requirement ¦1µs¦ maximum deviation between Master and Slave | Quantity | 31,25 ms | 31,25 ms | 31,25 ms | 31,25 ms | 31,25 ms | 1 s | 31,25 ms | 31,25 ms | 31,25 ms | 1 s | 31,25 ms | 31,25 ms | 31,25 ms | Ω | RA: Check whether thats realy a topic for TSN Bridges and EndStations Expected overall age of a sync message at the last hop : <=1s Blind time for the last hop : <=2s (+frame loss*1s) Additional error : 1s of "wrong" rate assumption at the last hop Convergence network issue! YO: Check whether 1s needs to stay | <= 100Mbit/s +/-100ppm under all lifetime conditions of the used device <= 1Gbit/s +/-50ppm under all lifetime conditions of the used device ... <=10Gbit/s +/-??ppm under all lifetime conditions of the used device
Global Time send interval System requirement ¦100µs¦ maximum deviation between Master and Slave | Quantity | 125 ms | 125 ms | 125 ms | 125 ms | 125 ms | 1 s | 125 ms | 125 ms | 125 ms | 1 s | 125 ms | 125 ms | 125 ms | Ω
Pdelay send interval
Pdelay send interval System requirement ¦1µs¦ maximum deviation between Master and Slave | Quantity | 250 ms / 1 s | 250 ms / 1 s | 250 ms / 1 s | 250 ms / 1 s | Ω | Ω | Ω | Ω | Ω | Ω | 250 ms / 1 s | 250 ms / 1 s | 31,25 ms | Ω | SI: 250 ms for the first 5 s - to speed up achieving required measurement quality. Later switch to the default value of 1 s.
gPTP Domains
Working Clock | Quantity | 1 | 1 | 1 | 1 | 1 | 1 | 1 | 1 | 1 | 1 | 1 | 1 | 1 | Ω
Global Time | Quantity | 1 | 1 | 1 | 1 | 1 | 1 | 1 | 1 | 1 | 1 | 1 | 1 | 1 | Ω
Seamless redundancy – Hot Standby | Feature | Optional | Optional | Supported but optional | Supported but optional | Not used | Not used | Supported but optional | Supported but optional | Supported but optional | Supported but optional | Supported but optional | Supported but optional | Supported but optional | Ω
Working Clock | Quantity | 1 | 1 | 1 | 1 | — | — | 1 | 1 | 1 | 1 | 1 | 1 | 1 | Ω
Global Time | Quantity | 1 | 1 | 1 | 1 | — | — | 1 | 1 | 1 | 1 | 1 | 1 | 1 | Ω
BMCA Redundancy – Cold Standby | Feature | Optional | Optional | Supported but optional | Supported but optional | Supported | Supported | Supported but optional | Supported but optional | Supported | Supported | Supported but optional | Supported but optional | Supported | Ω | SI: Check whether the definition for GlobalTime should be applied to WorkingClock, too Interoperability is covered by support of BMCA in bridges; PTP Grandmaster support of BMCA is optional; Limited to GlobalTime
Externally Managed Sync Trees (YANG/MIB) | Feature | Mandatory | Mandatory | Supported | Supported | Supported | Supported | Supported but optional | Supported but optional | Supported but optional | Supported but optional | Supported | Supported | Supported but optional | Ω
802.1AS “Announce” | Feature
Working Clock | Feature | Optional | Optional | Supported but optional | Supported but optional | Supported | Supported | Supported | Supported | Supported | Supported | Supported but optional | Supported but optional | Ω | Ω | Dependency to "BMCA" question
Global Time | Feature | Optional | Optional | Supported but optional | Supported but optional | Supported | Supported | Supported | Supported | Supported | Supported | Supported but optional | Supported but optional | Ω | Ω | Dependency to "BMCA" question
802.1AS “Signaling” message 10.6.4 | Feature
gPTP capable | Feature | Optional | Optional | not used | not used | not used | not used | not used | not used | not used | not used | not used | not used | Ω | Ω

## IEEE 802.1CB
Attribute | Classification | Full-Blown Devices Example Selection “Common” | Constraint Devices Example Selection “Common” | Full-Blown Devices Example Selection “SI” | Constraint Devices Example Selection “SI” | Full-Blown Devices Example Selection “RA” | Constrained Devices Example Selection “RA” | Full-Blown Devices Example Selection “MI” | Constraint Devices Example Selection “MI” | Full-Blown Devices Example Selection “YO” | Constraint Devices Example Selection “YO” | Full-Blown Devices Example Selection “AB” | Constraint Devices Example Selection “AB” | Full-Blown Devices Example Selection “TT” | Constraint Devices Example Selection “TT”
Stream identification | Selection out of a list within 802.1CB
Null Stream (DMAC + TCI.VID based) 802.1CB 6.4 | Feature | Mandatory | Mandatory | Supported | Supported | Supported | Supported | Supported | Supported | Supported | Supported | Supported | Supported | Supported | Ω
IP stream 802.1CB 6.7 | Feature | Optional | Optional | Not used | Not used | Supported | Supported | Supported but optional | Not used | Supported | Supported | Supported but optional | Supported but optional | Not used | Ω | RA: Boundary or gateway feature to convert brownfield traffic into "null stream" identified streams inside the TSN domain | SI: What kind of products would use this feature? Maybe already required due to OPC FLC definitions?
1CB (Frame replication and elimination for reliability)
FRER in bridges
1CB TAG supported | Feature | Optional | Optional | Supported but optional[2] | Supported but optional[2] | Supported but optional | Supported but optional | Supported | Not used | Supported but optional | Supported but optional | Supported | Supported but optional | Supported | Ω | No interoperability issue Customer product selection required
HSR TAG supported | Feature | Optional | Optional | Supported but optional[3] | Supported but optional[3] | Not used | Not used | Supported but optional | Not used | Supported but optional | Supported but optional | Supported but optional | Supported but optional | Supported but optional | Ω
PRP Trailer supported | Feature | Optional | Optional | Supported but optional[4] | Supported but optional[4] | Supported but optional | Supported but optional | Supported but optional | Not used | Supported but optional | Supported but optional | Supported but optional | Supported but optional | Supported but optional | Ω
Vendor specific trailer supported | Feature | — | — | Not used | Not used | Not used | Not used | Not used | Not used | Not used | Not used | Not used | Not used | Ω | Ω
Number of streams | Quantity | — | — | — | — | 4096 | 4096 | 4096 | — | 8000 | 2048 | 4096 | 4096 | 128 | Ω | SI: Even if optional, number of streams need to be specifiied
Stream translation | Selection out of a list within 802.1CB
Active DMAC and VLAN identification 802.1CB 6.6 | [15 empty] | Inter TSN Domain stream translation replacing DA-MAC, TCI.VID and TCI.PCP with a fitting value for the destination TSNDomain
Ingress Port | Feature | Mandatory | Mandatory | Supported | Supported | Supported | Supported | Supported | Not used | Supported | Supported | Supported | Supported | Supported | Ω
Number of streams | Quantity | 64 streams | 64 streams | 64 | 64 | Ω | Ω | 8 | — | 64 | 64 | 64 | 32 | — | Ω | RA: Check for values
Egress Port | Feature | Optional | Optional | Not used | Not used | Not used | Not used | Not used | Not used | Not used | Not used | Not used | Not used | Ω | Ω
Number of streams | Quantity | — | — | — | — | — | — | — | — | — | — | — | — | — | Ω
[1] 8192 stream supported in a TSN Domain may be used for seamless redundancy which leads to 4096 redundant handled streams
[2] Only for network infrastructure components
[3] Only for network infrastructure components
[4] Only for network infrastructure components

## End-station
Attribute | Classification | Full-Blown Devices Example Selection “Common” | Constraint Devices Example Selection “Common” | Full-Blown Devices Example Selection “SI” | Constraint Devices Example Selection “SI” | Full-Blown Devices Example Selection “RA” | Constrained Devices Example Selection “RA” | Full-Blown Devices Example Selection “MI” | Constraint Devices Example Selection “MI” | Full-Blown Devices Example Selection “YO” | Constraint Devices Example Selection “YO” | Full-Blown Devices Example Selection “AB” | Constraint Devices Example Selection “AB” | Full-Blown Devices Example Selection “TT” | Constraint Devices Example Selection “TT” | End Stations (cca) | End Stations (ccb)
Queues 802.1Q 8.6.6 | Quantity | Eight | Eight | Eight | Eight | Eight | Four | Eight | Four | Eight | At least four | Eight | Eight | Ω | Ω | Eight | Four | RA: Check whether eight queues for constrained is possible
Preassigned PCPs | Quantity | Example: PCP:7 for network mgmt., PCP:6 for High streams, PCP:5 for Low stream, PCP:4-2 for in domain, and PCP:1-0 for inter domain | Example: PCP:7 for network mgmt., PCP:6 for High streams, PCP:5 for Low stream, PCP:4-2 for in domain, and PCP:1-0 for inter domain | Example: PCP:7 for network mgmt., PCP:6 for High streams, PCP:5 for Low stream, PCP:4-2 for in domain, and PCP:1-0 for inter domain | Example: PCP:7 for network mgmt., PCP:6 for High streams, PCP:5 for Low stream, PCP:4-2 for in domain, and PCP:1-0 for inter domain | Example: PCP:7 for isochronous/network management (PTP, DLR, STP), PCP: 6 for cyclic/network management (LLDP, YANG, SNMP) PCP: 5:0 for application dependent | Example: PCP:7 for isochronous/network management (PTP, DLR, STP), PCP: 6 for cyclic/network management (LLDP, YANG, SNMP) PCP: 5:0 for application dependent | Example: PCP:7 for Isochronous PCP:6 for cyclic PCP:5 for network control PCP:4 for config., diagnostics PCP:3-0 for other application | Example: PCP:7 for Isochronous PCP:6 for cyclic PCP:2 for network control PCP:1 for config., diagnostics PCP:0 for other application | Example: PCP:7 network management, PCP:6 C2D, PCP:5 C2C / C2Comp, PCP:4 alarm / event, PCP:3-0 for application dependent | Example: PCP:7 network management, PCP:6 C2D, PCP:5 C2C / C2Comp, PCP:4 alarm / event, PCP:3-0 for application dependent | Preassigned traffic classes for the following traffic types (values to be discussed): - Network Control 7 - Cyclic Control – Deadline 6 - Control – Latency 5 - Reserved 4 - Event-based Control 3 - Configuration and Diagnostics 2 - User-defined 1 - Best Effort 0 | Preassigned traffic classes for the following traffic types (values to be discussed): - Network Control 7 - Cyclic Control – Deadline 6 - Control – Latency 5 - Reserved 4 - Event-based Control 3 - Configuration and Diagnostics 2 - User-defined 1 - Best Effort 0 | Ω | Ω | Example is Clause 4 Contribution | Example is Clause 4 Contribution
VLAN Identification | Quantity | At least 5 VIDs Four for streams, one for non-stream | At least 5 VIDs Four for streams, one for non-stream | At least 5 VIDs Four for streams, one for non-stream | At least 5 VIDs Four for streams, one for non-stream | At least 5 VIDs Four for streams, one for non-stream | At least 5 VIDs Four for streams, one for non-stream | At least 5 VIDs Four for streams, one for non-stream | At least 3 VIDs Two for streams, one for non-stream | At least 5 VIDs Four for streams, one for non-stream | At least 3 VIDs Two for streams, one for non-stream | At least 8 VIDs, to be able to support existing used VIDs | At least 8 VIDs, to be able to support existing used VIDs | Ω | Ω | "Support at least 5 VLAN Identifiers" The reasoning is: 2 VID for TSN stream traffic, 2 VID for TSN stream redundancy, and 1 VID for non-TSN traffic. | "Support at least 5 VLAN Identifiers" The reasoning is: 2 VID for TSN stream traffic, 2 VID for TSN stream redundancy, and 1 VID for non-TSN traffic. | MI: If constraint devices are mixed with full-blown, then only constraint functionality is available. YO: Stream High is not a requirements due to PA environment, at least for Constraint
VLANs used for streams | Quantity | 2 + 2 | 2 + 2 | 2 + 2 | 2 + 2 | 2 + 2 | 2 + 2 | 2 + 2 | 1 + 1 | 2 + 2 | 1 + 1 | 2 + 2 | 2 + 2 | Ω | Ω | "Support at least 5 VLAN Identifiers" The reasoning is: 2 VID for TSN stream traffic, 2 VID for TSN stream redundancy, and 1 VID for non-TSN traffic. | "Support at least 5 VLAN Identifiers" The reasoning is: 2 VID for TSN stream traffic, 2 VID for TSN stream redundancy, and 1 VID for non-TSN traffic.
VLANs used for non-stream | Quantity | 1 | 1 | 1 | 1 | 1 | 1 | 1 | 1 | 1 | 1 | 4 | 4 | Ω | Ω | "Support at least 5 VLAN Identifiers" The reasoning is: 2 VID for TSN stream traffic, 2 VID for TSN stream redundancy, and 1 VID for non-TSN traffic. | "Support at least 5 VLAN Identifiers" The reasoning is: 2 VID for TSN stream traffic, 2 VID for TSN stream redundancy, and 1 VID for non-TSN traffic.
Streams
Representative number of total connections EndStations may support more or less (based on PLC requirements) | Quantity (Informative) | --- | --- | 512 | 512 | 512 | 512 | 2048 | 512 | 200 | 200 | 2048 | 512 |  |  | Contribution requested to cover informatively | Contribution requested to cover informatively
Number of streams transmitted | Quantity | 512 | 512 | 512 | 512 | 512 | 512 | 2048 | 512 | 1000 | 1000 | 2048 | 512 | Ω | Ω | Contribution requested to cover informatively | Contribution requested to cover informatively | YO: Each of the different application cycles requires "its" stream
Number of streams received | Quantity | 512 | 512 | 512 | 512 | 512 | 512 | 2048 | 512 | 1000 | 1000 | 2048 | 512 | Ω | Ω | Contribution requested to cover informatively | Contribution requested to cover informatively
Non-stream connections | Quantity | 512 | 512 | 512 | 512 | 256 | 256 | 1024 | 512 | 200 | 200 | 1024 | 256 | Ω | Ω | Contribution requested to cover informatively | Contribution requested to cover informatively | No interoperability issue!
Transmission selection control 802.1Q 8.6.8
Strict priority | Feature | Mandatory | Mandatory | Supported | Supported | Supported | Supported | Supported | Supported | Supported | Supported | Supported | Supported | Ω | Ω | Mandatory | Mandatory
Credit based shaper | Feature | Optional | Optional | Not used | Not used | Not Used | Not Used | Not Used | Not used | Supported, but optional | Supported but optional | Supported | Supported | Ω | Ω | Optional | Optional
Enhanced Transmission Selection (ETS) | Feature |  |  | Supported | [11 empty] | Optional: Add a gap in Annex Z to address DCBX as optional and missing management parameters | Optional: Add a gap in Annex Z to address DCBX as optional and missing management parameters
Scheduled traffic 802.1Q 8.6.9, 8.6.8.4 802.1Qbv "PICS proforma-End station implementations"
Time aware shaper | Feature
10Mbps | Feature | Optional | Optional | Supported | Supported | Supported | Supported | Supported but optional | Not used | Supported but optional | Supported but optional | Supported | Supported but optional | Ω | Ω | Optional | Optional
100Mbps | Feature | Mandatory | Mandatory | Supported | Supported | Supported | Supported | Supported | Supported | Supported | Supported | Supported | Supported but optional | Ω | Ω | Mandatory | Optional
1Gbps | Feature | Mandatory | Mandatory | Supported | Supported | Supported but optional | Supported but optional | Supported | Supported | Supported | Supported but optional | Supported | Supported but optional | Ω | Ω | Mandatory | Optional
2,5Gbps | Feature | Optional | Optional | Supported | Supported | Not used | Not used | Supported but optional | Not used | Supported, but optional | Not used | Supported | Not used | Ω | Ω | Optional | Optional
5Gbps | Feature | Optional | Optional | Supported | Supported | Not used | Not used | Supported but optional | Not used | Supported, but optional | Not used | Supported | Not used | Ω | Ω | Optional | Optional
10Gbps | Feature | Optional | Optional | Supported | Supported | Not used | Not used | Supported but optional | Not used | Supported, but optional | Not used | Supported | Not used | Ω | Ω | Optional | Optional
Cyclic queuing and forwarding | Feature | Optional | Optional | Not used | Not used | Not used | Not used | Not Used | Not used | Not used | Not used | Not used | Not used | Ω | Ω | Out of Scope | Out of Scope
Gate Control List entries 802.1Q 8.6.8.4 | Quantity | At least 3 | At least 3 | At least 3 | At least 3 | At least 3 | At least 3 | At least 3 | At least 3 | At least 3 | At least 3 | At least 256 | At least 256 | Ω | Ω | reported in PCS Proforma (at least 3) | reported in PCS Proforma (at least 3)
Tick granularity 802.1Q 8.6.8.4 | Quantity | <= 10ns | <= 10ns | <= 10ns | <= 10ns | 10ns | 10ns | <= 10ns | <= 10ns | <= 100ns | <= 100ns | 10ns | 10 ns | Ω | Ω | <= 10ns | <= 10ns
Gating Cycle Time range 802.1Q 8.6.9.3 | [15 empty] | reported in PCS Proforma (e.g. min. max, minimum step). Add an entry to harmonize this w/ remote management/managed objects in Annex Z | reported in PCS Proforma (e.g. min. max, minimum step). Add an entry to harmonize this w/ remote management/managed objects in Annex Z | The model differs between network cycle and application cycle. The application cycle time is up to multiple seconds.
Timing points for scheduled traffic 802.1Q 12.29.2[1] | Quantity | <= 10ns | <= 10ns | <= 10ns | <= 10ns | 10ns | 10ns | <= 10ns | <= 10ns | <= 100ns | <= 100ns | 10ns | 10 ns | Ω | Ω | <= 10ns | <= 10ns
Maximum gap for transmission of consecutive frames[2] IPG := 96 bit times | Quantity | IPG | IPG | IPG | IPG | IPG | IPG | IPG | IPG | IPG | IPG | IPG | IPG | Ω | Ω | IPG | IPG
Preemption 802.1Q 6.7.2
First or non-final fragment size | Quantity | 64 | 64 | 64 | 64 | 64 | 64 | 64 | — | — | --- | 64 | 64 | Ω | Ω | 64 | 64
10Mbps | Feature | Mandatory | Optional | Supported | Supported | Supported but Optional | Supported but Optional | Supported | Not used | Not used | Not used | Supported | Supported | Ω | Ω | Mandatory | Optional | Puts a higher burden on the customer, but can be handled by either "system provider profiles" or enhancements to the NME (being able to work with non-preemptive devices) Reason for not supporting it: Price and complexity
100Mbps | Feature | Mandatory | Optional | Supported | Supported | Supported but Optional | Supported but Optional | Supported | Not used | Not used | Not used | Supported | Supported | Ω | Ω | Mandatory | Optional
1Gbps | Feature | Mandatory | Optional | Supported | Supported | Supported but Optional | Supported but Optional | Supported | Not used | Not used | Not used | Supported | Supported | Ω | Ω | Mandatory | Optional
2,5Gbps | Feature | Optional | Optional | Supported but optional | Supported but optional | Supported but Optional | Supported but Optional | Supported but Optional | Not used | Not used | Not used | Supported but optional | Not used | Ω | Ω | Optional | Optional
5Gbps | Feature | Optional | Optional | Not used | Not used | Not used | Not used | Supported but Opptional | Not used | Not used | Not used | Not used | Not used | Ω | Ω | Optional | Optional
10Gbps | Feature | Optional | Optional | Not used | Not used | Not used | Not used | Supported but Optional | Not used | Not used | Not used | Not used | Not used | Ω | Ω | Optional | Optional
Transmission into the network
Real-Time traffic
Stream High in-class interference
>= 1Gbps | Quantity | At least 200µs for an egress port | At least 200µs for an egress port | At least 200µs for an egress port | At least 200µs for an egress port | At least 200µs for an egress port | At least 200µs for an egress port | At least 300µs for an egress port | At least 16µs for an egress port | Up to 500µs for an egress port | Up to 200µs for an egress port | At least 400 us for an egress port | At least 400 us for an egress port | Ω | Ω | Reported in PCS Proforma | Reported in PCS Proforma
<= 100Mbps | Quantity | At least 500µs for an egress port | At least 500µs for an egress port | At least 500µs for an egress port | At least 500µs for an egress port | At least 500µs for an egress port | At least 500µs for an egress port | At least 3ms for an egress port | At least 160µs for an egress port | Up to 500µs for an egress port | Up to 200µs for an egress port | At least 1 ms for an egress port | At least 1 ms for an egress port | Ω | Ω | Reported in PCS Proforma | Reported in PCS Proforma
Real-Time traffic Stream Low intra- and in-class interference | [15 empty] | Reported in PCS Proforma | Reported in PCS Proforma
>= 1Gbps | Quantity | At least 200µs for an egress port | At least 200µs for an egress port | At least 200µs for an egress port | At least 200µs for an egress port | At least 200µs for an egress port | At least 200µs for an egress port | At least 300µs for an egress port | At least 16µs for an egress port | Up to 500µs for an egress port | Up to 200µs for an egress port | At least 400 us for an egress port | At least 400 us for an egress port | Ω | Ω | Reported in PCS Proforma | Reported in PCS Proforma
<= 100Mbps | Quantity | At least 500µs for an egress port | At least 500µs for an egress port | At least 500µs for an egress port | At least 500µs for an egress port | At least 500µs for an egress port | At least 500µs for an egress port | At least 3ms for an egress port | At least 160µs for an egress port | Up to 500µs for an egress port | Up to 200µs for an egress port | At least 1 ms for an egress port | At least 1 ms for an egress port | Ω | Ω | Reported in PCS Proforma | Reported in PCS Proforma
Non real-time traffic | [15 empty] | Reported in PCS Proforma | Reported in PCS Proforma
>= 1Gbps | Quantity | At least 200µs for an egress port | At least 200µs for an egress port | At least 200µs for an egress port | At least 200µs for an egress port | At least 200µs for an egress port | At least 200µs for an egress port | At least 300µs for an egress port | At least 100µs for an egress port | Up to 500µs for an egress port | Up to 200µs for an egress port | At least 400 us for an egress port | At least 400 us for an egress port |  |  | Reported in PCS Proforma | Reported in PCS Proforma
<= 100Mbps | Quantity | At least 500µs for an egress port | At least 500µs for an egress port | At least 500µs for an egress port | At least 500µs for an egress port | At least 500µs for an egress port | At least 500µs for an egress port | At least 3ms for an egress port | At least 1ms for an egress port | Up to 500µs for an egress port | Up to 200µs for an egress port | At least 1 ms for an egress port | At least 1 ms for an egress port | Minimum of 16k per port | Ω | Reported in PCS Proforma | Reported in PCS Proforma
1CB (Frame replication and elimination for reliability) | Feature
FRER in end station | Feature
1CB TAG supported | Feature | Optional | Optional | Supported but optional[2] | Supported but optional[2] | Supported but optional | Supported but optional | Supported | Not used | Supported but optional | Supported but optional | Supported | Supported but optional | Supported | Ω | Optional | Optional | No interoperability issue Customer product selection required
HSR TAG supported | Feature | Optional | Optional | Supported but optional[3] | Supported but optional[3] | Not used | Not used | Supported but Optional | Not used | Supported but optional | Supported but optional | Supported but optional | Supported but optional | Supported but optional | Ω | Optional | Optional
PRP Trailer supported | Feature | Optional | Optional | Supported but optional[4] | Supported but optional[4] | Supported but optional | Supported but optional | Supported but Optional | Not used | Supported but optional | Supported but optional | Supported but optional | Supported but optional | Supported but optional | Ω | Optional | Optional
Vendor specific trailer supported | Feature | Optional | Optional | Supported | Supported | Not used | Not used | Not Used | Not used | Not used | Not used | Not used | Not used | Ω | Ω | Optional | Optional
Number of connections (cross reference to "Representative number of total connections" above) Assumes that seamless requires two streams per direction for each connection | Feature | 256 | 256 | 256 | 256 | — | — | 2048 | — | 100 | 100 | 1024 | 256 | 128 | Ω | Reported in PCS Proforma | Reported in PCS Proforma | RA: What numbers are needed?
[1] Minimum and maximum for the delay before the first frame is transmitted after gate open
[2] Getting the value for calculating window sizes
[3] Specified as a special case of the per stream trigger by using “time aware offset = 0” for all streams
[4] Getting the value for network calculus and calculating window sizes
[5] An end-station may transmit fro this amount of time out of local memory

## IEC standards
Attribute | Classification | Full-Blown Devices Example Selection “Common” | Constraint Devices Example Selection “Common” | Full-Blown Devices Example Selection “SI” | Constraint Devices Example Selection “SI” | Full-Blown Devices Example Selection “RA” | ConstraintedDevices Example Selection “RA” | Full-Blown Devices Example Selection “MI” | Constraint Devices Example Selection “MI” | Full-Blown Devices Example Selection “YO” | Constraint Devices Example Selection “YO” | Full-Blown Devices Example Selection “AB” | Constraint Devices Example Selection “AB” | Full-Blown Devices Example Selection “TT” | Constraint Devices Example Selection “TT”
IEC 62439-2 “MRP”
MRP manager | Feature | Optional | Optional | Supported but optional | Supported but optional | Not used | Not used | Not used | Not used | Not used | Not used | Supported but optional | Supported but optional | Not used | Ω | Expected to be NOT part of IEC 60802 No interoperability issue Customer product selection required
MRP client | Feature | Optional | Optional | Supported but optional | Supported but optional | Not used | Not used | Not used | Not used | Not used | Not used | Supported but optional | Supported but optional | Not used | Ω
IEC 62439-3 “PRP” and “HSR”
PRP | Feature | Optional | Optional | Supported but optional | Supported but optional | Supported but optional | Supported but optional | Not used | Not used | Supported but optional | Supported but optional | Supported but optional | Supported but optional | Not used | Ω | Expected to be NOT part of IEC 60802 No interoperability issue Customer product selection required
HSR | Feature | Optional | Optional | Supported but optional | Supported but optional | Not used | Not used | Not used | Not used | Supported but optional | Supported but optional | Supported but optional | Supported but optional | Not used | Ω
IEC 61158-x-2 IEC 61784-2 “DLR”
DLR | Feature | Optional | Optional | Not used | Not used | Supported but optional | Supported | Not used | Not used | Not used | Not used | Not used | Not used | Ω | Ω | Expected to be NOT part of IEC 60802 No interoperability issue Customer product selection required