## Comments
Category | Page | Line # | Subclause | Comment | Proposed Change | Must Be Satisfied | from | i | Editor, PDIS-01 | Notes by Marks on PDIS | alternative proposal by Marks
Technical | 261 | 8 | 8.13 | This subclause indicates that the draft misinterprets the meaning of "EUI-48". It indicates that all MAC Entities use an EUI-48, which is a universally administered address, but then it says that "These can be universally administered addresses or a combination of universally administered and locally administered addresses." Since the apparent intent is to allow locally administered addresses, the draft should to modified here (and throughout the draft, where EUI-48 is used ) to make that clear. | Change the first sentence of the paragraph to "All MAC Entities communicating across a bridged network use 48-bit MAC addresses, per IEEE Std 802." | YES | RAC | 76 | PROPOSED ACCEPT IN PRINCIPLE. Related comments: I-77, I-76, I-78, I-79, I-80, I-81. [Editor: the use of ", per IEEE Std 802" is not the usual form of reference to another IEEE Std. Could use simply "(IEEE Std 802)" or "as specified by IEEE Std 802.". Check, is that the appropriate reference in any case.] |  | ACCEPT IN PRINCIPLE Note: It might be better to retain the callout of both local and global addresses: "All MAC Entities communicating across a bridged network use either universal or local 48-bit MAC addresses, per IEEE Std 802."
Technical | 263 | 4 | 8.13.5.1 | The text erroneously refers to an "EUI-48 universally administered group address." A group (i.e. multicast) address is not an EUI-48. Per the RAC tutorial (see definition of EUI-48 on p 114), :The assignee of an OUI or OUI-36 is exclusively authorized to assign group MAC addresses, with I/G=1, by extending a modified version of the assigned OUI or OUI-36 in which the M bit is set to 1. Such addresses are not EUIs and do not globally identify hardware instances, even though U/L=0." These addresses are, per the RA, called "standard group MAC addresses." | Change "An EUI-48 universally administered group address" to "A universally administered standard group MAC address". Make this correction also at P263L13, P264L9, P264L10, P264L16, P265L1, and P265L18. | YES | RAC | 77 | DISCUSS. Related comments I-77, I-76, I-78, I-79, I-80, I-81 Editor: Recommend ACCEPT The wholesale inclusion of EUI-48 occurred as a result of considering Sponsor Ballot comments on P802.1Q-Rev/D1.3 (ballot closed 17-Dec-2010). D1.3 did not include any reference to "EUI-48". The revised draft was subsequently published (after recirculation as D1.4 and D1.5, with no further comments on addressing). The Comment #35 on D1.3 was from Geoff Thompson: "The term "48 bit address" should be updated to EUI-48 to align with RAC usage and (hopefully) what the usage in O&A will be" with the Suggested Remedy "change "48 bit address" to "EUI-48". The Response was Accept. The subsequent publication of IEEE Std 802-2014 followed that lines Geoff indicated, but the IEEE Std 802c amendment changed the terminology, narrowing the use of "EUI-". There remain cases in Std 802 (as amended) where "EUI-48" still needs to be understood as applicable to MAC Addresses in general, including (Editor is not claiming an exhaustive list) the definitions (Clause 3) of "canonical format" and "noncanonical format" and in Annex C (informative) "Examples of bit ordering for addresses". | 802c did not narrow the use of "EUI-48. This comment tries to clarify that EUI-48 excludes multicast addresses. This was not even a subject of 802c. In IEEE Std 802, an EUI-48 is built by extension from an OUI-24, which always has the I/G bit set to 0. FYI: Neither did 802c restrict "EUI-48" to universal addresses. That was already in 802-2014: In IEEE Std 802-2014, the "U" in "EUI" is "unique". It says "A universal address is a MAC address that is globally unique. Two different lengths of universal addresses have been specified by the IEEE Registration Authority (RA): 48-bit extended unique identifier (EUI-48) and 64-bit extended unique identifier (EUI-64)." It says "The IEEE RA enables the creation of universal addresses, i.e., EUI-48s and EUI-64s, by assigning identifiers of various lengths, as described in Table 1.12." | ACCEPT This would limit the address to global multicast, which is the intention.
Technical | 316 | 4 | 10.12.1.7 | Since local addresses are permitted (per 8.13), and since multicast addresses are a subject of MMRP, the MAC address here should not be restricted to EUI-48. | Change "an EUI-48 MAC address" to "a MAC address". | YES | RAC | 78 | DISCUSS Related comments: I-77, I-76, I-78, I-79, I-80, I-81. | The Hexadecimal Representation the MAC address, per IEEE Std 802 (in as described in 10.12.1.7) covers all MAC addresses. EUI-48 is limited to global unicast addresses, but MMRP covers multicast addresses too [see 10.9: "MMRP provides a mechanism that allows end stations and MAC Bridges to dynamically register (and subsequently, deregister) Group membership or individual MAC address information with the Bridges"]. | ACCEPT. MMRP supports all addresses, including local and multuicast.
Technical | 320 | 43 | 11.2.1 | The sentence here is referring to MMRP, which allows addresses other than EUI-48. | Change "and EUI-48 MAC addresses" to "and MAC addresses". | YES | RAC | 79 | DISCUSS Related comments: I-77, I-76, I-78, I-79, I-80, I-81. | see i-78 | ACCEPT. MMRP supports all addresses, including local and multuicast.
Technical | 1681 | 26 | 46.2.3.3.1 | Since local addresses are permitted (per 8.13), address here should not be restricted to EUI-48. | Change "EUI-48 MAC address" to "MAC address". | YES | RAC | 80 | DISCUSS Related comments: I-77, I-76, I-78, I-79, I-80, I-81. | 802.1Q must support local addresses in the end station. The following sentence says "This MAC address uniquely identifies the station within the local network," which clarifies that local uniqueness is the only concern. | ACCEPT. End stations with local addresses need to be supported. It's clear from the paragraph that multicast addresses are excluded here.
Technical | 1682 | 5 | 46.2.3.3.2 | Since local addresses are permitted (per 8.13), the condition in the second sentence could be generalized. | Change "If the identified station follows this IEEE 802 recommendation" to "If the identified station follows this IEEE 802 recommendation or it if provides a unique local address to each distinct point of attachment" | NO | RAC | 81 | PROPOSED ACCEPT IN PRINCIPLE. Replace "own EUI MAC address" with "own universal MAC address". [Editor: The relevant text in IEEE Std 802-2014 is in 8.2.4 "Uniqueness of address assignment " (pg 25) was not amended by IEEE Std 802c-2017. This subclause is within 8.2 "Universal addresses", which contains a detailed explanation (8.2.1 and 8.2.2) of the benefits of universal addresses and the fact that they are drived from an IEEE RA assignment. There is no way for the network manager (in the context of the text that this comment refers to) to be certain that a local address assignment is unique. Protocols that attempt unique local address assignment could be temporarily defeated (for example, by network partitioning), so duplicates may exist. Furthermore, such a protocol or alternative local address assignment could reassign a local address to resolve duplication or perhaps for some other reason. This potential for reassignment means that the network manager cannot rely on the locally assigned address value to identify an interface. The statement "If the identified station follows this IEEE 802 recommendation … InterfaceName is not needed" is not generally true if the referenced recommendation is thought to include locally assigned addresses. For the statement to be true, the local assignment procedure would have to be restricted to assignment methods that provided enduring (across equipment reinitialization) assignments, with levels of uniqueness comparable to bcp for universal addresses.] | Regardless of IEEE Std 802. this change is necessary to align with 8.13, which allows local addresses. The topic here is end stations, not bridges. IEEE Std 802 has always allowed for end stations to have local MAC addresses that are unique on the LAN. Going back to 1990, IEEE Std 802-1990 says: "The Universally or Locally Administered (U/L) Address Bit (2nd bit of octet 0) is the bit directly following the I/G Address Bit. This bit indicates whether the address has been assigned by a local or universal administrator. Universally administered addresses have this bit set to 0. If this bit is set to 1, the entire address (i.e., 48 bits) has been locally administered." Also, the text in the draft helps to explain the context of why InterfaceName is introduced: "If the identified station follows this IEEE 802 recommendation, the MacAddress element uniquely identifies the interface as well as the station, and InterfaceName is not needed. If the MacAddress applies to more than one interface (distinct point of attachment) within the station, InterfaceName provides a locally assigned name that can help to identify the interface." So the InterfaceName is used for interface differentiation when the MacAddress is reused on multiple interfaces. The issue is not about whether MacAddress is global or local. A better resolution is to change the paragraph to: "IEEE Std 802 recommends that each distinct point of attachment to an IEEE 802 network have its own EUI MAC address. If each distinct point of attachment to an IEEE 802 network has a MAC address unique on the LAN, the MacAddress element uniquely identifies the interface as well as the station, and InterfaceName is not needed." | ACCEPT IN PRINCIPLE Replace the third paragraph of with: "If each distinct point of attachment to an IEEE 802 network has a MAC address unique on the LAN, the MacAddress element uniquely identifies the interface as well as the station, and InterfaceName is not needed."
Technical | 265 | 22 | 8.13.8 | 8.13 specifies that "All MAC Entities… can be universally administered addresses or a combination of universally administered and locally administered addresses." Analagously, it is unnecessary to require that the Bridge Address (used in RSTP and MSTP) be an EUI-48. A local address will work as well as long as it is unique on the network. Generalizing this requirement would have implications on conformance. | Change "A unique EUI-48 Universally Administered MAC address" to "A unique individual MAC address." Accordingly, at P1776L48, change "Unique EUI-48 Universally Administered MAC address assigned to a Bridge component" to "Unique individual MAC address assigned to a Bridge component". Change P1869LADDR-12 to "Is a unique individual MAC Address assigned or assignable as the Bridge Address?" | NO | Marks | 95 | PROPOSED REJECT. The requirement for the Bridge Address used by Spanning Tree protocols to be a universal address when 48-bit addresses are being used was first established in 3.12 of IEEE Std 802.1D-1990 and reaffirmed in the later development of RSTP. The consequence of a possible duplicate can be severe, can make the network unusable and not recoverable by protocol operating over the network. The failure cases can be complex and difficult to diagnose. Considerable reliance is now placed on the operation of these protocols. The economic and human consequences of failure can be severe, quite apart from any reputational damage. The valued plug and play operation of the protocol in small networks will also be compromised if the assigned address is not universal. | The commenter is satisfied with this rejection and reason.
Technical | 1755 | 31 | 48.6.3 | Per 8.13, and per IEEE Std 802, local as well as EUI-48 MAC addresses are allowed. | Change "mac-address is the EUI-48 MAC address (IEEE Std 802) of the interface in the station (end station or Bridge)" to "mac-address is the unique individual MAC address (IEEE Std 802) of the interface in the station (end station or Bridge)". | YES | Marks | 96 | DISCUSS Editor: The case of a bridge interface differs from that of an end station interface. At no stage during the development of 802c was it mentionned that one of the objectives of that effort was to override previously addressing provisions used by IEEE Std 802.1Q. | 8.13 says: "All MAC Entities communicating across a bridged network use 48-bit Extended Unique Identifier (EUI-48) addresses. These can be universally administered addresses or a combination of universally administered and locally administered addresses." The text refers to end stations. This is not about 802c. 802.1Q-2018 (8.13) says: "All MAC Entities communicating across a bridged network use 48-bit Extended Unique Identifier (EUI-48) addresses. These can be universally administered addresses or a combination of universally administered and locally administered addresses.." Let's go back to consider 802.1Q-1998. 8.14 says: All MAC Entities communicating across a Bridged LAN shall use 48-bit addresses. These may be Universally Administered Addresses, Locally Administered Addresses, or a combination of both. | ACCEPT. End stations with local addresses need to be supported. It's clear from the paragraph that multicast addresses are excluded here.
Technical | 1950 | 1 | C.2 | In Table C-3, there is no reason to restrict SRP Stream ID to EUI-48. Per 46.2.3.1.1, "The entire range of MAC addresses are acceptable." | In Table C-3, change "EUI-48 MAC Address" to "MAC Address". | YES | Marks | 97 | PROPOSED ACCEPT IN PRINCIPLE. Change "EUI-48 MAC Address" to "48-bit MAC Address". [Editor: This restriction was introduced not by IEEE Std 802.1Q but by the change to the use of the term EUI-48 introduced in IEEE Std 802c-2017. Table C-3 was originally standardized as Table Q-4 in IEEE Std 802.1Qat-2010, and the entry in this Table Cell was "48-bit MAC Address". The change to "EUI-48 MAC Address" was made as a result of SA ballot comment in the standardization of 802.1Q-2011 to align with RAC thinking at that time. See notes to comment I-77 for more detail.] | 802c did not narrow the use of "EUI-48. | ACCEPT IN PRINCIPLE Change "EUI-48 MAC Address" to "48-bit MAC Address".

## Validation (hidden)
General | YES
Technical | NO
Editorial
Open Source