## Title
IEEE P802.11 Wireless LANs
Submission
Designator: | doc.: IEEE 802.11-11-0270r52
Venue Date: | September 2020
First Author: | Robert Stacey (Intel)
IEEE 802.11 WG ANA
Subject: | ANA Database (Assigned Numbers)
Full Date: | 2020-09-11
Author(s): | Robert Stacey (Intel) |  | Jump To
Table of Contents (TOC)
| Phone: | 1-503-724-0893 | Revision History
| Fax: |  | Transactions
| email: | robert.stacey@intel.com | Request Form
Abstract:
This spreadsheet holds the official ANA database of identifiers assigned by the 802.11 Working Group.
NOTE - This document is administered by the 802.11 ANA following procedures defined in the 802.11 operations manual.
If you need to obtain a number administered in this database, directly contact the 802.11 ANA. Do not attempt to uploade a modified version of this document.
ACKNOWLEDGEMENT
The current 802.11 ANA acknowledges the diligent work of the former ANAs:
Terry Cole
Duncan Kitchin
Adrian Stephens

## Revision History
Revision History |  | Return to TOC
Document Ref | Revision | Date Posted | Highest Transaction ID | Notes
11-07/1942 | 8 | 2007-06-08 | 10
11-07/1942 | 9 | 2007-07-26 | 21
11-07/1942 | 10 | 2007-10-02 | 26
11-08/0227 | 0 | 2008-02-05 | 38
11-08/0227 | 1 | 2008-04-08 | 39
11-08/0227 | 2 | 2008-11-27 | 46
11-09/0031 | 0 | 2009-01-13 | 47
11-09/0031 | 1 | 2009-01-13 | 47
11-09/0031 | 2 | 2009-01-16 | 49
11-09/0031 | 3 | 2009-03-17 | 54
11-09/0031 | 4 | 2009-03-18 | 54
11-09/0031 | 5 | 2009-06-06 | 56
11-09/0031 | 6 | 2009-06-25 | 109
11-09/0031 | 7 | 2009-07-14 | 159
11-09/0031 | 8 | 2009-08-06 | 163
11-09/0031 | 9 | 2010-02-01 | 163
11-09/0031 | 10 | 2010-05-12 | 189
11-09/0031 | 11 | 2010-06-18 | 200
11-09/0031 | 12 | 2010-08-10 | 255
11-09/0031 | 13 | 2010-10-21 | 257
11-09/0031 | 14 | 2010-11-02 | 265
11-09/0031 | 15 | 2010-11-22 | 317
11-09/0031 | 16 | 2010-12-03 | 317 | Restructured document as a side effect of moving infrastructure to a database. Added tabs for Task Group allocations.
11-09/0031 | 17 | 2010-12-23 | 341 | Added some MIB namespaces: dot11Groups, dot11OperationEntry, dot11phy, dot11smt, dot11StationConfigEntry
11-11/0270 | 0 | 2011-02-25 | 364 | Transactions following Jan 2011 meeting.
11-11/0270 | 1 | 2011-04-01 | 375 | ieee802dot11 placed under administration and resource table updated from REVmb D8.0. Status codes: 2 for WAPI, others for re-org of status code table in REVmb. Reason-codes: REVmb re-org. Element IDs: one for use by ISO/IEC. 1 Extended capability.
11-11/0270 | 2 | 2011-04-20 | 377 | TGad allocations
11-11/0270 | 3 | 2011-05-09 | 386 | TGs MIB allocations
11-11/0270 | 4 | 2011-06-01 | 449 | May 2011 requests + Resourced released by REVmb D8
11-11/0270 | 5 | 2011-06-15 | 450 | dot11Compliances taken into administration
11-11/0270 | 6 | 2011-07-12 | 458 | Changes resulting from Tgaa and TGad 11MC
11-11/0270 | 7 | 2011-08-16 | 459 | TGad element ID allocation
11-11/0270 | 8 | 2011-12-13 | 491 | REVmb final allocations. TGac initial allocations.
11-11/0270 | 9 | 2012-04-12 | 493 | Added "MAC addresses" resource and allocation for TGaa. References updated to IEEE Std 802.11-2012.
11-11/0270 | 10 | 2012-06-07 | 523 | TGac assignments (element ID, various MIB). TGad status code allocated. TGac release and assignments for operating classes. Global Operating Class table added as an administered resource.
11-11/0270 | 11 | 2012-08-16 | 526 | Allocation of a WNM-Notification types for WFA use.
11-11/0270 | 12 | 2012-10-01 | 527 | Allocation of a WNM-Notification types for Vendor-specific use.
11-11/0270 | 13 | 2012-12-10 | 549 | TGaf allocations. One TGad allocation.
11-11/0270 | 14 | 2013-01-13 | 556 | TGac Mandatory Draft Review (MDR) updates. One change to TGaf allocations.
11-11/0270 | 15 | 2013-02-19 | 576 | TGac GCMP additions. REVmc obsoleted allocations.
11-11/0270 | 16 | 2013-04-09 | 625 | TGaf allocations.
11-11/0270 | 17 | 2013-06-17 | 633 | One TGac addition. Various TGaf resulting from MDR.
11-11/0270 | 18 | 2013-10-23 | 647 | TGaf changes resulting from sponsor ballot.
11-11/0270 | 19 | 2014-01-03 | 653 | TGmc allocations (Fine Timing Measurement + MIB)
11-11/0270 | 20 | 2014-02-27 | 655 | TGmc allocations
11-11/0270 | 21 | 2014-03-16 | 656 | Retrospectively included changes from 802.11ad to Capabilities Information field
11-11/0270 | 22 | 2014-07-01 | 657 | General Link added to Capabilities
11-11/0270 | 23 | 2014-07-23 | 658 | Added Active Path Selection Protocol namespace. Added SHWMP for IETF use.
11-11/0270 | 24 | 2014-09-04 | 663 | See 11-14-0781r7. Changes from REVmc MDR.
11-11/0270 | 25 | 2014-10-21 | 732 | Allocations for Tgah.
11-11/0270 | 26 | 2015-01-06 | 734 | Element ID Extension 1 space added
11/11/0270 | 27 | 2015-02-04 | 811 | InfoID space added. TGah allocations (part 2 - moving global operating classes). TGai allocations.
11-11/270 | 28 | 2015-04-13 | 812 | CipherSuiteSelector added for 802.15.9.
11-11/270 | 29 | 2015-04-15 | 812 | OUI for CipherSuiteSelector corrected.
11-11/270 | 30 | 2015-06-01 | 820 | TGai allocations
11-11/270 | 31 | 2016-06-09 | 824 | Reason Codes names updated to match REVmc D4.0. Allocations for <ANA> flages from REVmc D4.0
11-11/270 | 32 | 2015-08-26 | 835 | Additional allocations for REVmc.
11-11/270 | 33 | 2015-11-04 | 839 | Additional allocations for REVmc based on approved comment resolutions.
11-11/270 | 34 | 2016-05-02 | 848 | Allocations for REVmc and Tgai
11-11/270 | 35 | 2016-06-21 | 917 | Allocations for REVmc, TGaq and Tgaj
11-11/270 | 36 | 2016-09-01 | 921 | Allocations for IETF (WG motion)
11-11/270 | 37 | 2017-03-16 | 962 | Allocations for TGak, TGax and Tgaq
11-11/270 | 38 | 2017-06-28 | 965 | StatusCode allocation for TGaq. Release ElementID and Element ID Extension and allocate as Extended Capability bits (TGak). Allocations for TGax.
11-11/270 | 39 | 2018-02-22 | 989 | MIB allocations for TGaq. TGak ResonCode revoked, StatusCode allocated. TGaq Service Hash release. Allocations for REVmd.
11-11/270 | 40 | 2018-05-03 | 989 | Added name to Element ID Extension value 32 and AKM Suite value 18
11-11/270 | 41 | 2018-05-30 |  | TGax and TGmd allocations
11-11/270 | 42 | 2018-09-09 | 1029 | TGba allocations. Corrected errors with TGak allocations including reassigning Element ID Extension 34 from TGmd to TGak and assigning a new value to TGmd. Additional TGmd allocations.
11-11/270 | 43 | 2018-11-11 | 1031 | TGmd allocations
11-11/270 | 44 | 2018-01-01 | 1032 | TGmd allocations
11-11/270 | 45 | 2019-02-19 | 1092 | Added new resource: FILSDiscoveryFrameControl. TGba, TGax and TGay allocations; each out for ballot.
11-11/270 | 46 | 2019-03-20 | 1093 | Pending -> Successful
11-11/270 | 47 | 2019-07-02 | 1120 | TGmd, TGba, TGax allocations
11-11/270 | 48 | 2019-07-02 | 1120 | Corrected title page
11-11/270 | 49 | 2019-09-10 | 1124 | TGax rename following MDR. TGmd allocation.
11-11/270 | 50 | 2019-09-26 |  | TGba releases and 1 allocation. TGax allocations. TGmd allocations and new resource: Extended RSN Capabilities
11-11/270 | 51 | 2020-08-05 | 1166 | TGba allocations, TGmd allocations, WFA allocations
11-11/270 | 52 | 2020-09-11 | 1169 | TGax allocation
11-11/270 | 53 | 2020-10-26 | 1205 | TGay, TGmd, TGaz allocations
11-11/270 | 54 | 2020-03-01 |  | TGbd allocations
11-11/270 | 55 | 2020-07-28 |  | TGbe allocations, TGme allocation for MIB compile error, fixed description errors and deprecated reason and status codes (from Mark Rison). Updated document references.
11-11/270 | 56 | 2021-09-07 | 1266 | TGbb references.
11-11/270 | 57 | 2021-11-04 | 1271 | TGme AKM Suite Selectors. Protected Announce Support (RSNX element) fix.

## TOC
Table of Contents
Administered Resources
Resource | Ref Doc | Ref Subclause | Ref Location | Description | Notes | Alt Doc | Alt Subclause | Alt Location | Min Value | Max Value
Active Path Selection Protocol | IEEE Std 802.11-2020 | 9.4.2.97.2 | Table 9-239 | The Active Path Selection Protocol Identifier indicates the path selection protocol that is currently activated in the MBSS. | Placed under administration 2014-07-21 to manage a request from IETF. |  |  |  | 0 | 255
AKMSuiteSelectors | IEEE Std 802.11-2020 | 9.4.2.24.3 | Table 9-151 | AKM Suite Selector values | All these values are used with OUI 00-0F-AC. Item Description shows concatenation of the three description columns in the table. Note this OUI is also used by the KDE selectors, which is an independent namespace. | IEEE Std 802.11-2007 | 7.3.2.25.2 | Table 7-34 | 0 | 255
AuthenticationAlgorithmNumbers | IEEE Std 802.11-2020 | 9.4.1.1 |  | Authentication Algorithm Number values |  | IEEE Std 802.11-2007 | 7.3.1.1 |  | 0 | 65535
BehaviorLimits | IEEE Std 802.11-2020 | D.1 | Table D-2 | Behavior Limits Set member values |  | IEEE Std 802.11-2007 | Annex I | Table I.3 | 0 | 255
Capabilities | IEEE Std 802.11-2020 | 9.4.1.4 | Figure 9-85 | Capability Field bit position | Values are the bit positions in the field. No additional assignments are possible. Use Extended Capabilities instead. | IEEE Std 802.11-2007 | 7.3.1.4 | Figure 7-22 | 0 | 15
Categories | IEEE Std 802.11-2020 | 9.4.1.11 | Table 9-51 | Action Field Category subfield values | Category+128 is used to indicate error (9.24.4) | IEEE Std 802.11-2007 | 7.3.1.11 | Table 7-24 | 0 | 127
CipherSuiteSelectors | IEEE Std 802.11-2020 | 9.4.2.24.2 | Table 9-149 | CipherSuiteSelector values | All these values are used with OUI 00-0F-AC | IEEE Std 802.11-2007 | 7.3.2.25.1 | Table 7-32 | 0 | 255
ControlSubTypes | IEEE Std 802.11-2020 | 9.2.4.1.3 | Table 9-1 | Control Subtype values |  | IEEE Std 802.11-2007 | 7.1.3.1.2 | Table 8-1 | 0 | 15
DataSubTypes | IEEE Std 802.11-2020 | 9.2.4.1.3 | Table 9-1 | Data Subtype values | Value 13 reserved for ANA | IEEE Std 802.11-2007 | 7.1.3.1.2 | Table 8-1 | 0 | 15
dot11Compliances | IEEE Std 802.11-2020 | C.3 |  | Contains MODULE-COMPLIANCE objects |  | IEEE Std 802.11-2007 | D.1 |  | 1 | 256
dot11Groups | IEEE Std 802.11-2020 | C.3 |  | MIB namespace dot11Groups |  | IEEE Std 802.11-2007 | Annex D |  | 1 | 65536
dot11mac | IEEE Std 802.11-2020 | Annex C |  | Object identifier numbers based on the dot11mac MIB object |  |  |  |  | 1 | 255
dot11OperationEntry | IEEE Std 802.11-2020 | C.3 |  | MIB namespace dot11OperationEntry |  | IEEE Std 802.11-2007 | Annex D |  | 1 | 65536
dot11phy | IEEE Std 802.11-2020 | C.3 |  | MIB namespace dot11phy |  | IEEE Std 802.11-2007 | Annex D |  | 1 | 65536
dot11smt | IEEE Std 802.11-2020 | C.3 |  | MIB namespace dot11smt |  | IEEE Std 802.11-2007 | Annex D |  | 1 | 65536
dot11StationConfigEntry | IEEE Std 802.11-2020 | C.3 |  | MIB namespace dot11StationConfigEntry |  | IEEE Std 802.11-2007 | Annex D |  | 1 | 65536
Element ID Extension 1 | IEEE Std 802.11-2020 | 9.4.2.1 | Table 9-92 | A 1-octet extension to the Element ID namespace using the "Element ID Extension 1" Element ID. | Approved by motion in TGmc 2014-11-06 |  |  |  | 0 | 255
ElementIDs | IEEE Std 802.11-2020 | 9.4.2.1 | Table 9-92 | ElementID field values |  | IEEE Std 802.11-2007 | 7.3.2 | Table 7-26 | 0 | 255
Extended RSN Capabilities | IEEE Std 802.11-2020 | 9.4.2.241.4 | Table 9-321 | RSN Capabilities | bitfield (variable length) |  |  |  | 0 | 64
ExtendedCapabilities | IEEE Std 802.11-2020 | 9.4.2.26 | Table 9-153 | Extended Capabilities element bit positions | This is a bitfield with a maximum of 255 octets. | IEEE Std 802.11-2007 | 7.3.2.27 | Table 7-35a | 0 | 2039
ExtendedControlSubTypes | IEEE Std 802.11-2020 | 9.2.4.1.3 | Table 9-2 | Control Frame Extension Extended subtype values |  | IEEE P802.11ad D1.0 | 7.1.3.1.2 | Table 8-1a | 0 | 15
ExtendedSubTypes | IEEE Std 802.11-2020 | 9.2.4.1.3 | Table 9-1 | Extension Subtype values | Values 4-15 reserved for ANA | IEEE P802.11ad D1.0 | 7.1.3.1.2 | Table 8-1 | 0 | 15
FastBSSTransitionSubElementIDs | IEEE Std 802.11-2020 | 9.4.2.47 | Table 9-181 | Subelement IDs of Fast BSS Transition |  | IEEE Std 802.11r-2008 | 7.3.2.48 | Table 7-43g | 0 | 255
FILSDiscoveryFrameControl | IEEE Std 802.11-2020 | 9.6.7.36 | Figure 9-900 | Control field in FILS Discovery frame | bitfield |  |  |  | 0 | 15
FrameTypes | IEEE Std 802.11-2020 | 9.2.4.1.3 | Table 9-1 | MAC Control Field Type Subfield values |  | IEEE Std 802.11-2007 | 7.1.3.1.2 | Table 8-1 | 0 | 3
ieee802dot11 | IEEE Std 802.11-2020 | C.3 |  | MIB namespace ieee802dot11 |  | IEEE Std 802.11-2007 | Annex D |  | 1 | 65536
Info IDs | IEEE Std 802.11-2020 | 9.4.5.1 |  | The Info IDs are a single namespace used to uniquely identify both ANQP and PAD elements | Values 0-255 are shown as "Reserved". Initial values are populated from Table 8-184. Although the valid range is 256-65535, only a subset of these have been populated into the item table, to save space. |  |  |  | 256 | 65535
MAC addresses | IEEE Std 802.11-2020 | None | None | MAC addresses allocated from the 802.11 OUI. These addresses are all 00-0F-AC-47-43-XX addresses, the item value defines XX. | The address range is based on the 802.11 OUI 00-0F-AC, the next two bytes were chosen by TGaa for their initial allocation. Subsequent addresses will be allocated from 00-0F-AC-47-43 in order to keep the addresses adjacent and simplify administration. WARNING - Item Values are listed here in decimal. Do not forget the conversion to hexadecimal! Allocations will be made specifically for group or individual addresses. Group addresses are generated from oui 01-0F-AC. | IEEE P802.11REVmb_D9.0 | None | None | 0 | 255
ManagementSubTypes | IEEE Std 802.11-2020 | 9.2.4.1.3 | Table 9-1 | Management Subtype values |  | IEEE Std 802.11-2007 | 7.1.3.1.2 | Table 8-1 | 0 | 15
OperatingClassesGlobal | IEEE Std 802.11-2020 | E.1 | Table E-4 | Global Operating Classes | Values allocated must not conflict with the geo-specific tables. None of these resources have names or descriptions. |  |  |  | 1 | 255
OperatingClassesInEurope | IEEE Std 802.11-2020 | E.1 | Table E-2 | Operating Classes In Europe | None of these resources have names or descriptions. | IEEE Std 802.11-2007 | Annex J | Table J.2 | 1 | 255
OperatingClassesInJapan | IEEE Std 802.11-2020 | E.1 | Table E-3 | Operating Classes in Japan | None of these resources have names or descriptions. | IEEE Std 802.11-2007 | Annex J | Table J.3 | 1 | 255
OperatingClassesInUSA | IEEE Std 802.11-2020 | E.1 | Table E-1 | Operating class values in the United States | None of these resources have names or descriptions. | IEEE Std 802.11-2007 | Annex J | Table J.1 | 1 | 255
ProtocolVersions | IEEE Std 802.11-2020 | 9.2.4.1.2 |  | Values of the Protocol Version field in the Frame Control field |  | Draft P802.11ah_D2.1 | 8.2.4.1.2 |  | 0 | 3
PublicActionFrames | IEEE Std 802.11-2020 | 9.6.7.1 | Table 9-364 | Public Action field values |  | IEEE Std 802.11-2007 | 7.4.7.1 | Table 7-57e | 0 | 255
ReasonCodes | IEEE Std 802.11-2020 | 9.4.1.7 | Table 9-49 | Reason Code field values |  | IEEE Std 802.11-2007 | 7.3.1.7 | Table 7-22 | 0 | 65536
RSNCapabilities | IEEE Std 802.11-2020 | 9.4.2.24.4 | Figure 9-289 | RSN Capability field bit positions |  | IEEE Std 802.11-2007 | 7.3.2.25.3 | Figure 7-74 | 0 | 15
ShortControlFrameSubTypes | IEEE Std 802.11-2020 | 9.8.4 | Table 9-538 | Short Control frame subtype values |  |  |  |  | 0 | 7
ShortFrameTypes | IEEE Std 802.11-2020 | 9.8.3.1 | Table 9-535 | Short frame type values |  |  |  |  | 0 | 7
ShortManagementFrameSubTypes | IEEE Std 802.11-2020 | 9.8.5.1 | Table 9-539 | Short Management frame subtype values |  |  |  |  | 0 | 7
SpectrumManagementActionFrames | IEEE Std 802.11-2020 | 9.6.2.1 | Table 9-346 | Spectrum Mangagement Action field values |  | IEEE Std 802.11-2007 | 7.4.1 | Table 7-44 | 0 | 255
StatusCodes | IEEE Std 802.11-2020 | 9.4.1.9 | Table 9-50 | Status Code field values | "Name" entries come from "Encoding of ResultCode to Status Code field" table in 11.4.4 (IEEE Std 802.11-2007). | IEEE Std 802.11-2007 | 7.3.1.9 | Table 7-23 | 0 | 65536
TLV encodings | IEEE Std 802.11-2020 | 9.4.4 |  | TLV encodings are an extensible format to covey Type-Length-Value information that is likely to depend on regulatory requirements and be different in different regulatory domains. |  |  |  |  | 0 | 255
WNM-Notification types | IEEE Std 802.11-2020 | 9.6.13.29 | Table 9-431 | Types of event that may be indicated by a WNM Notification Request frame |  |  |  |  | 0 | 255
Allocated Resources by Group
Group | # Entries
ANA | 32
TGaa | 33
TGac | 48
TGad | 74
TGae | 10
TGaf | 53
TGah | 71
Tgai | 37
TGaj | 44
TGak | 21
TGaq | 18
TGax | 48
TGay | 38
TGaz | 32
TGba | 11
TGbb | 5
TGbc | 20
TGbd | 10
TGbe | 22
TGe | 28
TGg | 2
TGh | 16
TGi | 19
TGj | 2
TGk | 23
TGm | 1
TGmb | 31
TGmc | 34
TGmd | 47
TGme | 6
TGn | 100
TGp | 12
TGr | 21
TGs | 57
TGu | 47
TGv | 83
TGw | 18
TGy | 21
TGz | 32
WG | 213
WG (not published) | 78

## Transactions
Transactions |  | Return to TOC
TransactionID | Type | Status | User | Group | Resource | Ref Doc | Ref Subclause | Ref Location | Name | Req Value | Description | Allocated Value | Requested | Differs? | Reason
2 | Allocate | Successful | Wayne Fischer | TGp | OperatingClassesGlobal | IEEE Std 802.11-2020 | E.1 | Table E-4 | Extended Capabilities |  |  |  | 2007-06-25 | 0 | Subclause 7.3.2.27
4 | Allocate | Successful | Wayne Fischer | TGp | ExtendedCapabilities | IEEE Std 802.11-2020 | 9.4.2.26 | Table 9-153 |  |  |  |  | 2007-06-25 | 0
5 | Allocate | Successful | Terry Cole | TGn | ExtendedCapabilities | IEEE Std 802.11-2020 | 9.4.2.26 | Table 9-153 | HT Information Exchange Supported |  |  | 0 | 2007-07-17 | 0
6 | Allocate | Successful | Wayne Fischer | TGp | ExtendedCapabilities | IEEE Std 802.11-2020 | 9.4.2.26 | Table 9-153 | Wave Mode |  |  | 1 | 2007-06-25 | 0
7 | Allocate | Successful | Terry Cole | WG (Not Published) | Categories | IEEE Std 802.11-2020 | 9.4.1.11 | Table 9-51 | WME Action Frame |  |  |  | 2007-07-17 | 0 | Used by WFA. Marked Allocated.
8 | Create Resource | Successful | Terry Cole | WG | SpectrumManagementActionFrames | IEEE Std 802.11-2020 | 9.6.2.1 | Table 9-346 |  |  |  |  | 2007-07-25 | 0
9 | Allocate | Successful | Peter Ecclesine | TGy | SpectrumManagementActionFrames | IEEE Std 802.11-2020 | 9.6.2.1 | Table 9-346 | Extended Channel Switch Announcement |  |  | 5 | 2007-07-19 | 0
10 | Allocate | Successful | Peter Ecclesine | TGy | SpectrumManagementActionFrames | IEEE Std 802.11-2020 | 9.6.2.1 | Table 9-346 | DSE Registered Location Announcement |  |  | 6 | 2007-07-19 | 0
11 | Allocate | Successful | Joe Kwak | TGk | ElementIDs | IEEE Std 802.11-2020 | 9.4.2.1 | Table 9-92 | RRM Capability Enabled Bitmask |  |  | 70 | 2007-09-18 | 0
12 | Allocate | Successful | Joe Kwak | TGk | ElementIDs | IEEE Std 802.11-2020 | 9.4.2.1 | Table 9-92 | Multiple BSSID |  |  | 71 | 2007-09-18 | 0
13 | Allocate | Successful | Peter Ecclesine | TGy | ExtendedCapabilities | IEEE Std 802.11-2020 | 9.4.2.26 | Table 9-153 | Extended Channel Switching |  |  | 2 | 2007-09-18 | 0
14 | Allocate | Successful | Adrian Stephens | TGn | ElementIDs | IEEE Std 802.11-2020 | 9.4.2.1 | Table 9-92 | 20/40 BSS Coexistence |  |  | 72 | 2007-09-19 | 0
15 | Allocate | Successful | Adrian Stephens | TGn | ElementIDs | IEEE Std 802.11-2020 | 9.4.2.1 | Table 9-92 | 20/40 BSS Intolerant Channel |  |  | 73 | 2007-09-19 | 0
16 | Allocate | Successful | Adrian Stephens | TGn | ElementIDs | IEEE Std 802.11-2020 | 9.4.2.1 | Table 9-92 | Overlapping BSS Scan Parameters |  |  | 74 | 2007-09-19 | 0
18 | Allocate | Successful | Peter Ecclesine | TGy | Categories | IEEE Std 802.11-2020 | 9.4.1.11 | Table 9-51 | Public | 8 |  | 4 | 2010-09-18 | -1
19 | Release | Successful | Bill Marshall | TGr | RSNCapabilities | IEEE Std 802.11-2020 | 9.4.2.24.4 | Figure 9-289 |  | 6 |  |  | 2010-09-18 | 0
20 | Allocate | Successful | Bill Marshall | TGr | ElementIDs | IEEE Std 802.11-2020 | 9.4.2.1 | Table 9-92 | Resource Information Container Descriptor |  |  | 75 | 2010-09-21 | 0
21 | Allocate | Successful | Bill Marshall | TGr | StatusCodes | IEEE Std 802.11-2020 | 9.4.1.9 | Table 9-50 |  |  | R0KH Unreachable | 28 | 2010-09-21 | 0
22 | Release | Successful | Peter Ecclesine | TGy | SpectrumManagementActionFrames | IEEE Std 802.11-2020 | 9.6.2.1 | Table 9-346 | Extended Channel Switch Announcement | 5 |  |  | 2010-09-21 | 0
23 | Release | Successful | Peter Ecclesine | TGy | SpectrumManagementActionFrames | IEEE Std 802.11-2020 | 9.6.2.1 | Table 9-346 | DSE Registered Location Announcement | 6 |  |  | 2010-09-21 | 0
24 | Allocate | Successful | Adrian Stephens | TGn | StatusCodes | IEEE Std 802.11-2020 | 9.4.1.9 | Table 9-50 |  |  | Association denied because the requesting STA does not support the PCO transition required by the AP | 29 | 2010-11-13 | 0
25 | Allocate | Successful | Wayne Fischer | TGp | ExtendedCapabilities | IEEE Std 802.11-2020 | 9.4.2.26 | Table 9-153 | On-demand Beacon | 1 |  | 1 | 2010-11-30 | 0 | Previous allocation to TGp renamed
26 | Allocate | Successful | Wayne Fischer | TGp | ExtendedCapabilities | IEEE Std 802.11-2020 | 9.4.2.26 | Table 9-153 | WAVE Indication | 3 |  | 3 | 2010-11-30 | 0
27 | Allocate | Successful | Nancy Winget | TGw | ElementIDs | IEEE Std 802.11-2020 | 9.4.2.1 | Table 9-92 | Management MIC information element |  |  | 76 | 2008-01-28 | 0
28 | Allocate | Successful | Nancy Winget | TGw | ElementIDs | IEEE Std 802.11-2020 | 9.4.2.1 | Table 9-92 | Association Comeback Time |  |  | 77 | 2008-01-28 | 0
29 | Allocate | Successful | Nancy Winget | TGw | ReasonCodes | IEEE Std 802.11-2020 | 9.4.1.7 | Table 9-49 |  | 46 | Invalid group management cipher | 26 | 2008-01-28 | -1
30 | Allocate | Successful | Nancy Winget | TGw | ReasonCodes | IEEE Std 802.11-2020 | 9.4.1.7 | Table 9-49 |  | 47 | Robust Management frame policy violation | 27 | 2008-01-28 | -1
31 | Allocate | Successful | Nancy Winget | TGw | StatusCodes | IEEE Std 802.11-2020 | 9.4.1.9 | Table 9-50 | 56 |  | Association request rejected temporarily; try again later | 30 | 2008-01-28 | -1
32 | Allocate | Successful | Nancy Winget | TGw | Categories | IEEE Std 802.11-2020 | 9.4.1.11 | Table 9-51 | Ping | 8 |  |  | 2008-01-28 | 0 | Later renamed to SA Query
33 | Allocate | Successful | Nancy Winget | TGw | CipherSuiteSelectors | IEEE Std 802.11-2020 | 9.4.2.24.2 | Table 9-149 |  |  | AES-128-CMAC | 6 | 2008-01-28 | 0
34 | Allocate | Successful | Nancy Winget | TGw | AKMSuiteSelectors | IEEE Std 802.11-2020 | 9.4.2.24.3 | Table 9-151 |  |  | Authentication Type: IEEE 802.1X EAP authentication with SHA-256 PRF Key Management Type: IEEE 802.1X EAP authentication with SHA-256 PRF KeyDerivType:KDF | 5 | 2008-01-28 | 0
35 | Allocate | Successful | Nancy Winget | TGw | AKMSuiteSelectors | IEEE Std 802.11-2020 | 9.4.2.24.3 | Table 9-151 |  |  | Authentication Type: PSK with SHA-256 PRF Key Management Type: PSK with SHA-256 PRF KeyDerivType:KDF | 6 | 2008-01-28 | 0
36 | Allocate | Successful | Nancy Winget | TGw | RSNCapabilities | IEEE Std 802.11-2020 | 9.4.2.24.4 | Figure 9-289 |  |  | Management Frame Protection Required | 6 | 2008-01-28 | 0
37 | Allocate | Successful | Nancy Winget | TGw | RSNCapabilities | IEEE Std 802.11-2020 | 9.4.2.24.4 | Figure 9-289 |  |  | Management Frame Protection Capable | 7 | 2008-01-28 | 0
38 | Allocate | Successful | Nancy Winget | TGw | FastBSSTransitionSubElementIDs | IEEE Std 802.11-2020 | 9.4.2.47 | Table 9-181 | IGTK |  |  | 4 | 2008-01-28 | 0
39 | Allocate | Successful | Adrian Stephens | TGn | ReasonCodes | IEEE Std 802.11-2020 | 9.4.1.7 | Table 9-49 |  |  | TS deleted because QoS AP lacks sufficient bandwidth for this QoS STA due to a change in BSS service characteristics or operational mode | 31 | 2008-03-17 | 0
43 | Allocate | Successful | Adrian Stephens | TGn | ExtendedCapabilities | IEEE Std 802.11-2020 | 9.4.2.26 | Table 9-153 | PSMP Capability |  |  | 4 | 2008-10-27 | 0
44 | Release | Successful | Nancy Winget | TGw | ReasonCodes | IEEE Std 802.11-2020 | 9.4.1.7 | Table 9-49 | Invalid group management cipher | 25 |  |  | 2008-10-27 | 0
45 | Allocate | Successful | Nancy Winget | TGw | ReasonCodes | IEEE Std 802.11-2020 | 9.4.1.7 | Table 9-49 | Robust Management frame policy violation | 26 |  |  | 2008-10-27 | 0
46 | Allocate | Successful | Nancy Winget | TGw | StatusCodes | IEEE Std 802.11-2020 | 9.4.1.9 | Table 9-50 |  |  | Robust Management frame policy violation | 31 | 2008-11-27 | 0
47 | Allocate | Successful | Wayne Fischer | TGp | ManagementSubTypes | IEEE Std 802.11-2020 | 9.2.4.1.3 | Table 9-1 | Timing Advertisement |  |  | 6 | 2009-01-08 | 0
48 | Allocate | Successful | Adrian Stephens | TGn | ManagementSubTypes | IEEE Std 802.11-2020 | 9.2.4.1.3 | Table 9-1 | Action No Ack |  |  | 14 | 2009-01-14 | 0
49 | Allocate | Successful | Adrian Stephens | TGn | ControlSubTypes | IEEE Std 802.11-2020 | 9.2.4.1.3 | Table 9-1 | Control Wrapper | 7 |  | 7 | 2009-01-14 | 0 | Note, previously value 7 was reserved to ANA. Changed reserved value to 0 as a side effect of this allocation.
52 | Rename | Successful | Nancy Winget | TGw | Categories | IEEE Std 802.11-2020 | 9.4.1.11 | Table 9-51 | SA Query | 8 |  |  | 2009-03-02 | 0 | Previous name: Ping
53 | Allocate | Successful | Adrian Stephens | TGn | ExtendedCapabilities | IEEE Std 802.11-2020 | 9.4.2.26 | Table 9-153 | Service Interval Granularity |  |  | 5 | 2009-03-11 | 0
54 | Allocate | Successful | Adrian Stephens | TGn | ExtendedCapabilities | IEEE Std 802.11-2020 | 9.4.2.26 | Table 9-153 | S-PSMP Capability |  |  | 6 | 2009-03-11 | 0
55 | Allocate | Successful | Nancy Winget | TGw | Categories | IEEE Std 802.11-2020 | 9.4.1.11 | Table 9-51 | Protected Dual of Action | 9 |  | 9 | 2009-05-07 | 0
56 | Allocate | Successful | Nancy Winget | TGw | Categories | IEEE Std 802.11-2020 | 9.4.1.11 | Table 9-51 | Vendor-specific Protected | 126 |  | 126 | 2009-05-07 | 0
57 | Allocate | Successful | Emily Qi | TGv | ReasonCodes | IEEE Std 802.11-2020 | 9.4.1.7 | Table 9-49 |  |  | Disassociated due to BSS Transition Management | 12 | 2009-06-16 | 0
58 | Allocate | Successful | Emily Qi | TGv | StatusCodes | IEEE Std 802.11-2020 | 9.4.1.9 | Table 9-50 |  |  | Requested TCLAS processing is not supported by the AP | 56 | 2009-06-16 | 0
59 | Allocate | Successful | Emily Qi | TGv | StatusCodes | IEEE Std 802.11-2020 | 9.4.1.9 | Table 9-50 |  |  | The AP has insufficient TCLAS processing resources to satisfy the request | 57 | 2009-06-16 | 0
60 | Allocate | Successful | Emily Qi | TGv | StatusCodes | IEEE Std 802.11-2020 | 9.4.1.9 | Table 9-50 |  |  | The TS has not been created because the request cannot be honored; however, the HC suggests the STA to transition to other BSSs to setup the TS. | 58 | 2009-06-16 | 0
61 | Allocate | Successful | Emily Qi | TGv | Categories | IEEE Std 802.11-2020 | 9.4.1.11 | Table 9-51 | WNM |  |  | 10 | 2009-06-16 | 0
62 | Allocate | Successful | Emily Qi | TGv | Categories | IEEE Std 802.11-2020 | 9.4.1.11 | Table 9-51 | Unprotected WNM |  |  | 11 | 2009-06-16 | 0
63 | Allocate | Successful | Emily Qi | TGv | ElementIDs | IEEE Std 802.11-2020 | 9.4.2.1 | Table 9-92 | Event Request |  |  | 78 | 2009-06-16 | 0
64 | Allocate | Successful | Emily Qi | TGv | ElementIDs | IEEE Std 802.11-2020 | 9.4.2.1 | Table 9-92 | Event Report |  |  | 79 | 2009-06-16 | 0
65 | Allocate | Successful | Emily Qi | TGv | ElementIDs | IEEE Std 802.11-2020 | 9.4.2.1 | Table 9-92 | Diagnostic Request |  |  | 80 | 2009-06-16 | 0
66 | Allocate | Successful | Emily Qi | TGv | ElementIDs | IEEE Std 802.11-2020 | 9.4.2.1 | Table 9-92 | Diagnostic Report |  |  | 81 | 2009-06-16 | 0
67 | Allocate | Successful | Emily Qi | TGv | ElementIDs | IEEE Std 802.11-2020 | 9.4.2.1 | Table 9-92 | Location Parameters |  |  | 82 | 2009-06-16 | 0
68 | Allocate | Successful | Emily Qi | TGv | ElementIDs | IEEE Std 802.11-2020 | 9.4.2.1 | Table 9-92 | Non-transmitted BSSID Capability |  |  | 83 | 2009-06-16 | 0
69 | Allocate | Successful | Emily Qi | TGv | ElementIDs | IEEE Std 802.11-2020 | 9.4.2.1 | Table 9-92 | SSID List |  |  | 84 | 2009-06-16 | 0
70 | Allocate | Successful | Emily Qi | TGv | ElementIDs | IEEE Std 802.11-2020 | 9.4.2.1 | Table 9-92 | Multiple BSSID-Index |  |  | 85 | 2009-06-16 | 0
71 | Allocate | Successful | Emily Qi | TGv | ElementIDs | IEEE Std 802.11-2020 | 9.4.2.1 | Table 9-92 | FMS Descriptor |  |  | 86 | 2009-06-16 | 0
72 | Allocate | Successful | Emily Qi | TGv | ElementIDs | IEEE Std 802.11-2020 | 9.4.2.1 | Table 9-92 | FMS Request |  |  | 87 | 2009-06-16 | 0
73 | Allocate | Successful | Emily Qi | TGv | ElementIDs | IEEE Std 802.11-2020 | 9.4.2.1 | Table 9-92 | FMS Response |  |  | 88 | 2009-06-16 | 0
74 | Allocate | Successful | Emily Qi | TGv | ElementIDs | IEEE Std 802.11-2020 | 9.4.2.1 | Table 9-92 | QoS Traffic Capability |  |  | 89 | 2009-06-16 | 0
75 | Allocate | Successful | Emily Qi | TGv | ElementIDs | IEEE Std 802.11-2020 | 9.4.2.1 | Table 9-92 | BSS Max Idle Period |  |  | 90 | 2009-06-16 | 0
76 | Allocate | Successful | Emily Qi | TGv | ElementIDs | IEEE Std 802.11-2020 | 9.4.2.1 | Table 9-92 | TFS Request |  |  | 91 | 2009-06-16 | 0
77 | Allocate | Successful | Emily Qi | TGv | ElementIDs | IEEE Std 802.11-2020 | 9.4.2.1 | Table 9-92 | TFS Response |  |  | 93 | 2009-06-16 | 0
78 | Allocate | Successful | Emily Qi | TGv | ElementIDs | IEEE Std 802.11-2020 | 9.4.2.1 | Table 9-92 | TIM Broadcast Request |  |  | 95 | 2009-06-16 | 0
80 | Allocate | Successful | Emily Qi | TGv | ElementIDs | IEEE Std 802.11-2020 | 9.4.2.1 | Table 9-92 | WNM-Sleep Mode |  |  | 93 | 2009-06-16 | 0
81 | Allocate | Successful | Emily Qi | TGv | ElementIDs | IEEE Std 802.11-2020 | 9.4.2.1 | Table 9-92 | TIM Broadcast Response |  |  | 95 | 2009-06-16 | 0
82 | Allocate | Successful | Emily Qi | TGv | ElementIDs | IEEE Std 802.11-2020 | 9.4.2.1 | Table 9-92 | Collocated Interference Report |  |  | 96 | 2009-06-16 | 0
83 | Allocate | Successful | Emily Qi | TGv | ElementIDs | IEEE Std 802.11-2020 | 9.4.2.1 | Table 9-92 | Channel Usage |  |  | 97 | 2009-06-16 | 0
84 | Allocate | Successful | Emily Qi | TGv | ElementIDs | IEEE Std 802.11-2020 | 9.4.2.1 | Table 9-92 | Time Zone |  |  | 98 | 2009-06-16 | 0
85 | Allocate | Successful | Emily Qi | TGv | ElementIDs | IEEE Std 802.11-2020 | 9.4.2.1 | Table 9-92 | DMS Request |  |  | 99 | 2009-06-16 | 0
86 | Allocate | Successful | Emily Qi | TGv | ElementIDs | IEEE Std 802.11-2020 | 9.4.2.1 | Table 9-92 | DMS Response |  |  | 100 | 2009-06-16 | 0
88 | Allocate | Successful | Emily Qi | TGv | ExtendedCapabilities | IEEE Std 802.11-2020 | 9.4.2.26 | Table 9-153 | Event |  |  | 7 | 2009-06-16 | 0
89 | Allocate | Successful | Emily Qi | TGv | ExtendedCapabilities | IEEE Std 802.11-2020 | 9.4.2.26 | Table 9-153 | Diagnostics |  |  | 8 | 2009-06-16 | 0
90 | Allocate | Successful | Emily Qi | TGv | ExtendedCapabilities | IEEE Std 802.11-2020 | 9.4.2.26 | Table 9-153 | Multicast Diagnostics |  |  | 9 | 2009-06-16 | 0
91 | Allocate | Successful | Emily Qi | TGv | ExtendedCapabilities | IEEE Std 802.11-2020 | 9.4.2.26 | Table 9-153 | Location Tracking |  |  | 10 | 2009-06-16 | 0
92 | Allocate | Successful | Emily Qi | TGv | ExtendedCapabilities | IEEE Std 802.11-2020 | 9.4.2.26 | Table 9-153 | FMS |  |  | 11 | 2009-06-16 | 0
93 | Allocate | Successful | Emily Qi | TGv | ExtendedCapabilities | IEEE Std 802.11-2020 | 9.4.2.26 | Table 9-153 | Proxy ARP Service |  |  | 12 | 2009-06-16 | 0
94 | Allocate | Successful | Emily Qi | TGv | ExtendedCapabilities | IEEE Std 802.11-2020 | 9.4.2.26 | Table 9-153 | Collocated Interference Reporting |  |  | 13 | 2009-06-16 | 0
95 | Allocate | Successful | Emily Qi | TGv | ExtendedCapabilities | IEEE Std 802.11-2020 | 9.4.2.26 | Table 9-153 | ES CIVIC Location |  |  | 14 | 2009-06-16 | 0
96 | Allocate | Successful | Emily Qi | TGv | ExtendedCapabilities | IEEE Std 802.11-2020 | 9.4.2.26 | Table 9-153 | ES Geo Location |  |  | 15 | 2009-06-16 | 0
97 | Allocate | Successful | Emily Qi | TGv | ExtendedCapabilities | IEEE Std 802.11-2020 | 9.4.2.26 | Table 9-153 | TFS |  |  | 16 | 2009-06-16 | 0
98 | Allocate | Successful | Emily Qi | TGv | ExtendedCapabilities | IEEE Std 802.11-2020 | 9.4.2.26 | Table 9-153 | WNM-Sleep Mode |  |  | 17 | 2009-06-16 | 0
99 | Allocate | Successful | Emily Qi | TGv | ExtendedCapabilities | IEEE Std 802.11-2020 | 9.4.2.26 | Table 9-153 | TIM Broadcast |  |  | 18 | 2009-06-16 | 0
100 | Allocate | Successful | Emily Qi | TGv | ExtendedCapabilities | IEEE Std 802.11-2020 | 9.4.2.26 | Table 9-153 | BSS Transition |  |  | 19 | 2009-06-16 | 0
101 | Allocate | Successful | Emily Qi | TGv | ExtendedCapabilities | IEEE Std 802.11-2020 | 9.4.2.26 | Table 9-153 | QoS Traffic Capability |  |  | 20 | 2009-06-16 | 0
102 | Allocate | Successful | Emily Qi | TGv | ExtendedCapabilities | IEEE Std 802.11-2020 | 9.4.2.26 | Table 9-153 | AC Station Count |  |  | 21 | 2009-06-16 | 0
103 | Allocate | Successful | Emily Qi | TGv | ExtendedCapabilities | IEEE Std 802.11-2020 | 9.4.2.26 | Table 9-153 | Multiple BSSID |  |  | 22 | 2009-06-16 | 0
104 | Allocate | Successful | Emily Qi | TGv | ExtendedCapabilities | IEEE Std 802.11-2020 | 9.4.2.26 | Table 9-153 | Timing Measurement |  |  | 23 | 2009-06-16 | 0
105 | Allocate | Successful | Emily Qi | TGv | ExtendedCapabilities | IEEE Std 802.11-2020 | 9.4.2.26 | Table 9-153 | Channel Usage |  |  | 24 | 2009-06-16 | 0
106 | Allocate | Successful | Emily Qi | TGv | ExtendedCapabilities | IEEE Std 802.11-2020 | 9.4.2.26 | Table 9-153 | SSID List |  |  | 25 | 2009-06-16 | 0
107 | Allocate | Successful | Emily Qi | TGv | ExtendedCapabilities | IEEE Std 802.11-2020 | 9.4.2.26 | Table 9-153 | DMS |  |  | 26 | 2009-06-16 | 0
108 | Allocate | Successful | Emily Qi | TGv | ExtendedCapabilities | IEEE Std 802.11-2020 | 9.4.2.26 | Table 9-153 | UTC TSF Offset |  |  | 27 | 2009-06-16 | 0
109 | Allocate | Successful | Emily Qi | TGv | PublicActionFrames | IEEE Std 802.11-2020 | 9.6.7.1 | Table 9-364 | Location Track Notification |  |  | 9 | 2009-06-16 | 0
110 | Allocate | Successful | Adrian Stephens | TGn | PublicActionFrames | IEEE Std 802.11-2020 | 9.6.7.1 | Table 9-364 | 20/40 BSS Coexistence Management | 0 |  | 0 | 2009-06-26 | 0
111 | Allocate | Successful | Menzo Wentink | TGz | ReasonCodes | IEEE Std 802.11-2020 | 9.4.1.7 | Table 9-49 |  |  | TDLS direct link teardown due to TDLS peer STA unreachable via the TDLS direct link | 25 | 2009-06-26 | 0
112 | Allocate | Successful | Menzo Wentink | TGz | ReasonCodes | IEEE Std 802.11-2020 | 9.4.1.7 | Table 9-49 |  |  | TDLS direct link teardown for unspecified reason | 26 | 2009-06-26 | 0
113 | Allocate | Successful | Menzo Wentink | TGz | StatusCodes | IEEE Std 802.11-2020 | 9.4.1.9 | Table 9-50 |  |  | TDLS Wakeup Schedule rejected but alternative schedule provided | 2 | 2009-06-26 | 0
114 | Allocate | Successful | Menzo Wentink | TGz | StatusCodes | IEEE Std 802.11-2020 | 9.4.1.9 | Table 9-50 |  |  | TDLS Wakeup Schedule rejected | 3 | 2009-06-26 | 0
115 | Allocate | Successful | Menzo Wentink | TGz | StatusCodes | IEEE Std 802.11-2020 | 9.4.1.9 | Table 9-50 | Direct links not allowed by the BSS |  |  | 4 | 2009-06-26 | 0
116 | Allocate | Successful | Menzo Wentink | TGz | StatusCodes | IEEE Std 802.11-2020 | 9.4.1.9 | Table 9-50 |  |  | Security disabled | 5 | 2009-06-26 | 0
117 | Allocate | Successful | Menzo Wentink | TGz | StatusCodes | IEEE Std 802.11-2020 | 9.4.1.9 | Table 9-50 |  |  | Unacceptable Lifetime | 6 | 2009-06-26 | 0
118 | Allocate | Successful | Menzo Wentink | TGz | Categories | IEEE Std 802.11-2020 | 9.4.1.11 | Table 9-51 | TDLS |  |  | 12 | 2009-06-26 | 0
119 | Allocate | Successful | Menzo Wentink | TGz | ElementIDs | IEEE Std 802.11-2020 | 9.4.2.1 | Table 9-92 | Wakeup Schedule |  |  | 102 | 2009-06-26 | 0
120 | Allocate | Successful | Menzo Wentink | TGz | ElementIDs | IEEE Std 802.11-2020 | 9.4.2.1 | Table 9-92 | Link Identifier |  |  | 101 | 2009-06-26 | 0
121 | Allocate | Successful | Menzo Wentink | TGz | ElementIDs | IEEE Std 802.11-2020 | 9.4.2.1 | Table 9-92 | AP PHY Data Rate |  |  | 103 | 2009-06-26 | 0
122 | Allocate | Successful | Menzo Wentink | TGz | ElementIDs | IEEE Std 802.11-2020 | 9.4.2.1 | Table 9-92 | Channel Switch Timing |  |  | 104 | 2009-06-26 | 0
123 | Allocate | Successful | Menzo Wentink | TGz | ElementIDs | IEEE Std 802.11-2020 | 9.4.2.1 | Table 9-92 | PTI Control |  |  | 105 | 2009-06-26 | 0
124 | Allocate | Successful | Menzo Wentink | TGz | ElementIDs | IEEE Std 802.11-2020 | 9.4.2.1 | Table 9-92 | PU Buffer Status |  |  | 106 | 2009-06-26 | 0
125 | Allocate | Successful | Menzo Wentink | TGz | AKMSuiteSelectors | IEEE Std 802.11-2020 | 9.4.2.24.3 | Table 9-151 |  |  | Authentication Type: TDLS Key Management Type: TPK Handshake | 7 | 2009-06-26 | 0
126 | Allocate | Successful | Menzo Wentink | TGz | ExtendedCapabilities | IEEE Std 802.11-2020 | 9.4.2.26 | Table 9-153 | Peer U-APSD Buffer STA Support |  |  | 28 | 2009-06-26 | 0
127 | Allocate | Successful | Menzo Wentink | TGz | ExtendedCapabilities | IEEE Std 802.11-2020 | 9.4.2.26 | Table 9-153 | TDLS Peer PSM Support |  |  | 29 | 2009-06-26 | 0
128 | Allocate | Successful | Menzo Wentink | TGz | ExtendedCapabilities | IEEE Std 802.11-2020 | 9.4.2.26 | Table 9-153 | TDLS channel switching |  |  | 30 | 2009-06-26 | 0
129 | Allocate | Successful | Necati Canpolat | TGu | ReasonCodes | IEEE Std 802.11-2020 | 9.4.1.7 | Table 9-49 |  |  | Disassociated because session terminated by SSP request | 27 | 2009-07-04 | 0
130 | Allocate | Successful | Necati Canpolat | TGu | ReasonCodes | IEEE Std 802.11-2020 | 9.4.1.7 | Table 9-49 |  |  | Disassociated because of lack of SSP roaming agreement | 28 | 2009-07-04 | 0
131 | Allocate | Successful | Necati Canpolat | TGu | ReasonCodes | IEEE Std 802.11-2020 | 9.4.1.7 | Table 9-49 |  |  | Requested service rejected because of SSP cipher suite or AKM requirement | 29 | 2009-07-04 | 0
132 | Allocate | Successful | Necati Canpolat | TGu | ReasonCodes | IEEE Std 802.11-2020 | 9.4.1.7 | Table 9-49 |  |  | Requested service not authorized in this location | 30 | 2009-07-04 | 0
133 | Allocate | Successful | Necati Canpolat | TGu | ReasonCodes | IEEE Std 802.11-2020 | 9.4.1.7 | Table 9-49 |  |  | Disassociated because authorized access limit reached | 46 | 2009-07-04 | 0
134 | Allocate | Successful | Necati Canpolat | TGu | StatusCodes | IEEE Std 802.11-2020 | 9.4.1.9 | Table 9-50 |  |  | Disassociated due to external service requirements | 59 | 2009-07-04 | 0
135 | Allocate | Successful | Necati Canpolat | TGu | StatusCodes | IEEE Std 802.11-2020 | 9.4.1.9 | Table 9-50 |  |  | No outstanding GAS request | 60 | 2009-07-04 | 0
136 | Allocate | Successful | Necati Canpolat | TGu | StatusCodes | IEEE Std 802.11-2020 | 9.4.1.9 | Table 9-50 |  |  | GAS Response not received from the Advertisement server | 61 | 2009-07-04 | 0
137 | Allocate | Successful | Necati Canpolat | TGu | StatusCodes | IEEE Std 802.11-2020 | 9.4.1.9 | Table 9-50 |  |  | STA timed out waiting for GAS Query Response | 62 | 2009-07-04 | 0
138 | Allocate | Successful | Necati Canpolat | TGu | StatusCodes | IEEE Std 802.11-2020 | 9.4.1.9 | Table 9-50 |  |  | GAS Response larger than query response length limit | 63 | 2009-07-04 | 0
139 | Allocate | Successful | Necati Canpolat | TGu | StatusCodes | IEEE Std 802.11-2020 | 9.4.1.9 | Table 9-50 | REJECTED_HOME_WITH_SUGGESTED_CHANGES |  | Request refused because home network does not support request | 64 | 2009-07-04 | 0
140 | Allocate | Successful | Necati Canpolat | TGu | StatusCodes | IEEE Std 802.11-2020 | 9.4.1.9 | Table 9-50 |  |  | Advertisement server in the network is not currently reachable | 65 | 2009-07-04 | 0
141 | Allocate | Successful | Necati Canpolat | TGu | StatusCodes | IEEE Std 802.11-2020 | 9.4.1.9 | Table 9-50 | Requested information is not configured for this BSSID |  |  | 66 | 2009-07-04 | 0
142 | Allocate | Successful | Necati Canpolat | TGu | StatusCodes | IEEE Std 802.11-2020 | 9.4.1.9 | Table 9-50 | REJECTED_FOR_SSP_PERMISSIONS |  | Request refused due to permissions received via SSPN interface | 67 | 2009-07-04 | 0
143 | Allocate | Successful | Necati Canpolat | TGu | StatusCodes | IEEE Std 802.11-2020 | 9.4.1.9 | Table 9-50 |  |  | Request refused because AP does not support unauthenticated access | 68 | 2009-07-04 | 0
144 | Allocate | Successful | Necati Canpolat | TGu | ElementIDs | IEEE Std 802.11-2020 | 9.4.2.1 | Table 9-92 | Interworking |  |  | 107 | 2009-07-04 | 0
145 | Allocate | Successful | Necati Canpolat | TGu | ElementIDs | IEEE Std 802.11-2020 | 9.4.2.1 | Table 9-92 | Advertisement Protocol |  |  | 108 | 2009-07-04 | 0
146 | Allocate | Successful | Necati Canpolat | TGu | ElementIDs | IEEE Std 802.11-2020 | 9.4.2.1 | Table 9-92 | Expedited bandwidth request |  |  | 109 | 2009-07-04 | 0
147 | Allocate | Successful | Necati Canpolat | TGu | ElementIDs | IEEE Std 802.11-2020 | 9.4.2.1 | Table 9-92 | QoS Map Set |  |  | 110 | 2009-07-04 | 0
148 | Allocate | Successful | Necati Canpolat | TGu | ElementIDs | IEEE Std 802.11-2020 | 9.4.2.1 | Table 9-92 | Roaming Consortium |  |  | 111 | 2009-07-04 | 0
149 | Allocate | Successful | Necati Canpolat | TGu | ElementIDs | IEEE Std 802.11-2020 | 9.4.2.1 | Table 9-92 | Emergency Alert |  |  | 112 | 2009-07-04 | 0
150 | Allocate | Successful | Necati Canpolat | TGu | ExtendedCapabilities | IEEE Std 802.11-2020 | 9.4.2.26 | Table 9-153 | Interworking |  |  | 31 | 2009-07-04 | 0
151 | Allocate | Successful | Necati Canpolat | TGu | ExtendedCapabilities | IEEE Std 802.11-2020 | 9.4.2.26 | Table 9-153 | QoS Map |  |  | 32 | 2009-07-04 | 0
152 | Allocate | Successful | Necati Canpolat | TGu | ExtendedCapabilities | IEEE Std 802.11-2020 | 9.4.2.26 | Table 9-153 | EBR |  |  | 33 | 2009-07-04 | 0
153 | Allocate | Successful | Necati Canpolat | TGu | ExtendedCapabilities | IEEE Std 802.11-2020 | 9.4.2.26 | Table 9-153 | SSPN Interface |  |  | 34 | 2009-07-04 | 0
154 | Allocate | Successful | Necati Canpolat | TGu | ExtendedCapabilities | IEEE Std 802.11-2020 | 9.4.2.26 | Table 9-153 | EAS |  |  | 35 | 2009-07-04 | 0
155 | Allocate | Successful | Necati Canpolat | TGu | ExtendedCapabilities | IEEE Std 802.11-2020 | 9.4.2.26 | Table 9-153 | MSGCF Capability |  |  | 36 | 2009-07-04 | 0
156 | Allocate | Successful | Necati Canpolat | TGu | PublicActionFrames | IEEE Std 802.11-2020 | 9.6.7.1 | Table 9-364 | GAS Initial Request |  |  | 10 | 2009-07-04 | 0
157 | Allocate | Successful | Necati Canpolat | TGu | PublicActionFrames | IEEE Std 802.11-2020 | 9.6.7.1 | Table 9-364 | GAS Initial Response |  |  | 11 | 2009-07-04 | 0
158 | Allocate | Successful | Necati Canpolat | TGu | PublicActionFrames | IEEE Std 802.11-2020 | 9.6.7.1 | Table 9-364 | GAS Comeback Request |  |  | 12 | 2009-07-04 | 0
159 | Allocate | Successful | Necati Canpolat | TGu | PublicActionFrames | IEEE Std 802.11-2020 | 9.6.7.1 | Table 9-364 | GAS Comeback Response |  |  | 13 | 2009-07-04 | 0
160 | Allocate | Successful | Adrian Stephens | TGmb | Categories | IEEE Std 802.11-2020 | 9.4.1.11 | Table 9-51 | Reserved (used by WFA) |  |  | 17 | 2009-07-13 | 0
161 | Allocate | Successful | Menzo Wentink | TGz | StatusCodes | IEEE Std 802.11-2020 | 9.4.1.9 | Table 9-50 |  |  | Not in BSS | 7 | 2009-07-13 | 0
162 | Release | Successful | Menzo Wentink | TGz | ElementIDs | IEEE Std 802.11-2020 | 9.4.2.1 | Table 9-92 | AP PHY Data Rate | 103 |  |  | 2009-07-13 | 0
163 | Rename | Successful | Wayne Fischer | TGp | ElementIDs | IEEE Std 802.11-2020 | 9.4.2.1 | Table 9-92 | Time Advertisement |  |  | 69 | 2010-04-05 | 0 | Previous name: Time Advertisement
164 | Allocate | Successful | Wayne Fischer | TGp | OperatingClassesInUSA | IEEE Std 802.11-2020 | E.1 | Table E-1 |  |  |  | 17 | 2010-04-05 | 0
165 | Allocate | Successful | Wayne Fischer | TGp | OperatingClassesInUSA | IEEE Std 802.11-2020 | E.1 | Table E-1 |  |  |  | 18 | 2010-04-05 | 0
166 | Allocate | Successful | Wayne Fischer | TGp | OperatingClassesInUSA | IEEE Std 802.11-2020 | E.1 | Table E-1 |  |  |  | 16 | 2010-04-05 | 0
167 | Allocate | Successful | Wayne Fischer | TGp | BehaviorLimits | IEEE Std 802.11-2020 | D.1 | Table D-2 | ITS non-mobile operations |  | Operations related to an ITS’ Dedicated Short Range Communication Services (DSRCS) station (i.e., Roadside Unit (RSU)) operating at a fixed location registered with regulatory authorities. | 17 | 2010-04-05 | 0
168 | Allocate | Successful | Wayne Fischer | TGp | BehaviorLimits | IEEE Std 802.11-2020 | D.1 | Table D-2 | ITS mobile operations |  | Operations related to an ITS’ DSRCS mobile station (i.e., a vehicle’s On-board Unit (OBU)). | 18 | 2010-04-05 | 0
169 | Allocate | Successful | Wayne Fischer | TGp | OperatingClassesInEurope | IEEE Std 802.11-2020 | E.1 | Table E-2 |  |  |  | 13 | 2010-04-05 | 0
170 | Allocate | Successful | Wayne Fischer | TGp | OperatingClassesInEurope | IEEE Std 802.11-2020 | E.1 | Table E-2 |  |  |  | 14 | 2010-04-05 | 0
171 | Allocate | Successful | Wayne Fischer | TGp | OperatingClassesInEurope | IEEE Std 802.11-2020 | E.1 | Table E-2 |  |  |  | 15 | 2010-04-05 | 0
172 | Allocate | Successful | Wayne Fischer | TGp | OperatingClassesInEurope | IEEE Std 802.11-2020 | E.1 | Table E-2 |  |  |  | 16 | 2010-04-05 | 0
173 | Allocate | Successful | Wayne Fischer | TGp | OperatingClassesInEurope | IEEE Std 802.11-2020 | E.1 | Table E-2 |  |  |  |  | 2010-04-05 | 0
174 | Release | Successful | Wayne Fischer | TGp | ExtendedCapabilities | IEEE Std 802.11-2020 | 9.4.2.26 | Table 9-153 | On demand beacon | 1 |  |  | 2010-04-05 | 0
175 | Release | Successful | Wayne Fischer | TGp | ExtendedCapabilities | IEEE Std 802.11-2020 | 9.4.2.26 | Table 9-153 | Wave Indication | 3 |  |  | 2010-04-05 | 0
176 | Allocate | Successful | Adrian Stephens | TGmb | ReasonCodes | IEEE Std 802.11-2020 | 9.4.1.7 | Table 9-49 |  |  | Invalid FT Action frame count | 48 | 2010-04-05 | 0
177 | Allocate | Successful | Adrian Stephens | TGmb | ReasonCodes | IEEE Std 802.11-2020 | 9.4.1.7 | Table 9-49 |  |  | Invalid pairwise master key identifier (PMKI) | 49 | 2010-04-05 | 0
178 | Allocate | Successful | Adrian Stephens | TGmb | ReasonCodes | IEEE Std 802.11-2020 | 9.4.1.7 | Table 9-49 |  |  | Invalid MDE | 50 | 2010-04-05 | 0
179 | Allocate | Successful | Adrian Stephens | TGmb | ReasonCodes | IEEE Std 802.11-2020 | 9.4.1.7 | Table 9-49 |  |  | Invalid FTE | 51 | 2010-04-05 | 0
180 | Allocate | Successful | Adrian Stephens | TGmb | RSNCapabilities | IEEE Std 802.11-2020 | 9.4.2.24.4 | Figure 9-289 |  |  | Protected Block Ack Capable (PBAC) | 12 | 2010-04-05 | 0
181 | Allocate | Successful | Adrian Stephens | TGmb | RSNCapabilities | IEEE Std 802.11-2020 | 9.4.2.24.4 | Figure 9-289 |  |  | Extended Key ID for Unicast | 13 | 2010-04-05 | 0
182 | Allocate | Successful | Adrian Stephens | TGmb | ExtendedCapabilities | IEEE Std 802.11-2020 | 9.4.2.26 | Table 9-153 | Reject Unadmitted Frame |  |  | 37 | 2010-04-05 | 0 | Re-used later by TGz
183 | Allocate | Successful | Adrian Stephens | TGmb | OperatingClassesInEurope | IEEE Std 802.11-2020 | E.1 | Table E-2 |  |  |  | 17 | 2010-04-05 | 0
184 | Allocate | Successful | Adrian Stephens | TGmb | OperatingClassesInJapan | IEEE Std 802.11-2020 | E.1 | Table E-3 |  |  |  | 58 | 2010-04-05 | 0
185 | Allocate | Successful | Menzo Wentink | TGz | ExtendedCapabilities | IEEE Std 802.11-2020 | 9.4.2.26 | Table 9-153 | TDLS Support |  |  | 37 | 2010-05-06 | 0
186 | Allocate | Successful | Menzo Wentink | TGz | ExtendedCapabilities | IEEE Std 802.11-2020 | 9.4.2.26 | Table 9-153 | Reject Unadmitted Frame |  |  | 40 | 2010-05-06 | 0 | Renumbered because of assumed use by .11z of value 37.
187 | Allocate | Successful | Menzo Wentink | TGz | ExtendedCapabilities | IEEE Std 802.11-2020 | 9.4.2.26 | Table 9-153 | TDLS Prohibited |  |  | 38 | 2010-05-06 | 0
188 | Allocate | Successful | Menzo Wentink | TGz | ExtendedCapabilities | IEEE Std 802.11-2020 | 9.4.2.26 | Table 9-153 | TDLS Channel Switching Prohibited |  |  | 39 | 2010-05-06 | 0
189 | Allocate | Successful | Menzo Wentink | TGz | StatusCodes | IEEE Std 802.11-2020 | 9.4.1.9 | Table 9-50 | Direct Links not allowed |  |  | 4 | 2010-05-06 | 0
190 | Allocate | Successful | Adrian Stephens | TGmb | BehaviorLimits | IEEE Std 802.11-2020 | D.1 | Table D-2 | DFS_50_100_Behavior |  | A station operating in a band where radiolocation radar is primary, and station operation has in-service monitoring requirements for 50–100 μs radar pulses. | 16 | 2010-05-13 | 0 | Note, this value was published in .11n, but missed the ANA request.
191 | Allocate | Successful | Menzo Wentink | TGz | CipherSuiteSelectors | IEEE Std 802.11-2020 | 9.4.2.24.2 | Table 9-149 |  |  | Group addressed traffic not allowed | 7 | 2010-05-13 | 0
192 | Allocate | Successful | Menzo Wentink | TGz | PublicActionFrames | IEEE Std 802.11-2020 | 9.6.7.1 | Table 9-364 | TDLS Discovery Response |  |  | 14 | 2010-05-13 | 0
193 | Release | Successful | Adrian Stephens | TGmb | ExtendedCapabilities | IEEE Std 802.11-2020 | 9.4.2.26 | Table 9-153 | Service Interval Granularity | 5 |  |  | 2010-06-14 | -1
194 | Allocate | Successful | Adrian Stephens | TGmb | ExtendedCapabilities | IEEE Std 802.11-2020 | 9.4.2.26 | Table 9-153 | Service Interval Granularity b0 |  |  | 41 | 2010-06-14 | 0 | 3-bit field b0-2 requested
195 | Allocate | Successful | Emily Qi | TGv | StatusCodes | IEEE Std 802.11-2020 | 9.4.1.9 | Table 9-50 | 59 |  | U-APSD Coexistence is not supported | 73 | 2010-06-14 | -1
196 | Allocate | Successful | Emily Qi | TGv | StatusCodes | IEEE Std 802.11-2020 | 9.4.1.9 | Table 9-50 | 60 |  | Requested U-APSD Coexistence mode is not supported | 74 | 2010-06-14 | -1
197 | Allocate | Successful | Emily Qi | TGv | StatusCodes | IEEE Std 802.11-2020 | 9.4.1.9 | Table 9-50 | 61 |  | Requested Interval/Duration value cannot be supported | 75 | 2010-06-14 | -1
198 | Allocate | Successful | Emily Qi | TGv | ExtendedCapabilities | IEEE Std 802.11-2020 | 9.4.2.26 | Table 9-153 | Identifier Location | 28 |  | 44 | 2010-06-14 | -1
199 | Allocate | Successful | Emily Qi | TGv | ExtendedCapabilities | IEEE Std 802.11-2020 | 9.4.2.26 | Table 9-153 | U-APSD Coexistence | 29 |  | 45 | 2010-06-14 | -1
200 | Allocate | Successful | Emily Qi | TGv | ExtendedCapabilities | IEEE Std 802.11-2020 | 9.4.2.26 | Table 9-153 | WNM-Notification | 30 |  | 46 | 2010-06-14 | -1
201 | Allocate | Successful | Kazuyuki Sakoda | TGs | AuthenticationAlgorithmNumbers | IEEE Std 802.11-2020 | 9.4.1.1 |  | Simultaneous Authentication of Equals |  |  | 3 | 2010-07-22 | 0
202 | Allocate | Successful | Kazuyuki Sakoda | TGs | ReasonCodes | IEEE Std 802.11-2020 | 9.4.1.7 | Table 9-49 |  |  | Mesh Peering Cancelled | 52 | 2010-07-22 | 0
203 | Allocate | Successful | Kazuyuki Sakoda | TGs | ReasonCodes | IEEE Std 802.11-2020 | 9.4.1.7 | Table 9-49 |  |  | Mesh Max Peers | 53 | 2010-07-22 | 0
204 | Allocate | Successful | Kazuyuki Sakoda | TGs | ReasonCodes | IEEE Std 802.11-2020 | 9.4.1.7 | Table 9-49 |  |  | Mesh Configuration Policy Violation | 54 | 2010-07-22 | 0
205 | Allocate | Successful | Kazuyuki Sakoda | TGs | ReasonCodes | IEEE Std 802.11-2020 | 9.4.1.7 | Table 9-49 |  |  | Mesh Close Received | 55 | 2010-07-22 | 0
206 | Allocate | Successful | Kazuyuki Sakoda | TGs | ReasonCodes | IEEE Std 802.11-2020 | 9.4.1.7 | Table 9-49 |  |  | Mesh Max Retries | 56 | 2010-07-22 | 0
207 | Allocate | Successful | Kazuyuki Sakoda | TGs | ReasonCodes | IEEE Std 802.11-2020 | 9.4.1.7 | Table 9-49 |  |  | Mesh Confirm Timeout | 57 | 2010-07-22 | 0
208 | Allocate | Successful | Kazuyuki Sakoda | TGs | ReasonCodes | IEEE Std 802.11-2020 | 9.4.1.7 | Table 9-49 |  |  | Mesh Invalid GTK | 58 | 2010-07-22 | 0
209 | Allocate | Successful | Kazuyuki Sakoda | TGs | ReasonCodes | IEEE Std 802.11-2020 | 9.4.1.7 | Table 9-49 |  |  | Mesh Inconsistent Parameters | 59 | 2010-07-22 | 0
210 | Allocate | Successful | Kazuyuki Sakoda | TGs | ReasonCodes | IEEE Std 802.11-2020 | 9.4.1.7 | Table 9-49 |  |  | Mesh Invalid Security Capability | 60 | 2010-07-22 | 0
211 | Allocate | Successful | Kazuyuki Sakoda | TGs | ReasonCodes | IEEE Std 802.11-2020 | 9.4.1.7 | Table 9-49 |  |  | Mesh Path Error Unspecified | 61 | 2010-07-22 | 0
212 | Allocate | Successful | Kazuyuki Sakoda | TGs | ReasonCodes | IEEE Std 802.11-2020 | 9.4.1.7 | Table 9-49 |  |  | Mesh Path Error No Forwarding Information | 62 | 2010-07-22 | 0
213 | Allocate | Successful | Kazuyuki Sakoda | TGs | ReasonCodes | IEEE Std 802.11-2020 | 9.4.1.7 | Table 9-49 |  |  | Mesh Path Error Destination Unreachable | 63 | 2010-07-22 | 0
214 | Allocate | Successful | Kazuyuki Sakoda | TGs | ReasonCodes | IEEE Std 802.11-2020 | 9.4.1.7 | Table 9-49 |  |  | MAC Address Already Exists in MBSS | 64 | 2010-07-22 | 0
215 | Allocate | Successful | Kazuyuki Sakoda | TGs | ReasonCodes | IEEE Std 802.11-2020 | 9.4.1.7 | Table 9-49 |  |  | Mesh Channel Switch Regulatory Requirements | 65 | 2010-07-22 | 0
216 | Allocate | Successful | Kazuyuki Sakoda | TGs | ReasonCodes | IEEE Std 802.11-2020 | 9.4.1.7 | Table 9-49 |  |  | Mesh Channel Switch Unspecified | 66 | 2010-07-22 | 0
217 | Allocate | Successful | Kazuyuki Sakoda | TGs | StatusCodes | IEEE Std 802.11-2020 | 9.4.1.9 | Table 9-50 |  |  | Authentication is rejected because an Anti-Clogging Token is required | 76 | 2010-07-22 | 0
218 | Allocate | Successful | Kazuyuki Sakoda | TGs | StatusCodes | IEEE Std 802.11-2020 | 9.4.1.9 | Table 9-50 |  |  | Authentication is rejected because the offered finite cyclic group is not supported | 77 | 2010-07-22 | 0
219 | Allocate | Successful | Kazuyuki Sakoda | TGs | StatusCodes | IEEE Std 802.11-2020 | 9.4.1.9 | Table 9-50 |  |  | The request has not been successful as the STA could not find the appropriate TBTT | 78 | 2010-07-22 | 0
220 | Allocate | Successful | Kazuyuki Sakoda | TGs | Categories | IEEE Std 802.11-2020 | 9.4.1.11 | Table 9-51 | Mesh Action |  |  | 13 | 2010-07-22 | 0
221 | Allocate | Successful | Kazuyuki Sakoda | TGs | Categories | IEEE Std 802.11-2020 | 9.4.1.11 | Table 9-51 | Multihop Action |  |  | 14 | 2010-07-22 | 0
222 | Allocate | Successful | Kazuyuki Sakoda | TGs | Categories | IEEE Std 802.11-2020 | 9.4.1.11 | Table 9-51 | Self Protected |  |  | 15 | 2010-07-22 | 0
223 | Allocate | Successful | Kazuyuki Sakoda | TGs | ElementIDs | IEEE Std 802.11-2020 | 9.4.2.1 | Table 9-92 | Mesh Configuration |  |  | 113 | 2010-07-22 | 0
224 | Allocate | Successful | Kazuyuki Sakoda | TGs | ElementIDs | IEEE Std 802.11-2020 | 9.4.2.1 | Table 9-92 | Mesh ID |  |  | 114 | 2010-07-22 | 0
225 | Allocate | Successful | Kazuyuki Sakoda | TGs | ElementIDs | IEEE Std 802.11-2020 | 9.4.2.1 | Table 9-92 | Mesh Link Metric Report |  |  | 115 | 2010-07-22 | 0
226 | Allocate | Successful | Kazuyuki Sakoda | TGs | ElementIDs | IEEE Std 802.11-2020 | 9.4.2.1 | Table 9-92 | Congestion Notification |  |  | 116 | 2010-07-22 | 0
227 | Allocate | Successful | Kazuyuki Sakoda | TGs | ElementIDs | IEEE Std 802.11-2020 | 9.4.2.1 | Table 9-92 | Mesh Peering Management |  |  | 117 | 2010-07-22 | 0
228 | Allocate | Successful | Kazuyuki Sakoda | TGs | ElementIDs | IEEE Std 802.11-2020 | 9.4.2.1 | Table 9-92 | Mesh Channel Switch Parameters |  |  | 118 | 2010-07-22 | 0
229 | Allocate | Successful | Kazuyuki Sakoda | TGs | ElementIDs | IEEE Std 802.11-2020 | 9.4.2.1 | Table 9-92 | Mesh Awake Window |  |  | 119 | 2010-07-22 | 0
230 | Allocate | Successful | Kazuyuki Sakoda | TGs | ElementIDs | IEEE Std 802.11-2020 | 9.4.2.1 | Table 9-92 | Beacon Timing |  |  | 120 | 2010-07-22 | 0
231 | Allocate | Successful | Kazuyuki Sakoda | TGs | ElementIDs | IEEE Std 802.11-2020 | 9.4.2.1 | Table 9-92 | MCCAOP Setup Request |  |  | 121 | 2010-07-22 | 0
232 | Allocate | Successful | Kazuyuki Sakoda | TGs | ElementIDs | IEEE Std 802.11-2020 | 9.4.2.1 | Table 9-92 | MCCAOP Setup Reply |  |  | 122 | 2010-07-22 | 0
233 | Allocate | Successful | Kazuyuki Sakoda | TGs | ElementIDs | IEEE Std 802.11-2020 | 9.4.2.1 | Table 9-92 | MCCAOP Advertisements |  |  | 123 | 2010-07-22 | 0
234 | Allocate | Successful | Kazuyuki Sakoda | TGs | ElementIDs | IEEE Std 802.11-2020 | 9.4.2.1 | Table 9-92 | MCCAOP Teardown |  |  | 124 | 2010-07-22 | 0
235 | Allocate | Successful | Kazuyuki Sakoda | TGs | ElementIDs | IEEE Std 802.11-2020 | 9.4.2.1 | Table 9-92 | Gate Announcement (GANN) |  |  | 125 | 2010-07-22 | 0
236 | Allocate | Successful | Kazuyuki Sakoda | TGs | ElementIDs | IEEE Std 802.11-2020 | 9.4.2.1 | Table 9-92 | Root Announcement (RANN) |  |  | 126 | 2010-07-22 | 0
237 | Allocate | Successful | Kazuyuki Sakoda | TGs | ElementIDs | IEEE Std 802.11-2020 | 9.4.2.1 | Table 9-92 | Path Request (PREQ) |  |  | 130 | 2010-07-22 | 0
238 | Allocate | Successful | Kazuyuki Sakoda | TGs | ElementIDs | IEEE Std 802.11-2020 | 9.4.2.1 | Table 9-92 | Path Reply (PREP) |  |  | 131 | 2010-07-22 | 0
239 | Allocate | Successful | Kazuyuki Sakoda | TGs | ElementIDs | IEEE Std 802.11-2020 | 9.4.2.1 | Table 9-92 | Path Error (PERR) |  |  | 132 | 2010-07-22 | 0
240 | Allocate | Successful | Kazuyuki Sakoda | TGs | ElementIDs | IEEE Std 802.11-2020 | 9.4.2.1 | Table 9-92 | Proxy Update (PXU) |  |  | 137 | 2010-07-22 | 0
241 | Allocate | Successful | Kazuyuki Sakoda | TGs | ElementIDs | IEEE Std 802.11-2020 | 9.4.2.1 | Table 9-92 | Proxy Update Confirmation (PXUC) |  |  | 138 | 2010-07-22 | 0
242 | Allocate | Successful | Kazuyuki Sakoda | TGs | ElementIDs | IEEE Std 802.11-2020 | 9.4.2.1 | Table 9-92 | Authenticated Mesh Peering Exchange |  |  | 139 | 2010-07-22 | 0
243 | Allocate | Successful | Kazuyuki Sakoda | TGs | ElementIDs | IEEE Std 802.11-2020 | 9.4.2.1 | Table 9-92 | MIC |  |  | 140 | 2010-07-22 | 0
244 | Allocate | Successful | Kazuyuki Sakoda | TGs | AKMSuiteSelectors | IEEE Std 802.11-2020 | 9.4.2.24.3 | Table 9-151 |  |  | See Item Notes | 8 | 2010-07-22 | 0
245 | Allocate | Successful | Kazuyuki Sakoda | TGs | AKMSuiteSelectors | IEEE Std 802.11-2020 | 9.4.2.24.3 | Table 9-151 |  |  | Authentication Type: Authentication type: FT authentication over SAE with SHA-256. Key Management Type: Key management type: FT key management. KeyDerivType:KDF | 9 | 2010-07-22 | 0
246 | Release | Successful | Menzo Wentink | TGz | StatusCodes | IEEE Std 802.11-2020 | 9.4.1.9 | Table 9-50 | Unexpected Message | 70 |  |  | 2010-07-22 | 0
247 | Release | Successful | Menzo Wentink | TGz | StatusCodes | IEEE Std 802.11-2020 | 9.4.1.9 | Table 9-50 | Invalid SNonce | 71 |  |  | 2010-07-22 | 0
248 | Rename | Successful | Necati Canpolat | TGu | StatusCodes | IEEE Std 802.11-2020 | 9.4.1.9 | Table 9-50 | GAS Response not received from the Advertisement server | 61 |  |  | 2010-07-27 | 0
249 | Rename | Successful | Necati Canpolat | TGu | StatusCodes | IEEE Std 802.11-2020 | 9.4.1.9 | Table 9-50 | STA timed out waiting for GAS Query Response | 62 |  |  | 2010-07-27 | 0
250 | Rename | Successful | Necati Canpolat | TGu | StatusCodes | IEEE Std 802.11-2020 | 9.4.1.9 | Table 9-50 | GAS Response larger than query response length limit | 63 |  |  | 2010-07-27 | 0
251 | Release | Successful | Necati Canpolat | TGu | StatusCodes | IEEE Std 802.11-2020 | 9.4.1.9 | Table 9-50 |  | 64 |  |  | 2010-07-27 | 0
252 | Rename | Successful | Necati Canpolat | TGu | StatusCodes | IEEE Std 802.11-2020 | 9.4.1.9 | Table 9-50 | Request refused because AP does not support unauthenticated access | 68 |  |  | 2010-07-27 | 0
253 | Release | Successful | Necati Canpolat | TGu | StatusCodes | IEEE Std 802.11-2020 | 9.4.1.9 | Table 9-50 |  | 69 |  |  | 2010-07-27 | 0
254 | Allocate | Successful | Necati Canpolat | TGu | StatusCodes | IEEE Std 802.11-2020 | 9.4.1.9 | Table 9-50 |  |  | Transmission Failure | 79 | 2010-07-27 | 0
255 | Release | Successful | Necati Canpolat | TGu | ExtendedCapabilities | IEEE Std 802.11-2020 | 9.4.2.26 | Table 9-153 | EAS | 35 |  |  | 2010-07-27 | 0
257 | Allocate | Successful | Adrian Stephens | WG | PublicActionFrames | IEEE Std 802.11-2020 | 9.6.7.1 | Table 9-364 | Vendor Specific |  |  | 9 | 2010-10-21 | 0 | Present in published .11w. Note, displaces a value that was allocated to TGv.
258 | Allocate | Successful | Stephen McCann | TGu | StatusCodes | IEEE Std 802.11-2020 | 9.4.1.9 | Table 9-50 | REJECTED_HOME_WITH_SUGGESTED_CHANGES |  | Request refused because home network does not support request | 64 | 2010-10-21 | 0
259 | Allocate | Successful | Adrian Stephens | WG | PublicActionFrames | IEEE Std 802.11-2020 | 9.6.7.1 | Table 9-364 | Location Track Notification |  |  | 15 | 2010-10-21 | 0 | Original value was used in the published .11w. So new value allocated to TGv.
260 | Allocate | Successful | Adrian Stephens | WG | ElementIDs | IEEE Std 802.11-2020 | 9.4.2.1 | Table 9-92 | Destination URI |  |  | 141 | 2010-10-21 | 0
261 | Allocate | Successful | Adrian Stephens | WG | ElementIDs | IEEE Std 802.11-2020 | 9.4.2.1 | Table 9-92 | U-APSD Coexistence |  |  | 142 | 2010-10-21 | 0
262 | Allocate | Successful | Adrian Stephens | TGv | StatusCodes | IEEE Std 802.11-2020 | 9.4.1.9 | Table 9-50 | REQUESTED_TCLAS_NOT_SUPPORTED |  | Requested TCLAS Not Supported | 80 | 2010-10-21 | 0
263 | Allocate | Successful | Adrian Stephens | TGv | StatusCodes | IEEE Std 802.11-2020 | 9.4.1.9 | Table 9-50 | TCLAS_RESOURCES_EXHAUSTED |  | TCLAS Resources Exhausted | 81 | 2010-10-21 | 0
264 | Allocate | Successful | Adrian Stephens | TGv | StatusCodes | IEEE Std 802.11-2020 | 9.4.1.9 | Table 9-50 | REJECTED_WITH_SUGGESTED_BSS_TRANSITION |  | Rejected with suggested BSS Transition | 82 | 2010-10-21 | 0
265 | Release | Successful | Stephen McCann | TGu | StatusCodes | IEEE Std 802.11-2020 | 9.4.1.9 | Table 9-50 | Requested information is not configured for this BSSID | 66 |  |  | 2010-10-21 | 0
266 | Allocate | Successful | Carlos Cordeiro | TGad | ControlSubTypes | IEEE Std 802.11-2020 | 9.2.4.1.3 | Table 9-1 | Control frame extension |  |  | 6 | 2010-11-10 | 0
267 | Allocate | Successful | Carlos Cordeiro | TGad | FrameTypes | IEEE Std 802.11-2020 | 9.2.4.1.3 | Table 9-1 | Extension |  | Extension frames | 3 | 2010-11-10 | 0
268 | Allocate | Successful | Carlos Cordeiro | TGad | ExtendedSubTypes | IEEE Std 802.11-2020 | 9.2.4.1.3 | Table 9-1 | mmWave Beacon |  |  | 0 | 2010-11-10 | 0
269 | Allocate | Successful | Carlos Cordeiro | TGad | ExtendedControlSubTypes | IEEE Std 802.11-2020 | 9.2.4.1.3 | Table 9-2 | Poll |  |  | 2 | 2010-11-10 | 0
270 | Allocate | Successful | Carlos Cordeiro | TGad | ExtendedControlSubTypes | IEEE Std 802.11-2020 | 9.2.4.1.3 | Table 9-2 | SPR |  |  | 3 | 2010-11-10 | 0
271 | Allocate | Successful | Carlos Cordeiro | TGad | ExtendedControlSubTypes | IEEE Std 802.11-2020 | 9.2.4.1.3 | Table 9-2 | Grant |  |  | 4 | 2010-11-10 | 0
272 | Allocate | Successful | Carlos Cordeiro | TGad | ExtendedControlSubTypes | IEEE Std 802.11-2020 | 9.2.4.1.3 | Table 9-2 | mmWaveCTS |  |  | 5 | 2010-11-10 | 0
273 | Allocate | Successful | Carlos Cordeiro | TGad | ExtendedControlSubTypes | IEEE Std 802.11-2020 | 9.2.4.1.3 | Table 9-2 | mmWaveDTS |  |  | 6 | 2010-11-10 | 0
274 | Allocate | Successful | Carlos Cordeiro | TGad | ExtendedControlSubTypes | IEEE Std 802.11-2020 | 9.2.4.1.3 | Table 9-2 | mmWaveCF-End |  |  | 7 | 2010-11-10 | 0
275 | Allocate | Successful | Carlos Cordeiro | TGad | ExtendedControlSubTypes | IEEE Std 802.11-2020 | 9.2.4.1.3 | Table 9-2 | ScS |  |  | 8 | 2010-11-10 | 0
276 | Allocate | Successful | Carlos Cordeiro | TGad | ExtendedControlSubTypes | IEEE Std 802.11-2020 | 9.2.4.1.3 | Table 9-2 | SS-Feedback |  |  | 9 | 2010-11-10 | 0
277 | Allocate | Successful | Carlos Cordeiro | TGad | ExtendedControlSubTypes | IEEE Std 802.11-2020 | 9.2.4.1.3 | Table 9-2 | SS-ACK |  |  | 10 | 2010-11-10 | 0
278 | Allocate | Successful | Carlos Cordeiro | TGad | StatusCodes | IEEE Std 802.11-2020 | 9.4.1.9 | Table 9-50 |  | 52 | Reject with recommended schedule | 83 | 2010-11-10 | -1
279 | Allocate | Successful | Carlos Cordeiro | TGad | StatusCodes | IEEE Std 802.11-2020 | 9.4.1.9 | Table 9-50 |  | 53 | Reject because no wakeup schedule specified | 84 | 2010-11-10 | -1
280 | Allocate | Successful | Carlos Cordeiro | TGad | StatusCodes | IEEE Std 802.11-2020 | 9.4.1.9 | Table 9-50 |  | 54 | Success, the Destination STA is in power save mode | 85 | 2010-11-10 | -1
281 | Allocate | Successful | Carlos Cordeiro | TGad | StatusCodes | IEEE Std 802.11-2020 | 9.4.1.9 | Table 9-50 |  | 55 | FST pending, in process of acquiring resources from AP/PCP | 86 | 2010-11-10 | -1
282 | Allocate | Successful | Carlos Cordeiro | TGad | StatusCodes | IEEE Std 802.11-2020 | 9.4.1.9 | Table 9-50 |  | 56 | Performing FST now | 87 | 2010-11-10 | -1
283 | Allocate | Successful | Carlos Cordeiro | TGad | StatusCodes | IEEE Std 802.11-2020 | 9.4.1.9 | Table 9-50 |  | 57 | FST pending, gap(s) in Block Ack window | 88 | 2010-11-10 | 0
284 | Allocate | Successful | Carlos Cordeiro | TGad | StatusCodes | IEEE Std 802.11-2020 | 9.4.1.9 | Table 9-50 |  | 58 | Reject because of U-PID setting | 89 | 2010-11-10 | -1
285 | Allocate | Successful | Carlos Cordeiro | TGad | Categories | IEEE Std 802.11-2020 | 9.4.1.11 | Table 9-51 | mmWave |  |  | 16 | 2010-11-10 | 0
286 | Allocate | Successful | Carlos Cordeiro | TGad | Categories | IEEE Std 802.11-2020 | 9.4.1.11 | Table 9-51 | Fast session transfer |  |  | 18 | 2010-11-10 | 0
287 | Allocate | Successful | Carlos Cordeiro | TGad | ElementIDs | IEEE Std 802.11-2020 | 9.4.2.1 | Table 9-92 | Wakeup Schedule |  |  | 143 | 2010-11-10 | 0
288 | Allocate | Successful | Carlos Cordeiro | TGad | ElementIDs | IEEE Std 802.11-2020 | 9.4.2.1 | Table 9-92 | Extended Schedule |  |  | 144 | 2010-11-10 | 0
289 | Allocate | Successful | Carlos Cordeiro | TGad | ElementIDs | IEEE Std 802.11-2020 | 9.4.2.1 | Table 9-92 | STA Availability |  |  | 145 | 2010-11-10 | 0
290 | Allocate | Successful | Carlos Cordeiro | TGad | ElementIDs | IEEE Std 802.11-2020 | 9.4.2.1 | Table 9-92 | Extended mmWave TSPEC |  |  | 146 | 2010-11-10 | 0
291 | Allocate | Successful | Carlos Cordeiro | TGad | ElementIDs | IEEE Std 802.11-2020 | 9.4.2.1 | Table 9-92 | Next mmWave AT |  |  | 147 | 2010-11-10 | 0
292 | Allocate | Successful | Carlos Cordeiro | TGad | ElementIDs | IEEE Std 802.11-2020 | 9.4.2.1 | Table 9-92 | mmWave Capabilities |  |  | 148 | 2010-11-10 | 0
293 | Allocate | Successful | Carlos Cordeiro | TGad | ElementIDs | IEEE Std 802.11-2020 | 9.4.2.1 | Table 9-92 | mmWave Operation |  |  | 151 | 2010-11-10 | 0
294 | Allocate | Successful | Carlos Cordeiro | TGad | ElementIDs | IEEE Std 802.11-2020 | 9.4.2.1 | Table 9-92 | mmWave BSS Parameter Change |  |  | 152 | 2010-11-10 | 0
295 | Allocate | Successful | Carlos Cordeiro | TGad | ElementIDs | IEEE Std 802.11-2020 | 9.4.2.1 | Table 9-92 | mmWave Beam refinement |  |  | 153 | 2010-11-10 | 0
296 | Allocate | Successful | Carlos Cordeiro | TGad | ElementIDs | IEEE Std 802.11-2020 | 9.4.2.1 | Table 9-92 | Channel measurement feedback |  |  | 154 | 2010-11-10 | 0
297 | Allocate | Successful | Carlos Cordeiro | TGad | ElementIDs | IEEE Std 802.11-2020 | 9.4.2.1 | Table 9-92 | Awake Window |  |  | 157 | 2010-11-10 | 0
298 | Allocate | Successful | Carlos Cordeiro | TGad | ElementIDs | IEEE Std 802.11-2020 | 9.4.2.1 | Table 9-92 | Multi-band |  |  | 158 | 2010-11-10 | 0
299 | Allocate | Successful | Carlos Cordeiro | TGad | ElementIDs | IEEE Std 802.11-2020 | 9.4.2.1 | Table 9-92 | ADDBA extension |  |  | 159 | 2010-11-10 | 0
300 | Allocate | Successful | Carlos Cordeiro | TGad | ElementIDs | IEEE Std 802.11-2020 | 9.4.2.1 | Table 9-92 | NextPCP List |  |  | 160 | 2010-11-10 | 0
301 | Allocate | Successful | Carlos Cordeiro | TGad | ElementIDs | IEEE Std 802.11-2020 | 9.4.2.1 | Table 9-92 | PCP Handover |  |  | 161 | 2010-11-10 | 0
302 | Allocate | Successful | Carlos Cordeiro | TGad | ElementIDs | IEEE Std 802.11-2020 | 9.4.2.1 | Table 9-92 | mmWave Link Margin |  |  | 162 | 2010-11-10 | 0
303 | Allocate | Successful | Carlos Cordeiro | TGad | ElementIDs | IEEE Std 802.11-2020 | 9.4.2.1 | Table 9-92 | Switching Stream |  |  | 163 | 2010-11-10 | 0
304 | Allocate | Successful | Carlos Cordeiro | TGad | ElementIDs | IEEE Std 802.11-2020 | 9.4.2.1 | Table 9-92 | Session Transition |  |  | 164 | 2010-11-10 | 0
305 | Allocate | Successful | Carlos Cordeiro | TGad | ElementIDs | IEEE Std 802.11-2020 | 9.4.2.1 | Table 9-92 | Dynamic Tone Pairing Report |  |  | 165 | 2010-11-10 | 0
306 | Allocate | Successful | Carlos Cordeiro | TGad | ElementIDs | IEEE Std 802.11-2020 | 9.4.2.1 | Table 9-92 | Cluster report |  |  | 166 | 2010-11-10 | 0
307 | Allocate | Successful | Carlos Cordeiro | TGad | ElementIDs | IEEE Std 802.11-2020 | 9.4.2.1 | Table 9-92 | Relay capabilities |  |  | 167 | 2010-11-10 | 0
308 | Allocate | Successful | Carlos Cordeiro | TGad | ElementIDs | IEEE Std 802.11-2020 | 9.4.2.1 | Table 9-92 | Relay transfer parameter set |  |  | 168 | 2010-11-10 | 0
309 | Allocate | Successful | Carlos Cordeiro | TGad | ElementIDs | IEEE Std 802.11-2020 | 9.4.2.1 | Table 9-92 | BeamLink Maintenance |  |  | 169 | 2010-11-10 | 0
310 | Allocate | Successful | Carlos Cordeiro | TGad | ElementIDs | IEEE Std 802.11-2020 | 9.4.2.1 | Table 9-92 | Multiple MAC Addresses |  |  | 170 | 2010-11-10 | 0
311 | Allocate | Successful | Carlos Cordeiro | TGad | ElementIDs | IEEE Std 802.11-2020 | 9.4.2.1 | Table 9-92 | U-PID |  |  | 171 | 2010-11-10 | 0
312 | Allocate | Successful | Carlos Cordeiro | TGad | RSNCapabilities | IEEE Std 802.11-2020 | 9.4.2.24.4 | Figure 9-289 |  |  | Joint Multi-band RSNA | 8 | 2010-11-10 | 0
313 | Allocate | Successful | Carlos Cordeiro | TGad | CipherSuiteSelectors | IEEE Std 802.11-2020 | 9.4.2.24.2 | Table 9-149 |  |  | GCMP | 8 | 2010-11-10 | 0
314 | Allocate | Successful | Carlos Cordeiro | TGad | ExtendedCapabilities | IEEE Std 802.11-2020 | 9.4.2.26 | Table 9-153 | QAB Capability | 44 |  | 47 | 2010-11-10 | -1
315 | Allocate | Successful | Carlos Cordeiro | TGad | OperatingClassesInUSA | IEEE Std 802.11-2020 | E.1 | Table E-1 |  |  |  | 34 | 2010-11-10 | 0
316 | Allocate | Successful | Carlos Cordeiro | TGad | OperatingClassesInEurope | IEEE Std 802.11-2020 | E.1 | Table E-2 |  | 13 |  | 18 | 2010-11-10 | -1
317 | Allocate | Successful | Carlos Cordeiro | TGad | OperatingClassesInJapan | IEEE Std 802.11-2020 | E.1 | Table E-3 |  | 58 |  | 59 | 2010-11-10 | -1
337 | Create Resource | Successful | Adrian Stephens | ANA | dot11Groups | IEEE Std 802.11-2020 | C.3 |  | dot11Groups |  | MIB namespace dot11Groups |  | 2010-12-23 10:42 | 0
338 | Create Resource | Successful | Adrian Stephens | ANA | dot11OperationEntry | IEEE Std 802.11-2020 | C.3 |  | dot11OperationEntry |  | MIB namespace dot11OperationEntry |  | 2010-12-23 10:47 | 0
339 | Create Resource | Successful | Adrian Stephens | ANA | dot11phy | IEEE Std 802.11-2020 | C.3 |  | dot11phy |  | MIB namespace dot11phy |  | 2010-12-23 10:51 | 0
340 | Create Resource | Successful | Adrian Stephens | ANA | dot11smt | IEEE Std 802.11-2020 | C.3 |  | dot11smt |  | MIB namespace dot11smt |  | 2010-12-23 10:54 | 0
341 | Create Resource | Successful | Adrian Stephens | ANA | dot11StationConfigEntry | IEEE Std 802.11-2020 | C.3 |  | dot11StationConfigEntry |  | MIB namespace dot11StationConfigEntry |  | 2010-12-23 11:00 | 0
342 | Allocate | Successful | Carlos Cordeiro | TGad | ElementIDs | IEEE Std 802.11-2020 | 9.4.2.1 | Table 9-92 | DBand Link Adaptation Acknowledgement |  |  | 172 | 2011-01-18 06:01 | 0
343 | Release | Successful | Adrian Stephens | TGmb | BehaviorLimits | IEEE Std 802.11-2020 | D.1 | Table D-2 | IndoorOnlyBehavior | 2 |  |  | 2011-01-26 09:23 | 0 | REVmb D7.0 defined this value as reserved.
344 | Release | Successful | Adrian Stephens | TGmb | BehaviorLimits | IEEE Std 802.11-2020 | D.1 | Table D-2 | DFS_50_100_Behavior | 16 |  |  | 2011-01-26 09:31 | 0 | Value reserved in REVmb D7.0.
345 | Allocate | Successful | Adrian Stephens | TGmb | dot11StationConfigEntry | IEEE Std 802.11-2020 | C.3 |  | dot11RejectUnadmittedTraffic |  | This attribute when true indicates the STA's MA-UNITDATA primitive rejects frames whose requested priority corresponds to an AC for which admission control is mandatory and for which there is not an admitted TSPEC. | 134 | 2011-01-26 14:31 | 0 | Replaces REVmb D6.0 "temporary" value for this item.
346 | Allocate | Successful | Adrian Stephens | TGmb | dot11StationConfigEntry | IEEE Std 802.11-2020 | C.3 |  | dot11BSSBroadcastNullCount |  | This attribute specifies the number of group addressed Null data frames a STA may transmit before it changes power management modes. | 135 | 2011-01-26 14:31 | 0 | Replaces temporary value shown in REVmb D6.0.
347 | Allocate | Rejected | Adrian Stephens | ANA | dot11StationConfigEntry | IEEE Std 802.11-2020 | C.3 |  | dot11GASResponseBufferingTime |  |  |  | 2011-02-02 06:55 | 0 | Published .11u shows value 5, which is already used by dot11CFPMaxDuration. However, this should not be allocated from dot11StationConfigEntry, as from context in .11u, this should have been allocated from dot11GASAdvetisementEntry.
348 | Allocate | Rejected | Adrian Stephens | ANA | dot11Groups | IEEE Std 802.11-2020 | C.3 |  | dot11SMTbase11 |  |  |  | 2011-02-02 06:55 | 0 | Instead of moving dot11SMTbase11, because it is in the published .11v, moved the colliding dot11PhyOperationComplianceGroup2 from TGmb.
349 | Allocate | Successful | Kazuyuki Sakoda | TGs | dot11smt | IEEE Std 802.11-2020 | C.3 |  | dot11MeshStationConfigTable |  | Mesh Station Configuration attributes. | 23 | 2011-02-02 07:02 | 0
350 | Allocate | Successful | Kazuyuki Sakoda | TGs | dot11smt | IEEE Std 802.11-2020 | C.3 |  | dot11MeshHWMPConfigTable |  | Mesh Station HWMP Configuration attributes. | 24 | 2011-02-02 07:03 | 0
351 | Allocate | Successful | Kazuyuki Sakoda | TGs | dot11smt | IEEE Std 802.11-2020 | C.3 |  | dot11RSNAConfigPasswordValueTable |  | When SAE authentication is the selected AKM suite, this table is used to locate the binary representation of a shared, secret, and potentially low-entropy word, phrase, code, or key that will be used as the authentication credential between a TA/RA pair. | 25 | 2011-02-02 07:03 | 0
352 | Allocate | Successful | Kazuyuki Sakoda | TGs | dot11smt | IEEE Std 802.11-2020 | C.3 |  | dot11RSNAConfigDLCGroupTable |  | This table gives a prioritized list of domain parameter set Identifiers for discrete logarithm cryptography (DLC) groups | 26 | 2011-02-02 07:03 | 0
353 | Allocate | Successful | Kazuyuki Sakoda | TGs | dot11StationConfigEntry | IEEE Std 802.11-2020 | C.3 |  | dot11MeshActivated | 136 | This attribute specifies whether or not mesh services are supported by a station | 136 | 2011-02-02 07:03 | 0
354 | Allocate | Successful | Kazuyuki Sakoda | TGs | dot11Groups | IEEE Std 802.11-2020 | C.3 |  | dot11MeshComplianceGroup | 56 | This object class provides the objects from the IEEE 802.11 MIB required to manage Mesh functionality. Note that additional objects for managing this functionality are located in the dot11MeshStationConfigTable and dot11MeshHWMPConfigTable | 56 | 2011-02-02 07:03 | 0
355 | Allocate | Successful | Kazuyuki Sakoda | TGs | dot11Groups | IEEE Std 802.11-2020 | C.3 |  | dot11SMTbase12 | 57 | The SMTbase11 object class provides the necessary support at the STA to manage the processes in the STA such that the STA may work cooperatively as a part of an IEEE 802.11 network. | 57 | 2011-02-02 07:03 | 0
356 | Rename | Successful | Kazuyuki Sakoda | TGs | ReasonCodes | IEEE Std 802.11-2020 | 9.4.1.7 | Table 9-49 | MESH-PATH-ERROR-NO-PROXY-INFORMATION | 61 | The mesh STA does not have proxy information for this external destination. |  | 2011-02-02 07:03 | 0
357 | Rename | Successful | Kazuyuki Sakoda | TGs | StatusCodes | IEEE Std 802.11-2020 | 9.4.1.9 | Table 9-50 |  | 78 | The TBTT adjustment request has not been successful because the STA could not find an alternative TBTT. |  | 2011-02-02 07:03 | 0
359 | Allocate | Successful | Adrian Stephens | TGmb | dot11Groups | IEEE Std 802.11-2020 | C.3 |  | dot11OperatingClassesGroup |  | The SMTbase11 object class provides the necessary support at the STA to manage the processes in the STA such that the STA may work cooperatively as a part of an IEEE 802.11 network. | 58 | 2011-02-04 06:53 | 0 | In REVmb D7.0 was 52, but collided with published .11v. Moved to 58.
360 | Allocate | Successful | Adrian Stephens | TGmb | dot11OperationEntry | IEEE Std 802.11-2020 | C.3 |  | dot11PhyOperationComplianceGroup2 |  |  | 59 | 2011-02-04 06:53 | 0 | In REVmb D7.0, was 53, but collided with value used in published .11v.
361 | Allocate | Successful | Kazuyuki Sakoda | TGs | ElementIDs | IEEE Std 802.11-2020 | 9.4.2.1 | Table 9-92 | MCCAOP Advertisement Overview | 174 |  | 174 | 2011-02-14 11:12 | 0
362 | Rename | Successful | Kazuyuki Sakoda | TGs | ElementIDs | IEEE Std 802.11-2020 | 9.4.2.1 | Table 9-92 | MCCAOP Advertisement | 123 |  |  | 2011-02-14 11:12 | 0 | Previous name: MCCAOP Advertisements
363 | Allocate | Successful | Carlos Cordeiro | TGad | ElementIDs | IEEE Std 802.11-2020 | 9.4.2.1 | Table 9-92 | Quiet Period Request |  |  | 175 | 2011-02-18 05:57 | 0
364 | Allocate | Successful | Carlos Cordeiro | TGad | ElementIDs | IEEE Std 802.11-2020 | 9.4.2.1 | Table 9-92 | Quiet Period Response |  |  | 177 | 2011-02-18 05:57 | 0
365 | Create Resource | Successful | Adrian Stephens | ANA | ieee802dot11 | IEEE Std 802.11-2020 | C.3 |  | ieee802dot11 |  | MIB namespace ieee802dot11 |  | 2011-03-01 10:13 | 0 | While rolling in 802.11u, discovered a clash for value 4 in this namespace, so put under ANA administration to document the resolution of this clash.
366 | Allocate | Successful | Adrian Stephens | TGmb | ExtendedCapabilities | IEEE Std 802.11-2020 | 9.4.2.26 | Table 9-153 | UTF-8 SSID |  | The SSID in this BSS is interpreted using UTF-8 encoding | 48 | 2011-03-17 11:12 | 0
367 | Allocate | Successful | Adrian Stephens | ANA | ElementIDs | IEEE Std 802.11-2020 | 9.4.2.1 | Table 9-92 |  |  | Reserved (for use in ISO/IEC 20011) | 180 | 2011-03-18 06:45 | 0 | Document 11-11-/0404r1 Liaison to SC6
368 | Allocate | Successful | Adrian Stephens | ANA | StatusCodes | IEEE Std 802.11-2020 | 9.4.1.9 | Table 9-50 |  |  | Reserved (for use by WAPI) | 90 | 2011-03-18 06:45 | 0 | Document 11-11-/0404r1 Liaison to SC6
369 | Allocate | Successful | Adrian Stephens | ANA | StatusCodes | IEEE Std 802.11-2020 | 9.4.1.9 | Table 9-50 |  |  | Reserved (for use by WAPI) | 91 | 2011-03-18 06:45 | 0 | Document 11-11-/0404r1 Liaison to SC6
370 | Allocate | Successful | Adrian Stephens | ANA | ReasonCodes | IEEE Std 802.11-2020 | 9.4.1.7 | Table 9-49 |  |  |  |  | 2011-03-21 12:07 | 0 | Changes indicated in 11-11/0316r3 made.
371 | Allocate | Successful | Adrian Stephens | ANA | StatusCodes | IEEE Std 802.11-2020 | 9.4.1.9 | Table 9-50 |  |  |  |  | 2011-03-21 12:17 | 0 | Made changes as indicated in 11-11/0316r3.
372 | Allocate | Successful | Adrian Stephens | ANA | StatusCodes | IEEE Std 802.11-2020 | 9.4.1.9 | Table 9-50 | REFUSED_EXTERNAL_REASON |  | (Re)association refused for some external reason | 92 | 2011-03-21 12:17 | 0
373 | Allocate | Successful | Adrian Stephens | ANA | StatusCodes | IEEE Std 802.11-2020 | 9.4.1.9 | Table 9-50 | REFUSED_AP_OUT_OF_MEMORY |  | (Re)association refused because of memory limits at the AP | 93 | 2011-03-21 12:17 | 0
374 | Allocate | Successful | Adrian Stephens | ANA | StatusCodes | IEEE Std 802.11-2020 | 9.4.1.9 | Table 9-50 | REJECTED_EMERGENCY_SERVICES_NOT_SUPPORTED |  | (Re)association refused because emergency services are not supported at the AP. | 94 | 2011-03-21 12:17 | 0
375 | Allocate | Successful | Adrian Stephens | ANA | StatusCodes | IEEE Std 802.11-2020 | 9.4.1.9 | Table 9-50 | QUERY_RESPONSE_OUTSTANDING |  |  | 95 | 2011-03-21 12:17 | 0
376 | Allocate | Successful | Carlos Cordeiro | TGad | PublicActionFrames | IEEE Std 802.11-2020 | 9.6.7.1 | Table 9-364 | QAB Request frame |  | Request to quiet an adjacent BSS | 16 | 2011-04-12 15:17 | 0
377 | Allocate | Successful | Carlos Cordeiro | TGad | PublicActionFrames | IEEE Std 802.11-2020 | 9.6.7.1 | Table 9-364 | QAB Response frame |  | Response to the request to quiet an adjacent BSS | 17 | 2011-04-12 15:17 | 0
384 | Allocate | Successful | Kazuyuki Sakoda | TGs | dot11Groups | IEEE Std 802.11-2020 | C.3 |  | dot11MeshOptionGroup | 60 | This object class provides the objects from the IEEE 802.11 MIB required to manage optional mesh functionality. Note that other objects for managing mesh functionality are located in the dot11MeshComplianceGroup, dot11MeshHWMPComplianceGroup, and dot11PasswordAuthComplianceGroup. | 60 | 2011-04-26 15:10 | 0
385 | Allocate | Successful | Kazuyuki Sakoda | TGs | dot11Groups | IEEE Std 802.11-2020 | C.3 |  | dot11MeshHWMPComplianceGroup | 61 | This object class provides the objects from the IEEE 802.11 MIB required to manage HWMP path selection functionality. Note that other objects for managing mesh functionality are located in the dot11MeshComplianceGroup, dot11MeshOptionGroup, and dot11PasswordAuthComplianceGroup. | 61 | 2011-04-26 15:10 | 0
386 | Allocate | Successful | Kazuyuki Sakoda | TGs | dot11Groups | IEEE Std 802.11-2020 | C.3 |  | dot11PasswordAuthComplianceGroup | 62 | This object class provides the objects from the IEEE 802.11 MIB required to manage password authentication. Note that other objects for managing mesh functionality are located in the dot11MeshComplianceGroup, dot11MeshOptionGroup, and dot11MeshHWMPComplianceGroup. | 62 | 2011-04-26 15:10 | 0
387 | Allocate | Successful | Henry Ptasinski | TGae | ElementIDs | IEEE Std 802.11-2020 | 9.4.2.1 | Table 9-92 | QMF Policy |  | Quality-of-Service Management Frame (QMF) Policy element defines a QMF access category mapping (QACM) of management frames and is used to advertise and exchange QMF policy between STAs | 181 | 2011-05-12 16:59 | 0
388 | Allocate | Successful | Henry Ptasinski | TGae | ExtendedCapabilities | IEEE Std 802.11-2020 | 9.4.2.26 | Table 9-153 | QMFActivated |  | Advertisement for support of QMF service | 49 | 2011-05-12 16:59 | 0
389 | Allocate | Successful | Henry Ptasinski | TGae | ExtendedCapabilities | IEEE Std 802.11-2020 | 9.4.2.26 | Table 9-153 | QMFReconfigurationActivated |  | Advertisement for support of QMF reconfiguration | 50 | 2011-05-12 16:59 | 0
390 | Allocate | Successful | Henry Ptasinski | TGae | PublicActionFrames | IEEE Std 802.11-2020 | 9.6.7.1 | Table 9-364 | QMF Policy |  | Frame used to transmit QMF Policy | 18 | 2011-05-12 16:59 | 0
391 | Allocate | Successful | Henry Ptasinski | TGae | PublicActionFrames | IEEE Std 802.11-2020 | 9.6.7.1 | Table 9-364 | QMF Policy Change |  | Frame used to request a change to QMF Policy | 19 | 2011-05-12 16:59 | 0
392 | Allocate | Successful | Henry Ptasinski | TGae | dot11StationConfigEntry | IEEE Std 802.11-2020 | C.3 |  | dot11QMFActivated |  | Indicates whether the entity is QMF enabled or disabled | 137 | 2011-05-12 17:00 | 0
393 | Allocate | Successful | Henry Ptasinski | TGae | dot11StationConfigEntry | IEEE Std 802.11-2020 | C.3 |  | dot11QMFReconfigurationActivated |  | Allow an SME to accept a QMF Policy Change request from another STA | 138 | 2011-05-12 17:00 | 0
394 | Allocate | Successful | Henry Ptasinski | TGae | dot11StationConfigEntry | IEEE Std 802.11-2020 | C.3 |  | dot11QMFPolicyChangeTimeout |  | The maximum number of TUs that a STA waits to receive a response to a QMF Policy Change request before declaring that the request has failed | 139 | 2011-05-12 17:00 | 0
395 | Allocate | Successful | Henry Ptasinski | TGae | dot11Groups | IEEE Std 802.11-2020 | C.3 |  | dot11QMFCompliance |  | Compliance group for QMF MIB | 63 | 2011-05-12 17:00 | 0
396 | Allocate | Successful | Carlos Cordeiro | TGad | ElementIDs | IEEE Std 802.11-2020 | 9.4.2.1 | Table 9-92 | ECPAC Policy |  | Describes the policy for an centralized PCP/AP cluster | 182 | 2011-05-12 20:20 | 0
397 | Allocate | Successful | Carlos Cordeiro | TGad | ElementIDs | IEEE Std 802.11-2020 | 9.4.2.1 | Table 9-92 | Cluster Time Offset |  |  | 183 | 2011-05-12 20:20 | 0
398 | Allocate | Successful | Carlos Cordeiro | TGad | StatusCodes | IEEE Std 802.11-2020 | 9.4.1.9 | Table 9-50 | REJECT_DSE_BAND |  | Reject since the request is for transition to a frequency band subject to DSE procedures and FST Initiator is a dependent STA | 96 | 2011-05-12 20:20 | 0
399 | Allocate | Successful | Carlos Cordeiro | TGad | dot11smt | IEEE Std 802.11-2020 | C.3 |  | dot11DBandSTAConfigTable |  |  | 27 | 2011-05-12 20:21 | 0
400 | Allocate | Successful | Carlos Cordeiro | TGad | dot11phy | IEEE Std 802.11-2020 | C.3 |  | dot11DBandPHYConfigTable |  |  | 19 | 2011-05-12 20:21 | 0
401 | Allocate | Successful | Carlos Cordeiro | TGad | dot11phy | IEEE Std 802.11-2020 | C.3 |  | dot11DBandPHYTxRateTable |  |  | 20 | 2011-05-12 20:21 | 0
402 | Allocate | Successful | Carlos Cordeiro | TGad | dot11phy | IEEE Std 802.11-2020 | C.3 |  | dot11DBandPHYRxRateTable |  |  | 21 | 2011-05-12 20:21 | 0
403 | Allocate | Successful | Carlos Cordeiro | TGad | dot11phy | IEEE Std 802.11-2020 | C.3 |  | dot11DBandBeamformingConfigTable |  |  | 22 | 2011-05-12 20:21 | 0
404 | Allocate | Successful | Carlos Cordeiro | TGad | dot11Groups | IEEE Std 802.11-2020 | C.3 |  | dot11DBandComplianceGroup |  |  | 64 | 2011-05-12 20:21 | 0
405 | Allocate | Successful | Carlos Cordeiro | TGad | dot11Groups | IEEE Std 802.11-2020 | C.3 |  | dot11DBandOperationsComplianceGroup |  |  | 65 | 2011-05-12 20:21 | 0
406 | Allocate | Successful | Carlos Cordeiro | TGad | dot11Groups | IEEE Std 802.11-2020 | C.3 |  | dot11DBandBeamformingComplianceGroup |  |  | 66 | 2011-05-12 20:21 | 0
407 | Allocate | Successful | Carlos Cordeiro | TGad | dot11Groups | IEEE Std 802.11-2020 | C.3 |  | dot11DBandCountersComplianceGroup |  |  | 67 | 2011-05-12 20:21 | 0
408 | Allocate | Successful | Alex Ashley | TGaa | StatusCodes | IEEE Std 802.11-2020 | 9.4.1.9 | Table 9-50 | TCLAS_PROCESSING_TERMINATED |  | Requested TCLAS processing has been terminated by the AP | 97 | 2011-05-13 10:06 | 0
409 | Allocate | Successful | Alex Ashley | TGaa | StatusCodes | IEEE Std 802.11-2020 | 9.4.1.9 | Table 9-50 | TS_SCHEDULE_CONFLICT |  | The TS schedule conflicts with an existing schedule; an alternative schedule is provided | 98 | 2011-05-13 10:06 | 0
410 | Allocate | Successful | Alex Ashley | TGaa | Categories | IEEE Std 802.11-2020 | 9.4.1.11 | Table 9-51 | Robust AV Streaming |  | Robust AV Streaming action frames | 19 | 2011-05-13 10:06 | 0
411 | Allocate | Successful | Alex Ashley | TGaa | ElementIDs | IEEE Std 802.11-2020 | 9.4.2.1 | Table 9-92 | Inter-Access Category Priority |  |  | 184 | 2011-05-13 10:06 | 0
412 | Allocate | Successful | Alex Ashley | TGaa | ElementIDs | IEEE Std 802.11-2020 | 9.4.2.1 | Table 9-92 | SCS Descriptor |  |  | 185 | 2011-05-13 10:06 | 0
413 | Allocate | Successful | Alex Ashley | TGaa | ElementIDs | IEEE Std 802.11-2020 | 9.4.2.1 | Table 9-92 | QLoad Report |  |  | 186 | 2011-05-13 10:06 | 0
414 | Allocate | Successful | Alex Ashley | TGaa | ElementIDs | IEEE Std 802.11-2020 | 9.4.2.1 | Table 9-92 | HCCA TXOP Update Count |  |  | 187 | 2011-05-13 10:06 | 0
415 | Allocate | Successful | Alex Ashley | TGaa | ElementIDs | IEEE Std 802.11-2020 | 9.4.2.1 | Table 9-92 | Higher Layer Stream ID |  |  | 188 | 2011-05-13 10:06 | 0
416 | Allocate | Successful | Alex Ashley | TGaa | ElementIDs | IEEE Std 802.11-2020 | 9.4.2.1 | Table 9-92 | GCR Group Address |  |  | 189 | 2011-05-13 10:06 | 0
417 | Allocate | Successful | Alex Ashley | TGaa | AKMSuiteSelectors | IEEE Std 802.11-2020 | 9.4.2.24.3 | Table 9-151 | AP Peer Key Suite |  |  | 10 | 2011-05-13 10:07 | 0
418 | Allocate | Successful | Alex Ashley | TGaa | ExtendedCapabilities | IEEE Std 802.11-2020 | 9.4.2.26 | Table 9-153 | Robust AV Streaming |  | Action Field | 51 | 2011-05-13 10:07 | 0
419 | Allocate | Successful | Alex Ashley | TGaa | ExtendedCapabilities | IEEE Std 802.11-2020 | 9.4.2.26 | Table 9-153 | Advanced GCR |  |  | 52 | 2011-05-13 10:07 | 0
420 | Allocate | Successful | Alex Ashley | TGaa | ExtendedCapabilities | IEEE Std 802.11-2020 | 9.4.2.26 | Table 9-153 | Mesh GCR |  |  | 53 | 2011-05-13 10:07 | 0
421 | Allocate | Successful | Alex Ashley | TGaa | ExtendedCapabilities | IEEE Std 802.11-2020 | 9.4.2.26 | Table 9-153 | SCS |  |  | 54 | 2011-05-13 10:07 | 0
422 | Allocate | Successful | Alex Ashley | TGaa | ExtendedCapabilities | IEEE Std 802.11-2020 | 9.4.2.26 | Table 9-153 | QLoad Report |  |  | 55 | 2011-05-13 10:07 | 0
423 | Allocate | Successful | Alex Ashley | TGaa | ExtendedCapabilities | IEEE Std 802.11-2020 | 9.4.2.26 | Table 9-153 | Alternate EDCA |  |  | 56 | 2011-05-13 10:07 | 0
424 | Allocate | Successful | Alex Ashley | TGaa | ExtendedCapabilities | IEEE Std 802.11-2020 | 9.4.2.26 | Table 9-153 | Public TXOP Negotiation |  |  | 57 | 2011-05-13 10:07 | 0
425 | Allocate | Successful | Alex Ashley | TGaa | ExtendedCapabilities | IEEE Std 802.11-2020 | 9.4.2.26 | Table 9-153 | Protected TXOP Negotiation |  |  | 58 | 2011-05-13 10:07 | 0
426 | Allocate | Successful | Alex Ashley | TGaa | ExtendedCapabilities | IEEE Std 802.11-2020 | 9.4.2.26 | Table 9-153 | Protected Qload Report |  |  | 60 | 2011-05-13 10:07 | 0
427 | Allocate | Successful | Alex Ashley | TGaa | PublicActionFrames | IEEE Std 802.11-2020 | 9.6.7.1 | Table 9-364 | QLoad Request |  |  | 20 | 2011-05-13 10:07 | 0
428 | Allocate | Successful | Alex Ashley | TGaa | PublicActionFrames | IEEE Std 802.11-2020 | 9.6.7.1 | Table 9-364 | QLoad Report |  |  | 21 | 2011-05-13 10:07 | 0
429 | Allocate | Successful | Alex Ashley | TGaa | PublicActionFrames | IEEE Std 802.11-2020 | 9.6.7.1 | Table 9-364 | HCCA TXOP Advertisement |  |  | 22 | 2011-05-13 10:07 | 0
430 | Allocate | Successful | Alex Ashley | TGaa | PublicActionFrames | IEEE Std 802.11-2020 | 9.6.7.1 | Table 9-364 | HCCA TXOP Response |  |  | 23 | 2011-05-13 10:07 | 0
431 | Allocate | Successful | Alex Ashley | TGaa | PublicActionFrames | IEEE Std 802.11-2020 | 9.6.7.1 | Table 9-364 | Public Key |  |  | 24 | 2011-05-13 10:07 | 0
432 | Allocate | Successful | Alex Ashley | TGaa | dot11StationConfigEntry | IEEE Std 802.11-2020 | C.3 |  | dot11RobustAVStreamingImplemented |  | Define support or otherwise for Robust AV Streaming | 140 | 2011-05-13 10:07 | 0
433 | Allocate | Successful | Alex Ashley | TGaa | dot11smt | IEEE Std 802.11-2020 | C.3 |  | dot11AVOptionsTable |  | AV streaming attributes that are implemented in a Robust AV STA | 28 | 2011-05-13 10:07 | 0
434 | Allocate | Successful | Alex Ashley | TGaa | dot11smt | IEEE Std 802.11-2020 | C.3 |  | dot11AVConfigTable |  | AV streaming attributes that define the configuration of an Robust AV STA | 29 | 2011-05-13 10:07 | 0
435 | Allocate | Successful | Alex Ashley | TGaa | dot11smt | IEEE Std 802.11-2020 | C.3 |  | dot11APCTable |  | MIB based HCCA TXOP Negotiation | 30 | 2011-05-13 10:07 | 0
436 | Allocate | Successful | Alex Ashley | TGaa | dot11Groups | IEEE Std 802.11-2020 | C.3 |  | dot11AVSBase |  | attributes that are present if the STA supports the robust audio video streaming | 68 | 2011-05-13 10:07 | 0
437 | Allocate | Successful | Alex Ashley | TGaa | dot11Groups | IEEE Std 802.11-2020 | C.3 |  | dot11AVSAPCGroup |  | attributes that are present if the STA supports HCCA TXOP negotiation | 69 | 2011-05-13 10:07 | 0
438 | Allocate | Successful | Alex Ashley | TGaa | dot11Groups | IEEE Std 802.11-2020 | C.3 |  | dot11AVSCompliance |  | objects from the IEEE 802.11 MIB required to robust AV streaming | 70 | 2011-05-13 10:07 | 0
439 | Allocate | Successful | Alex Ashley | TGaa | dot11Groups | IEEE Std 802.11-2020 | C.3 |  | dot11AVSAPCCompliance |  | objects from the IEEE 802.11 MIB required for HCCA TXOP negotiation | 71 | 2011-05-13 10:07 | 0
440 | Release | Successful | Adrian Stephens | TGmb | dot11Groups | IEEE Std 802.11-2020 | C.3 |  | dot11WNMCompliance | 52 |  |  | 2011-05-19 14:10 | 0 | Released as item moving to dot11Compliances. Change made in P802.11REVmb_D9.0.
441 | Release | Successful | Adrian Stephens | TGmb | BehaviorLimits | IEEE Std 802.11-2020 | D.1 | Table D-2 | TransmitPowerControlBehavior | 3 |  |  | 2011-05-19 15:03 | 0 | Reserved in P802.11REVmb_D8.0
442 | Release | Successful | Adrian Stephens | TGmb | BehaviorLimits | IEEE Std 802.11-2020 | D.1 | Table D-2 | DynamicFrequencySelectionBehavior | 4 |  |  | 2011-05-19 15:03 | 0 | Reserved in P802.11REVmb_D8.0
443 | Release | Successful | Adrian Stephens | TGmb | BehaviorLimits | IEEE Std 802.11-2020 | D.1 | Table D-2 | IBSSRestrictionsBehavior | 5 |  |  | 2011-05-19 15:03 | 0 | Reserved in P802.11REVmb_D8.0
444 | Release | Successful | Adrian Stephens | TGmb | BehaviorLimits | IEEE Std 802.11-2020 | D.1 | Table D-2 | CS4-msBehavior | 6 |  |  | 2011-05-19 15:03 | 0 | Reserved in P802.11REVmb_D8.0
445 | Release | Successful | Adrian Stephens | TGmb | BehaviorLimits | IEEE Std 802.11-2020 | D.1 | Table D-2 | LicensedBaseSTABehavior | 7 |  |  | 2011-05-19 15:03 | 0 | Reserved in P802.11REVmb_D8.0
446 | Release | Successful | Adrian Stephens | TGmb | BehaviorLimits | IEEE Std 802.11-2020 | D.1 | Table D-2 | MobileSTABehavior | 8 |  |  | 2011-05-19 15:03 | 0 | Reserved in P802.11REVmb_D8.0
447 | Release | Successful | Adrian Stephens | TGmb | BehaviorLimits | IEEE Std 802.11-2020 | D.1 | Table D-2 | PublicSafetyBehavior | 9 |  |  | 2011-05-19 15:03 | 0 | Reserved in P802.11REVmb_D8.0
448 | Release | Successful | Adrian Stephens | TGmb | BehaviorLimits | IEEE Std 802.11-2020 | D.1 | Table D-2 | RegisteredSTABehavior | 11 |  |  | 2011-05-19 15:03 | 0 | Reserved in P802.11REVmb_D8.0
449 | Release | Successful | Adrian Stephens | TGmb | BehaviorLimits | IEEE Std 802.11-2020 | D.1 | Table D-2 | DependentSTABehavior | 12 |  |  | 2011-05-19 15:03 | 0 | Reserved in P802.11REVmb_D8.0
450 | Create Resource | Successful | Adrian Stephens | TGmb | dot11Compliances | IEEE Std 802.11-2020 | C.3 |  | dot11Compliances |  | Contains MODULE-COMPLIANCE objects |  | 2011-06-07 14:55 | 0
451 | Allocate | Successful | Adrian Stephens | TGad | dot11Compliances | IEEE Std 802.11-2020 | C.3 |  | dot11DbandCompliance |  | Speculative allocation by ANA during P802.11_D3.0 11MEC | 9 | 2011-06-15 11:40 | 0
452 | Release | Successful | Alex Ashley | TGaa | dot11Groups | IEEE Std 802.11-2020 | C.3 |  | dot11AVSCompliance | 70 |  |  | 2011-06-24 13:20 | 0
453 | Release | Successful | Alex Ashley | TGaa | dot11Groups | IEEE Std 802.11-2020 | C.3 |  | dot11AVSAPCCompliance | 71 |  |  | 2011-06-24 13:20 | 0
454 | Allocate | Successful | Alex Ashley | TGaa | dot11Compliances | IEEE Std 802.11-2020 | C.3 |  | dot11AVSCompliance | 7 | objects from the IEEE 802.11 MIB required to robust AV streaming | 7 | 2011-06-24 13:20 | 0
455 | Allocate | Successful | Alex Ashley | TGaa | dot11Compliances | IEEE Std 802.11-2020 | C.3 |  | dot11AVSAPCCompliance | 8 | objects from the IEEE 802.11 MIB required for HCCA TXOP negotiation | 8 | 2011-06-24 13:20 | 0
456 | Release | Successful | Carlos Cordeiro | Tgad | dot11phy | IEEE Std 802.11-2020 | C.3 |  | dot11DBandPHYTxRateTable | 20 |  |  | 2011-07-12 11:43 | 0
457 | Release | Successful | Carlos Cordeiro | Tgad | dot11phy | IEEE Std 802.11-2020 | C.3 |  | dot11DBandPHYRxRateTable | 21 |  |  | 2011-07-12 11:43 | 0
458 | Allocate | Successful | Carlos Cordeiro | Tgad | dot11Compliances | IEEE Std 802.11-2020 | C.3 |  | dot11DbandCompliance |  | Dband compliance statement | 9 | 2011-07-12 11:43 | 0
459 | Allocate | Successful | Carlos Cordeiro | TGad | ElementIDs | IEEE Std 802.11-2020 | 9.4.2.1 | Table 9-92 | Antenna Sector ID Pattern |  | Describes the pattern for transmission of frames in sector sweep mode | 190 | 2011-07-18 17:25 | 0
460 | Allocate | Successful | Carlos Cordeiro | TGad | StatusCodes | IEEE Std 802.11-2020 | 9.4.1.9 | Table 9-50 | DENIED_WITH_SUGGESTED_BAND_AND_CHANNEL |  | The association has been denied; however, one or more Multi-band elements are included that can be used by the receiving STA to join the BSS | 99 | 2011-09-20 08:07 | 0
461 | Allocate | Successful | Carlos Cordeiro | TGad | Categories | IEEE Std 802.11-2020 | 9.4.1.11 | Table 9-51 | Unprotected DBand |  | DBand frames that are not Robust Management frames | 20 | 2011-09-20 08:07 | 0
462 | Allocate | Successful | Adrian Stephens | TGmb | StatusCodes | IEEE Std 802.11-2020 | 9.4.1.9 | Table 9-50 | MCCAOP_RESERVATION_CONFLICT |  | The request failed due to a reservation conflict | 100 | 2011-09-27 10:48 | 0 | REVmb D10.2 edits
463 | Allocate | Successful | Adrian Stephens | TGmb | StatusCodes | IEEE Std 802.11-2020 | 9.4.1.9 | Table 9-50 | MAF_LIMIT_EXCEEDED |  | The request failed due to exceeded MAF limit. | 101 | 2011-09-27 10:48 | 0
464 | Allocate | Successful | Adrian Stephens | TGmb | StatusCodes | IEEE Std 802.11-2020 | 9.4.1.9 | Table 9-50 | MCCA_TRACK_LIMIT_EXCEEDED |  | The request failed due to exceeded MCCA track limit | 102 | 2011-09-27 10:48 | 0
465 | Allocate | Successful | Adrian Stephens | TGmb | BehaviorLimits | IEEE Std 802.11-2020 | D.1 | Table D-2 | DFS_50_100_Behavior | 16 | A station operating in a band where radiolocation radar is primary, and station operation has in-service monitoring requirements for 50-100 µs radar pulses | 16 | 2011-09-29 08:29 | 0 | REVmb D11 reversed the earlier deletion of this variable from the Behaviour Limits sets in Annex D.
466 | Allocate | Successful | Adrian Stephens | TGmb | dot11Groups | IEEE Std 802.11-2020 | C.3 |  | dot11SpectrumManagementGroup |  | This object class provides the objects from the IEEE 802.11 MIB for spectrum management." | 72 | 2011-09-29 11:47 | 0
467 | Allocate | Successful | Adrian Stephens | TGmb | dot11Groups | IEEE Std 802.11-2020 | C.3 |  | dot11ProtectedManagementFrameGroup |  | This object class provides the objects from the IEEE 802.11 MIB required to operate protected management frame. | 73 | 2011-09-29 11:47 | 0
468 | Allocate | Successful | Adrian Stephens | TGmb | dot11Groups | IEEE Std 802.11-2020 | C.3 |  | dot11LCIDSEGroup |  | This object class provides the objects from the IEEE 802.11 MIB required to enable 3650-3700 MHz Operation in USA. | 74 | 2011-09-29 11:47 | 0
469 | Allocate | Successful | Adrian Stephens | TGmb | dot11Groups | IEEE Std 802.11-2020 | C.3 |  | dot11TDLSComplianceGroup |  | This object class provides the objects from the IEEE 802.11 MIB required to operate tunneled direct link setup. | 75 | 2011-09-29 11:47 | 0
470 | Allocate | Successful | Adrian Stephens | TGmb | dot11Compliances | IEEE Std 802.11-2020 | C.3 |  | dot11SpectrumManagementCompliance |  | This object class provides the objects from the IEEE 802.11 MIB used to operate higher throughput. | 10 | 2011-09-29 11:47 | 0
471 | Allocate | Successful | Adrian Stephens | TGmb | dot11Compliances | IEEE Std 802.11-2020 | C.3 |  | dot11ProtectedManagementFrameCompliance |  | This object class provides the objects from the IEEE 802.11 MIB required to operate protected management frames. | 11 | 2011-09-29 11:47 | 0
472 | Allocate | Successful | Adrian Stephens | TGmb | dot11Compliances | IEEE Std 802.11-2020 | C.3 |  | dot11LCIDSECompliance |  | This object class provides the objects from the IEEE 802.11 MIB required to enable 3650-3700 MHz Operation in USA. | 12 | 2011-09-29 11:47 | 0
473 | Allocate | Successful | Adrian Stephens | TGmb | dot11Compliances | IEEE Std 802.11-2020 | C.3 |  | dot11TDLSCompliance |  | This object class provides the objects from the IEEE 802.11 MIB required to manage tunnled direct link setup. | 13 | 2011-09-29 11:47 | 0
474 | Allocate | Successful | Robert Stacey | TGac | ControlSubTypes | IEEE Std 802.11-2020 | 9.2.4.1.3 | Table 9-1 | NDPA |  |  | 5 | 2011-11-11 07:04 | 0
475 | Allocate | Successful | Robert Stacey | TGac | ControlSubTypes | IEEE Std 802.11-2020 | 9.2.4.1.3 | Table 9-1 | Beamforming Report Poll |  |  | 4 | 2011-11-11 07:04 | 0
476 | Allocate | Successful | Robert Stacey | TGac | Categories | IEEE Std 802.11-2020 | 9.4.1.11 | Table 9-51 | VHT |  |  | 21 | 2011-11-11 07:04 | 0
477 | Allocate | Successful | Robert Stacey | TGac | ElementIDs | IEEE Std 802.11-2020 | 9.4.2.1 | Table 9-92 | VHT Capabilities |  |  | 191 | 2011-11-11 07:04 | 0
478 | Allocate | Successful | Robert Stacey | TGac | ElementIDs | IEEE Std 802.11-2020 | 9.4.2.1 | Table 9-92 | VHT Operation |  |  | 192 | 2011-11-11 07:04 | 0
479 | Allocate | Successful | Robert Stacey | TGac | ElementIDs | IEEE Std 802.11-2020 | 9.4.2.1 | Table 9-92 | Extended BSS Load |  |  | 193 | 2011-11-11 07:04 | 0
480 | Allocate | Successful | Robert Stacey | TGac | ElementIDs | IEEE Std 802.11-2020 | 9.4.2.1 | Table 9-92 | Wide Bandwidth Channel Switch |  |  | 194 | 2011-11-11 07:04 | 0
481 | Allocate | Successful | Robert Stacey | TGac | ElementIDs | IEEE Std 802.11-2020 | 9.4.2.1 | Table 9-92 | VHT Transmit Power Envelope |  |  | 195 | 2011-11-11 07:04 | 0
482 | Allocate | Successful | Robert Stacey | TGac | ElementIDs | IEEE Std 802.11-2020 | 9.4.2.1 | Table 9-92 | Extended Power Constraint |  |  | 196 | 2011-11-11 07:04 | 0
483 | Allocate | Successful | Robert Stacey | TGac | ElementIDs | IEEE Std 802.11-2020 | 9.4.2.1 | Table 9-92 | AID |  |  | 197 | 2011-11-11 07:04 | 0
484 | Allocate | Successful | Robert Stacey | TGac | ElementIDs | IEEE Std 802.11-2020 | 9.4.2.1 | Table 9-92 | Quiet Channel |  |  | 198 | 2011-11-11 07:04 | 0
485 | Allocate | Successful | Robert Stacey | TGac | ExtendedCapabilities | IEEE Std 802.11-2020 | 9.4.2.26 | Table 9-153 | TDLS Wider Bandwidth |  |  | 61 | 2011-11-11 07:04 | 0
486 | Allocate | Successful | Robert Stacey | TGac | OperatingClassesInUSA | IEEE Std 802.11-2020 | E.1 | Table E-1 |  |  | 80 MHz channel spacing | 35 | 2011-11-11 07:04 | 0
487 | Allocate | Successful | Robert Stacey | TGac | OperatingClassesInUSA | IEEE Std 802.11-2020 | E.1 | Table E-1 |  |  | 160 MHz channel spacing | 36 | 2011-11-11 07:04 | 0
488 | Allocate | Successful | Robert Stacey | TGac | OperatingClassesInEurope | IEEE Std 802.11-2020 | E.1 | Table E-2 |  |  | 80 MHz channel spacing | 19 | 2011-11-11 07:04 | 0
489 | Allocate | Successful | Robert Stacey | TGac | OperatingClassesInEurope | IEEE Std 802.11-2020 | E.1 | Table E-2 |  |  | 160 MHz channel spacing | 20 | 2011-11-11 07:04 | 0
490 | Allocate | Successful | Robert Stacey | TGac | OperatingClassesInJapan | IEEE Std 802.11-2020 | E.1 | Table E-3 |  |  | 80 MHz channel spacing | 60 | 2011-11-11 07:04 | 0
491 | Allocate | Successful | Robert Stacey | TGac | OperatingClassesInJapan | IEEE Std 802.11-2020 | E.1 | Table E-3 |  |  | 160 MHz channel spacing | 61 | 2011-11-11 07:04 | 0
492 | Create Resource | Successful | Adrian Stephens | ANA | MAC addresses | IEEE Std 802.11-2020 | None | None | MAC addresses |  | MAC addresses allocated from the 802.11 OUI. These addresses are all 00-0F-AC-47-43-XX addresses, the item value defines XX. |  | 2012-03-16 14:30 | 0
493 | Allocate | Successful | Alex Ashley | TGaa | MAC addresses | IEEE Std 802.11-2020 | None | None | dot11GCRConcealmentAddress default value | 82 | Group address: 01-0F-AC-47-43-52. (reads ...GCR in ascii). | 82 | 2012-03-16 14:35 | 0
494 | Allocate | Successful | Robert Stacey | TGac | dot11StationConfigEntry | IEEE Std 802.11-2020 | C.3 |  | dot11VHTOptionImplemented |  |  | 141 | 2012-05-04 09:52 | 0
495 | Allocate | Successful | Robert Stacey | TGac | dot11StationConfigEntry | IEEE Std 802.11-2020 | C.3 |  | dot11OperatingModeNotificationImplemented |  |  | 142 | 2012-05-04 09:52 | 0
496 | Allocate | Successful | Robert Stacey | TGac | dot11smt | IEEE Std 802.11-2020 | C.3 |  | dot11VHTStationConfigTable |  |  | 31 | 2012-05-04 09:52 | 0
497 | Allocate | Successful | Robert Stacey | TGac | dot11phy | IEEE Std 802.11-2020 | C.3 |  | dot11PhyVHTTable |  |  | 23 | 2012-05-04 09:52 | 0
498 | Allocate | Successful | Robert Stacey | TGac | dot11phy | IEEE Std 802.11-2020 | C.3 |  | dot11VHTTransmitBeamformingConfigTable |  |  | 24 | 2012-05-04 09:52 | 0
499 | Allocate | Successful | Robert Stacey | TGac | dot11Groups | IEEE Std 802.11-2020 | C.3 |  | dot11VHTTransmitBeamformingGroup |  |  | 76 | 2012-05-04 09:52 | 0
500 | Allocate | Successful | Robert Stacey | TGac | dot11Groups | IEEE Std 802.11-2020 | C.3 |  | dot11PhyVHTComplianceGroup |  |  | 77 | 2012-05-04 09:52 | 0
501 | Allocate | Successful | Robert Stacey | TGac | dot11Groups | IEEE Std 802.11-2020 | C.3 |  | dot11VHTMACAdditions |  |  | 78 | 2012-05-04 09:52 | 0
502 | Allocate | Successful | Robert Stacey | TGac | dot11Groups | IEEE Std 802.11-2020 | C.3 |  | dot11PhyTxPowerComplianceGroup2 |  |  | 79 | 2012-05-04 09:52 | 0
503 | Allocate | Successful | Robert Stacey | TGac | dot11Compliances | IEEE Std 802.11-2020 | C.3 |  | dot11VHTCompliance |  |  | 14 | 2012-05-04 09:52 | 0
504 | Allocate | Successful | Robert Stacey | TGac | ElementIDs | IEEE Std 802.11-2020 | 9.4.2.1 | Table 9-92 | Operating Mode Notification |  |  | 199 | 2012-05-04 09:52 | 0
505 | Allocate | Successful | Carlos Cordeiro | TGad | StatusCodes | IEEE Std 802.11-2020 | 9.4.1.9 | Table 9-50 |  |  | Association denied because the information in the Spectrum Management field is unacceptable | 103 | 2012-05-23 18:05 | 0
506 | Release | Successful | Robert Stacey | Tgac | OperatingClassesInUSA | IEEE Std 802.11-2020 | E.1 | Table E-1 |  | 35 |  |  | 2012-05-29 08:48 | 0
507 | Release | Successful | Robert Stacey | Tgac | OperatingClassesInUSA | IEEE Std 802.11-2020 | E.1 | Table E-1 |  | 36 |  |  | 2012-05-29 08:48 | 0
508 | Release | Successful | Robert Stacey | Tgac | OperatingClassesInEurope | IEEE Std 802.11-2020 | E.1 | Table E-2 |  | 19 |  |  | 2012-05-29 08:48 | 0
509 | Release | Successful | Robert Stacey | Tgac | OperatingClassesInEurope | IEEE Std 802.11-2020 | E.1 | Table E-2 |  | 20 |  |  | 2012-05-29 08:48 | 0
510 | Release | Successful | Robert Stacey | Tgac | OperatingClassesInJapan | IEEE Std 802.11-2020 | E.1 | Table E-3 |  | 60 |  |  | 2012-05-29 08:48 | 0
511 | Release | Successful | Robert Stacey | Tgac | OperatingClassesInJapan | IEEE Std 802.11-2020 | E.1 | Table E-3 |  | 61 |  |  | 2012-05-29 08:48 | 0
512 | Allocate | Successful | Robert Stacey | Tgac | OperatingClassesInUSA | IEEE Std 802.11-2020 | E.1 | Table E-1 |  | 128 |  | 128 | 2012-05-29 08:48 | 0
513 | Allocate | Successful | Robert Stacey | Tgac | OperatingClassesInUSA | IEEE Std 802.11-2020 | E.1 | Table E-1 |  | 129 |  | 129 | 2012-05-29 08:48 | 0
514 | Allocate | Successful | Robert Stacey | Tgac | OperatingClassesInUSA | IEEE Std 802.11-2020 | E.1 | Table E-1 |  | 130 |  | 130 | 2012-05-29 08:48 | 0
515 | Allocate | Successful | Robert Stacey | Tgac | OperatingClassesInEurope | IEEE Std 802.11-2020 | E.1 | Table E-2 |  | 128 |  | 128 | 2012-05-29 08:48 | 0
516 | Allocate | Successful | Robert Stacey | Tgac | OperatingClassesInEurope | IEEE Std 802.11-2020 | E.1 | Table E-2 |  | 129 |  | 129 | 2012-05-29 08:48 | 0
517 | Allocate | Successful | Robert Stacey | Tgac | OperatingClassesInEurope | IEEE Std 802.11-2020 | E.1 | Table E-2 |  | 130 |  | 130 | 2012-05-29 08:48 | 0
518 | Allocate | Successful | Robert Stacey | Tgac | OperatingClassesInJapan | IEEE Std 802.11-2020 | E.1 | Table E-3 |  | 128 |  | 128 | 2012-05-29 08:48 | 0
519 | Allocate | Successful | Robert Stacey | Tgac | OperatingClassesInJapan | IEEE Std 802.11-2020 | E.1 | Table E-3 |  | 129 |  | 129 | 2012-05-29 08:48 | 0
520 | Allocate | Successful | Robert Stacey | Tgac | OperatingClassesInJapan | IEEE Std 802.11-2020 | E.1 | Table E-3 |  | 130 |  | 130 | 2012-05-29 08:48 | 0
521 | Release | Successful | Robert Stacey | Tgac | ElementIDs | IEEE Std 802.11-2020 | 9.4.2.1 | Table 9-92 | Extended Power Constraint | 196 |  |  | 2012-05-29 08:48 | 0
522 | Allocate | Successful | Robert Stacey | Tgac | ElementIDs | IEEE Std 802.11-2020 | 9.4.2.1 | Table 9-92 | Channel Switch Wrapper | 196 |  | 196 | 2012-05-29 08:48 | 0
523 | Create Resource | Successful | Adrian Stephens | ANA | OperatingClassesGlobal | IEEE Std 802.11-2020 | E.1 | Table E-4 | OperatingClassesGlobal |  | Global Operating Classes |  | 2012-05-29 08:18 | 0
524 | Create Resource | Successful | Adrian Stephens | ANA | WNM-Notification types | IEEE Std 802.11-2020 | 9.6.13.29 | Table 9-431 | WNM-Notification types |  | Types of event that may be indicated by a WNM Notification Request frame |  | 2012-08-06 14:56 | 0
525 | Allocate | Successful | Adrian Stephens | ANA | WNM-Notification types | IEEE Std 802.11-2020 | 9.6.13.29 | Table 9-431 |  |  | (Reserved for use by WFA) | 1 | 2012-08-06 14:58 | 0 | Request approved by WG motion in July 2012 802.11 session.
526 | Allocate | Successful | Robert Stacey | TGac | StatusCodes | IEEE Std 802.11-2020 | 9.4.1.9 | Table 9-50 |  |  | Association denied because the requesting STA does not support VHT features | 104 | 2012-08-09 09:40 | 0
527 | Allocate | Successful | Adrian Stephens | TGmc | WNM-Notification types | IEEE Std 802.11-2020 | 9.6.13.29 | Table 9-431 | Vendor Specific | 221 | Vendor Specific | 221 | 2012-09-26 15:14 | 0
528 | Allocate | Successful | Peter Ecclesine | TGaf | BehaviorLimits | IEEE Std 802.11-2020 | D.1 | Table D-2 | GeoDB |  | A station operating in a TVWS band where broadcast TV operation is primary, and station operation has geolocation database requirements. When operating in TVWS, channel numbers are as assigned in regulation. | 21 | 2012-11-30 10:34 | 0
529 | Allocate | Successful | Peter Ecclesine | TGaf | dot11Compliances | IEEE Std 802.11-2020 | C.3 |  | dot11TVHTCompliance |  | This object class provides the objects from the IEEE 802.11 MIB required to manage TVHT | 15 | 2012-11-26 10:13 | 0
530 | Allocate | Successful | Peter Ecclesine | TGaf | dot11Groups | IEEE Std 802.11-2020 | C.3 |  | dot11PhyTVHTComplianceGroup |  |  | 80 | 2012-11-26 10:13 | 0
531 | Allocate | Successful | Peter Ecclesine | TGaf | dot11phy | IEEE Std 802.11-2020 | C.3 |  | dot11PhyTVHTTable |  |  | 25 | 2012-11-26 10:14 | 0
532 | Allocate | Successful | Peter Ecclesine | TGaf | dot11smt | IEEE Std 802.11-2020 | C.3 |  | dot11TVHTStationConfigTable |  |  | 32 | 2012-11-26 10:14 | 0
533 | Allocate | Successful | Peter Ecclesine | TGaf | dot11StationConfigEntry | IEEE Std 802.11-2020 | C.3 |  | dot11TVHTOptionImplemented |  |  | 143 | 2012-11-26 10:14 | 0
534 | Allocate | Successful | Peter Ecclesine | TGaf | ElementIDs | IEEE Std 802.11-2020 | 9.4.2.1 | Table 9-92 | ChannelScheduleManagement |  |  | 200 | 2012-11-26 10:14 | 0
535 | Allocate | Successful | Peter Ecclesine | TGaf | ElementIDs | IEEE Std 802.11-2020 | 9.4.2.1 | Table 9-92 | ReducedNeighborReport |  |  | 201 | 2012-11-26 10:14 | 0
536 | Allocate | Successful | Peter Ecclesine | TGaf | ElementIDs | IEEE Std 802.11-2020 | 9.4.2.1 | Table 9-92 | TVHTOperation |  |  | 202 | 2012-11-26 10:14 | 0
537 | Allocate | Successful | Peter Ecclesine | TGaf | ElementIDs | IEEE Std 802.11-2020 | 9.4.2.1 | Table 9-92 | WhiteSpaceMap |  |  | 203 | 2012-11-26 10:14 | 0
538 | Allocate | Successful | Peter Ecclesine | TGaf | ExtendedCapabilities | IEEE Std 802.11-2020 | 9.4.2.26 | Table 9-153 | ChannelAvailabilityQuery |  |  | 64 | 2012-11-30 10:32 | 0
539 | Allocate | Successful | Peter Ecclesine | TGaf | ExtendedCapabilities | IEEE Std 802.11-2020 | 9.4.2.26 | Table 9-153 | ChannelScheduleManagement |  |  | 65 | 2012-11-30 10:32 | 0
540 | Allocate | Successful | Peter Ecclesine | TGaf | ExtendedCapabilities | IEEE Std 802.11-2020 | 9.4.2.26 | Table 9-153 | GeodatabaseInbandEnablingSignal |  |  | 66 | 2012-11-30 10:32 | 0
541 | Allocate | Successful | Peter Ecclesine | TGaf | ExtendedCapabilities | IEEE Std 802.11-2020 | 9.4.2.26 | Table 9-153 | NetworkChannelControl |  |  | 67 | 2012-11-30 10:32 | 0
542 | Allocate | Successful | Peter Ecclesine | TGaf | ExtendedCapabilities | IEEE Std 802.11-2020 | 9.4.2.26 | Table 9-153 | WhiteSpaceMap |  |  | 68 | 2012-11-30 10:33 | 0
543 | Allocate | Successful | Peter Ecclesine | TGaf | OperatingClassesGlobal | IEEE Std 802.11-2020 | E.1 | Table E-4 | TVHT_W |  |  | 85 | 2012-11-28 09:31 | 0
544 | Allocate | Successful | Peter Ecclesine | TGaf | OperatingClassesGlobal | IEEE Std 802.11-2020 | E.1 | Table E-4 | TVHT_2W |  |  | 86 | 2012-11-28 09:33 | 0
545 | Allocate | Successful | Peter Ecclesine | TGaf | OperatingClassesGlobal | IEEE Std 802.11-2020 | E.1 | Table E-4 | TVHT_4W |  |  | 87 | 2012-11-28 09:34 | 0
546 | Allocate | Successful | Peter Ecclesine | TGaf | StatusCodes | IEEE Std 802.11-2020 | 9.4.1.9 | Table 9-50 | ENABLEMENT DENIED |  |  | 105 | 2012-11-26 10:14 | 0
547 | Allocate | Successful | Peter Ecclesine | TGaf | StatusCodes | IEEE Std 802.11-2020 | 9.4.1.9 | Table 9-50 | RESTRICTION FROM AUTHORIZED GDB |  |  | 106 | 2012-11-26 10:14 | 0
548 | Allocate | Successful | Peter Ecclesine | TGaf | StatusCodes | IEEE Std 802.11-2020 | 9.4.1.9 | Table 9-50 | AUTHORIZATION DEENABLED |  |  | 107 | 2012-11-26 10:14 | 0
549 | Allocate | Successful | Carlos Cordeiro | TGad | dot11StationConfigEntry | IEEE Std 802.11-2020 | C.3 |  | dot11MultibandImplemented |  |  | 144 | 2012-11-28 16:34 | 0 | dot11MultibandImplemented in the approved TGad collides with a value already published in 802.11ae. New value allocated during publication editing.
550 | Allocate | Successful | Robert Stacey | TGac | ExtendedCapabilities | IEEE Std 802.11-2020 | 9.4.2.26 | Table 9-153 | Operating Mode Notification | 62 |  | 62 | 2013-01-07 12:10 | 0 | Present in 802.11ac D4.1
551 | Allocate | Successful | Robert Stacey | TGac | ExtendedCapabilities | IEEE Std 802.11-2020 | 9.4.2.26 | Table 9-153 | Max Number Of MSDUs In A-MSDU | 63 | Note, this is actually a 2-bit field. Bits 63 and 64 are allocated. | 63 | 2013-01-07 12:10 | 0 | Present in 802.11ac D4.1
553 | Allocate | Successful | Robert Stacey | TGac | BehaviorLimits | IEEE Std 802.11-2020 | D.1 | Table D-2 | 80+ | 19 |  | 19 | 2013-01-07 12:11 | 0 | Present in 802.11ac D4.1
554 | Allocate | Successful | Robert Stacey | TGac | BehaviorLimits | IEEE Std 802.11-2020 | D.1 | Table D-2 | UseEirpForVhtTxPowEnv | 20 |  | 20 | 2013-01-07 12:11 | 0 | Present in 802.11ac D4.1
555 | Release | Successful | Adrian Stephens | ANA | ExtendedCapabilities | IEEE Std 802.11-2020 | 9.4.2.26 | Table 9-153 | ChannelAvailabilityQuery | 64 |  |  | 2013-01-08 07:39 | 0 | Collision with 802.11ac D4.1.
556 | Allocate | Successful | Adrian Stephens | TGaf | ExtendedCapabilities | IEEE Std 802.11-2020 | 9.4.2.26 | Table 9-153 | ChannelAvailabilityQuery |  |  | 69 | 2013-01-08 07:39 | 0 | New location for ChannelAvailabilityQuery because original assignment was used by 802.11ac D4.1.
557 | Allocate | Successful | Robert Stacey | TGac | CipherSuiteSelectors | IEEE Std 802.11-2020 | 9.4.2.24.2 | Table 9-149 | GCMP-256 |  |  | 9 | 2013-01-16 16:40 | 0
558 | Allocate | Successful | Robert Stacey | TGac | CipherSuiteSelectors | IEEE Std 802.11-2020 | 9.4.2.24.2 | Table 9-149 | CCMP-256 |  |  | 10 | 2013-01-16 16:40 | 0
559 | Allocate | Successful | Robert Stacey | TGac | CipherSuiteSelectors | IEEE Std 802.11-2020 | 9.4.2.24.2 | Table 9-149 | BIP-GMAC-128 |  |  | 11 | 2013-01-16 16:40 | 0
560 | Allocate | Successful | Robert Stacey | TGac | CipherSuiteSelectors | IEEE Std 802.11-2020 | 9.4.2.24.2 | Table 9-149 | BIP-GMAC-256 |  |  | 12 | 2013-01-16 16:40 | 0
561 | Allocate | Successful | Robert Stacey | TGac | AKMSuiteSelectors | IEEE Std 802.11-2020 | 9.4.2.24.3 | Table 9-151 |  |  | Authentication negotiated over IEEE 802.1X or using PMKSA caching as defined in 11.5.9.3 (Cached PMKSAs and RSNA key management) using a Suite B compliant EAP method supporting EC of GF(p=256) | 11 | 2013-01-16 16:40 | 0
562 | Allocate | Successful | Robert Stacey | TGac | AKMSuiteSelectors | IEEE Std 802.11-2020 | 9.4.2.24.3 | Table 9-151 |  |  | Authentication negotiated over IEEE 802.1X or using PMKSA caching as defined in 11.5.9.3 (Cached PMKSAs and RSNA key management) using a Suite B compliant EAP method supporting EC of GP(p=384) | 12 | 2013-01-16 16:40 | 0
563 | Allocate | Successful | Robert Stacey | TGac | AKMSuiteSelectors | IEEE Std 802.11-2020 | 9.4.2.24.3 | Table 9-151 |  |  | FT authentication negotiated over IEEE 802.1X | 13 | 2013-01-16 16:40 | 0
564 | Release | Successful | Adrian Stephens | TGmc | ElementIDs | IEEE Std 802.11-2020 | 9.4.2.1 | Table 9-92 | FH Parameter Set | 2 |  |  | 2013-01-16 16:46 | 0 | Removed from Draft P802.11REVmc D0.6
565 | Release | Successful | Adrian Stephens | TGmc | ElementIDs | IEEE Std 802.11-2020 | 9.4.2.1 | Table 9-92 | Hopping Pattern Parameters | 8 |  |  | 2013-01-16 16:46 | 0 | Removed from Draft P802.11REVmc D0.6
566 | Release | Successful | Adrian Stephens | TGmc | ElementIDs | IEEE Std 802.11-2020 | 9.4.2.1 | Table 9-92 | Hopping Pattern Table | 9 |  |  | 2013-01-16 16:48 | 0 | Removed from Draft P802.11REVmc D0.6
567 | Release | Successful | Adrian Stephens | TGmc | Capabilities | IEEE Std 802.11-2020 | 9.4.1.4 | Figure 9-85 | Channel Agility | 7 |  |  | 2013-01-16 16:48 | 0 | Removed from Draft P802.11REVmc D0.6
568 | Release | Successful | Adrian Stephens | TGmc | StatusCodes | IEEE Std 802.11-2020 | 9.4.1.9 | Table 9-50 | Channel Agility | 21 |  |  | 2013-01-16 16:48 | 0 | Removed from Draft P802.11REVmc D0.6
569 | Release | Successful | Adrian Stephens | TGmc | dot11phy | IEEE Std 802.11-2020 | C.3 |  | dot11PhyFHSSTable | 4 |  |  | 2013-01-16 16:48 | 0 | Removed from Draft P802.11REVmc D0.6
570 | Release | Successful | Adrian Stephens | TGmc | dot11Groups | IEEE Std 802.11-2020 | C.3 |  | dot11PhyFHSSComplianceGroup | 10 |  |  | 2013-01-16 16:48 | 0 | Removed from Draft P802.11REVmc D0.6
571 | Release | Successful | Adrian Stephens | TGmc | dot11Groups | IEEE Std 802.11-2020 | C.3 |  | dot11PhyFHSSComplianceGroup2 | 22 |  |  | 2013-01-16 16:48 | 0 | Removed from Draft P802.11REVmc D0.6
572 | Release | Successful | Adrian Stephens | TGmc | dot11phy | IEEE Std 802.11-2020 | C.3 |  | dot11PhyIRTable | 6 |  |  | 2013-01-16 16:48 | 0 | Removed from Draft P802.11REVmc D0.6
573 | Release | Successful | Adrian Stephens | TGmc | dot11Groups | IEEE Std 802.11-2020 | C.3 |  | dot11PhyIRComplianceGroup | 12 |  |  | 2013-01-16 16:48 | 0 | Removed from Draft P802.11REVmc D0.6
574 | Release | Successful | Adrian Stephens | TGmc | Capabilities | IEEE Std 802.11-2020 | 9.4.1.4 | Figure 9-85 | DSSS-OFDM | 13 |  |  | 2013-01-16 16:48 | 0 | Removed from Draft P802.11REVmc D0.6
575 | Release | Successful | Adrian Stephens | TGmc | StatusCodes | IEEE Std 802.11-2020 | 9.4.1.9 | Table 9-50 | DSSS-OFDM | 26 |  |  | 2013-01-16 16:48 | 0 | Removed from Draft P802.11REVmc D0.6
576 | Release | Successful | Adrian Stephens | TGmc | StatusCodes | IEEE Std 802.11-2020 | 9.4.1.9 | Table 9-50 | PBCC | 20 |  |  | 2013-01-16 16:48 | 0 | Removed from Draft P802.11REVmc D0.6
578 | Allocate | Successful | Peter Ecclesine | Tgaf | ElementIDs | IEEE Std 802.11-2020 | 9.4.2.1 | Table 9-92 | Device Location Information |  | Device Location Information element | 204 | 2013-03-17 03:51 | 0
579 | Allocate | Successful | Peter Ecclesine | Tgaf | ElementIDs | IEEE Std 802.11-2020 | 9.4.2.1 | Table 9-92 | White Space Map |  | White Space Map element | 205 | 2013-03-17 03:51 | 0
580 | Allocate | Successful | Peter Ecclesine | Tgaf | PublicActionFrames | IEEE Std 802.11-2020 | 9.6.7.1 | Table 9-364 | Channel Availability Query |  |  | 25 | 2013-03-17 03:51 | 0
581 | Allocate | Successful | Peter Ecclesine | Tgaf | PublicActionFrames | IEEE Std 802.11-2020 | 9.6.7.1 | Table 9-364 | Channel Schedule Management |  |  | 26 | 2013-03-17 03:51 | 0
582 | Allocate | Successful | Peter Ecclesine | Tgaf | PublicActionFrames | IEEE Std 802.11-2020 | 9.6.7.1 | Table 9-364 | Contact Verification Signal |  |  | 27 | 2013-03-17 03:51 | 0
583 | Allocate | Successful | Peter Ecclesine | Tgaf | PublicActionFrames | IEEE Std 802.11-2020 | 9.6.7.1 | Table 9-364 | GDD Enablement Request |  |  | 28 | 2013-03-17 03:51 | 0
584 | Allocate | Successful | Peter Ecclesine | Tgaf | PublicActionFrames | IEEE Std 802.11-2020 | 9.6.7.1 | Table 9-364 | GDD Enablement Response |  |  | 29 | 2013-03-17 03:51 | 0
585 | Allocate | Successful | Peter Ecclesine | Tgaf | PublicActionFrames | IEEE Std 802.11-2020 | 9.6.7.1 | Table 9-364 | Network Channel Control |  |  | 30 | 2013-03-17 03:51 | 0
586 | Allocate | Successful | Peter Ecclesine | Tgaf | PublicActionFrames | IEEE Std 802.11-2020 | 9.6.7.1 | Table 9-364 | White Space Map Announcement |  |  | 31 | 2013-03-17 03:51 | 0
587 | Allocate | Successful | Peter Ecclesine | Tgaf | OperatingClassesInUSA | IEEE Std 802.11-2020 | E.1 | Table E-1 | TVHT_W | 85 |  | 85 | 2013-03-17 03:51 | 0
588 | Allocate | Successful | Peter Ecclesine | Tgaf | OperatingClassesInUSA | IEEE Std 802.11-2020 | E.1 | Table E-1 | TVHT_2W | 86 |  | 86 | 2013-03-17 03:52 | 0
589 | Allocate | Successful | Peter Ecclesine | Tgaf | OperatingClassesInUSA | IEEE Std 802.11-2020 | E.1 | Table E-1 | TVHT_4W | 87 |  | 87 | 2013-03-17 03:52 | 0
590 | Allocate | Successful | Peter Ecclesine | Tgaf | OperatingClassesInEurope | IEEE Std 802.11-2020 | E.1 | Table E-2 | TVHT_W | 85 |  | 85 | 2013-03-17 03:52 | 0
591 | Allocate | Successful | Peter Ecclesine | Tgaf | OperatingClassesInEurope | IEEE Std 802.11-2020 | E.1 | Table E-2 | TVHT_2W | 86 |  | 86 | 2013-03-17 03:52 | 0
592 | Allocate | Successful | Peter Ecclesine | Tgaf | OperatingClassesInEurope | IEEE Std 802.11-2020 | E.1 | Table E-2 | TVHT_4W | 87 |  | 87 | 2013-03-17 03:52 | 0
593 | Allocate | Successful | Peter Ecclesine | Tgaf | dot11smt | IEEE Std 802.11-2020 | C.3 |  | dot11STALCITable |  |  | 33 | 2013-03-17 03:52 | 0
594 | Allocate | Successful | Peter Ecclesine | Tgaf | dot11StationConfigEntry | IEEE Std 802.11-2020 | C.3 |  | dot11ChannelScheduleManagementActivated |  |  | 145 | 2013-03-17 03:52 | 0
595 | Allocate | Successful | Peter Ecclesine | Tgaf | dot11StationConfigEntry | IEEE Std 802.11-2020 | C.3 |  | dot11ContactVerificationSignalActivated |  |  | 146 | 2013-03-17 03:52 | 0
596 | Allocate | Successful | Peter Ecclesine | Tgaf | dot11StationConfigEntry | IEEE Std 802.11-2020 | C.3 |  | dot11ContactVerificationSignalInterval |  |  | 147 | 2013-03-17 03:52 | 0
597 | Allocate | Successful | Peter Ecclesine | Tgaf | dot11StationConfigEntry | IEEE Std 802.11-2020 | C.3 |  | dot11NetworkChannelControlActivated |  |  | 148 | 2013-03-17 03:52 | 0
598 | Allocate | Successful | Peter Ecclesine | Tgaf | dot11StationConfigEntry | IEEE Std 802.11-2020 | C.3 |  | dot11RLSSActivated |  |  | 149 | 2013-03-17 03:52 | 0
599 | Allocate | Successful | Peter Ecclesine | Tgaf | dot11StationConfigEntry | IEEE Std 802.11-2020 | C.3 |  | dot11WhiteSpaceMapActivated |  |  | 150 | 2013-03-17 03:52 | 0
600 | Allocate | Successful | Peter Ecclesine | Tgaf | dot11StationConfigEntry | IEEE Std 802.11-2020 | C.3 |  | dot11WSSTAType |  |  | 151 | 2013-03-17 03:52 | 0
601 | Allocate | Successful | Peter Ecclesine | Tgaf | dot11StationConfigEntry | IEEE Std 802.11-2020 | C.3 |  | dot11GeolocationCapabilityActivated |  |  | 152 | 2013-03-17 03:52 | 0
602 | Allocate | Successful | Peter Ecclesine | Tgaf | dot11StationConfigEntry | IEEE Std 802.11-2020 | C.3 |  | dot11GDCActivated |  |  | 153 | 2013-03-17 03:52 | 0
603 | Allocate | Successful | Peter Ecclesine | Tgaf | dot11StationConfigEntry | IEEE Std 802.11-2020 | C.3 |  | dot11GDBAccessActivated |  |  | 154 | 2013-03-17 03:52 | 0
604 | Allocate | Successful | Peter Ecclesine | Tgaf | dot11StationConfigEntry | IEEE Std 802.11-2020 | C.3 |  | dot11GDCEnablementTimeLimit |  |  | 155 | 2013-03-17 03:52 | 0
605 | Allocate | Successful | Peter Ecclesine | Tgaf | dot11StationConfigEntry | IEEE Std 802.11-2020 | C.3 |  | dot11GDCEnablementFailHoldTime |  |  | 156 | 2013-03-17 03:52 | 0
606 | Allocate | Successful | Peter Ecclesine | Tgaf | dot11StationConfigEntry | IEEE Std 802.11-2020 | C.3 |  | dot11GDCEnablementValidityTimer |  |  | 157 | 2013-03-17 03:52 | 0
607 | Allocate | Rejected | Peter Ecclesine | Tgaf | dot11Compliances | IEEE Std 802.11-2020 | C.3 |  | dot11TVHTCompliance |  |  | 16 | 2013-03-17 03:52 | 0 | Transaction 529 allocated value 15 to this name from TGaf. Cannot create duplicate name.
608 | Allocate | Rejected | Peter Ecclesine | Tgaf | dot11phy | IEEE Std 802.11-2020 | C.3 |  | dot11PhyTVHTTable |  |  |  | 2013-03-17 03:52 | 0 | Transaction 531 allocated this name the value 25 for TGaf.
609 | Allocate | Successful | Peter Ecclesine | Tgaf | dot11phy | IEEE Std 802.11-2020 | C.3 |  | dot11TVHTTransmitBeamformingConfigTable |  |  | 26 | 2013-03-17 03:52 | 0
610 | Allocate | Successful | Peter Ecclesine | TGaf | dot11Groups | IEEE Std 802.11-2020 | C.3 |  | dot11TVHTTransmitBeamformingGroup |  |  | 81 | 2013-03-17 03:52 | 0
611 | Allocate | Successful | Peter Ecclesine | Tgaf | dot11Groups | IEEE Std 802.11-2020 | C.3 |  | dot11PhyTVHTComplianceGroup |  |  | 82 | 2013-03-17 03:54 | 0
612 | Allocate | Successful | Peter Ecclesine | Tgaf | dot11Groups | IEEE Std 802.11-2020 | C.3 |  | dot11TVHTMACAdditions |  |  | 83 | 2013-03-17 03:54 | 0
613 | Create Resource | Successful | Peter Ecclesine | TGaf | TLV encodings | IEEE Std 802.11-2020 | 9.4.4 |  | TLV encodings |  |  |  | 2013-03-18 08:19 | 0
614 | Allocate | Successful | Peter Ecclesine | Tgaf | TLV encodings | IEEE Std 802.11-2020 | 9.4.4 |  | TLV Name | 1 |  | 1 | 2013-03-18 08:25 | 0
615 | Allocate | Successful | Peter Ecclesine | Tgaf | TLV encodings | IEEE Std 802.11-2020 | 9.4.4 |  | Device Class | 2 |  | 2 | 2013-03-18 08:23 | 0
616 | Allocate | Successful | Peter Ecclesine | Tgaf | TLV encodings | IEEE Std 802.11-2020 | 9.4.4 |  | Device Identification Information | 3 |  | 3 | 2013-03-18 08:23 | 0
617 | Allocate | Successful | Peter Ecclesine | Tgaf | TLV encodings | IEEE Std 802.11-2020 | 9.4.4 |  | FCC ID | 4 |  | 4 | 2013-03-18 08:23 | 0
618 | Allocate | Successful | Peter Ecclesine | Tgaf | TLV encodings | IEEE Std 802.11-2020 | 9.4.4 |  | Industry Canada ID | 5 |  | 5 | 2013-03-18 08:23 | 0
619 | Allocate | Successful | Peter Ecclesine | Tgaf | TLV encodings | IEEE Std 802.11-2020 | 9.4.4 |  | Device Serial Number | 6 |  | 6 | 2013-03-18 08:23 | 0
620 | Allocate | Successful | Peter Ecclesine | Tgaf | TLV encodings | IEEE Std 802.11-2020 | 9.4.4 |  | Model Identifier | 7 |  | 7 | 2013-03-18 08:23 | 0
621 | Allocate | Successful | Peter Ecclesine | Tgaf | TLV encodings | IEEE Std 802.11-2020 | 9.4.4 |  | Technology Identifier | 8 |  | 8 | 2013-03-18 08:23 | 0
622 | Allocate | Successful | Peter Ecclesine | Tgaf | TLV encodings | IEEE Std 802.11-2020 | 9.4.4 |  | Spectrum Mask Descriptor | 9 |  | 9 | 2013-03-18 08:23 | 0
623 | Allocate | Successful | Peter Ecclesine | Tgaf | TLV encodings | IEEE Std 802.11-2020 | 9.4.4 |  | Device Location Information | 10 |  | 10 | 2013-03-18 08:23 | 0
624 | Allocate | Successful | Peter Ecclesine | Tgaf | TLV encodings | IEEE Std 802.11-2020 | 9.4.4 |  | Channel Schedule Descriptor | 11 |  | 11 | 2013-03-18 08:23 | 0
625 | Allocate | Successful | Peter Ecclesine | Tgaf | TLV encodings | IEEE Std 802.11-2020 | 9.4.4 |  | WSM Information | 12 |  | 12 | 2013-03-18 08:23 | 0
626 | Allocate | Successful | Robert Stacey | Tgac | CipherSuiteSelectors | IEEE Std 802.11-2020 | 9.4.2.24.2 | Table 9-149 | BIP-CMAC-256 | 13 |  | 13 | 2013-05-16 08:54 | 0
627 | Allocate | Successful | Peter Ecclesine | TGaf | dot11Groups | IEEE Std 802.11-2020 | C.3 |  | dot11TVWSComplianceGroup | 70 | dot11TVWSComplianceGroup | 70 | 2013-05-16 10:54 | 0
628 | Release | Successful | Peter Ecclesine | TGaf | dot11Groups | IEEE Std 802.11-2020 | C.3 |  | dot11PhyTVHTComplianceGroup | 80 |  |  | 2013-05-16 10:54 | 0
629 | Release | Successful | Peter Ecclesine | TGaf | dot11Groups | IEEE Std 802.11-2020 | C.3 |  | dot11TVHTTransmitBeamformingGroup | 81 |  |  | 2013-05-16 10:54 | 0
630 | Release | Successful | Peter Ecclesine | TGaf | dot11Groups | IEEE Std 802.11-2020 | C.3 |  | dot11PhyTVHTComplianceGroup | 82 |  |  | 2013-05-16 10:54 | 0
631 | Release | Successful | Peter Ecclesine | TGaf | dot11Groups | IEEE Std 802.11-2020 | C.3 |  | dot11TVHTMACAdditions | 83 |  |  | 2013-05-16 10:54 | 0
632 | Release | Successful | Peter Ecclesine | TGaf | dot11phy | IEEE Std 802.11-2020 | C.3 |  | dot11PhyTVHTTable | 25 |  |  | 2013-05-16 10:54 | 0
633 | Release | Successful | Peter Ecclesine | TGaf | dot11phy | IEEE Std 802.11-2020 | C.3 |  | dot11PhyTVHTTable | 26 |  |  | 2013-05-16 10:54 | 0 | Note, value 26 released, but name does not match.
635 | Release | Successful | Peter Ecclesine | TGaf | dot11StationConfigEntry | IEEE Std 802.11-2020 | C.3 |  | dot11GDBAccessActivated | 154 | was entry 154 by action 604 |  | 2013-10-09 11:36 | 0
636 | Allocate | Successful | Peter Ecclesine | TGaf | dot11phy | IEEE Std 802.11-2020 | C.3 |  | dot11PhyTVHTTable | 25 | TVHT PHY | 25 | 2013-10-09 11:36 | 0
637 | Allocate | Successful | Peter Ecclesine | TGaf | dot11phy | IEEE Std 802.11-2020 | C.3 |  | dot11TVHTTransmitBeamformingConfigTable | 26 | TVHT PHY Tx beamforming table | 26 | 2013-10-09 11:36 | 0
638 | Allocate | Successful | Peter Ecclesine | TGaf | dot11Groups | IEEE Std 802.11-2020 | C.3 |  | dot11TVHTTransmitBeamformingGroup | 80 | TVHT Tx beamforming | 80 | 2013-10-09 11:36 | 0
639 | Allocate | Successful | Peter Ecclesine | TGaf | dot11Groups | IEEE Std 802.11-2020 | C.3 |  | dot11PhyTVHTComplianceGroup | 81 | Phy TVHT Compliance | 81 | 2013-10-09 11:36 | 0
640 | Release | Successful | Peter Ecclesine | TGaf | ElementIDs | IEEE Std 802.11-2020 | 9.4.2.1 | Table 9-92 | WhiteSpaceMap | 203 | 203 duplicates White Space Map |  | 2013-10-09 11:36 | 0
641 | Release | Successful | Peter Ecclesine | TGaf | OperatingClassesInEurope | IEEE Std 802.11-2020 | E.1 | Table E-2 | TVHT_W | 85 | 85 duplicates Global table |  | 2013-10-09 11:36 | 0
642 | Release | Successful | Peter Ecclesine | TGaf | OperatingClassesInEurope | IEEE Std 802.11-2020 | E.1 | Table E-2 | TVHT_2W | 86 | 86 duplicates Global table |  | 2013-10-09 11:36 | 0
643 | Release | Successful | Peter Ecclesine | TGaf | OperatingClassesInEurope | IEEE Std 802.11-2020 | E.1 | Table E-2 | TVHT_4W | 87 | 87 duplicates Global table |  | 2013-10-09 11:36 | 0
644 | Release | Successful | Peter Ecclesine | TGaf | OperatingClassesInUSA | IEEE Std 802.11-2020 | E.1 | Table E-1 | TVHT_W | 85 | 85 duplicates Global table |  | 2013-10-09 11:36 | 0
645 | Release | Successful | Peter Ecclesine | TGaf | OperatingClassesInUSA | IEEE Std 802.11-2020 | E.1 | Table E-1 | TVHT_2W | 86 | 86 duplicates Global table |  | 2013-10-09 11:36 | 0
646 | Release | Successful | Peter Ecclesine | TGaf | OperatingClassesInUSA | IEEE Std 802.11-2020 | E.1 | Table E-1 | TVHT_4W | 87 | 87 duplicates Global table |  | 2013-10-09 11:36 | 0
647 | Release | Successful | Peter Ecclesine | TGaf | TLV encodings | IEEE Std 802.11-2020 | 9.4.4 |  | Spectrum Mask Descriptor | 9 | 9 was removed from EN 301 598 |  | 2013-10-09 11:36 | 0
648 | Allocate | Successful | Adrian Stephens | TGmc | ExtendedCapabilities | IEEE Std 802.11-2020 | 9.4.2.26 | Table 9-153 | Fine Timing Measurement |  |  | 70 | 2013-12-02 14:50 | 0
649 | Allocate | Successful | Adrian Stephens | TGmc | PublicActionFrames | IEEE Std 802.11-2020 | 9.6.7.1 | Table 9-364 | Fine Timing Measurement Request |  |  | 32 | 2013-12-02 14:50 | 0
650 | Allocate | Successful | Adrian Stephens | TGmc | dot11Groups | IEEE Std 802.11-2020 | C.3 |  | dot11MACbase4 |  |  | 84 | 2013-12-02 14:50 | 0
651 | Allocate | Successful | Adrian Stephens | TGmc | dot11Groups | IEEE Std 802.11-2020 | C.3 |  | dot11CountersGroup4 |  |  | 85 | 2013-12-02 14:50 | 0
652 | Allocate | Successful | Adrian Stephens | TGmc | dot11Groups | IEEE Std 802.11-2020 | C.3 |  | dot11BSSStatisticsGroup |  |  | 86 | 2013-12-02 14:50 | 0
653 | Allocate | Successful | Adrian Stephens | TGmc | PublicActionFrames | IEEE Std 802.11-2020 | 9.6.7.1 | Table 9-364 | Fine Timing Measurement |  |  | 33 | 2013-12-02 14:50 | 0
654 | Allocate | Successful | Adrian Stephens | TGmc | dot11StationConfigEntry | IEEE Std 802.11-2020 | C.3 |  | dot11DynamicEIFSActivated |  |  | 158 | 2014-02-11 14:50 | 0
655 | Create Resource | Successful | Adrian Stephens | TGmc | dot11mac | IEEE Std 802.11-2020 | Annex C |  | dot11mac |  | Object identifier numbers based on the dot11mac MIB object |  | 2014-02-11 17:00 | 0
656 | Allocate | Successful | Adrian Stephens | ANA | Capabilities | IEEE Std 802.11-2020 | 9.4.1.4 | Figure 9-85 | DMG Parameters |  | The DMG Parameters field re-defines bits 0-7 of the Capability Information field for DMG STAs. This is present in IEEE Std 802.11ad-2012. |  | 2014-03-16 03:27 | 0
657 | Allocate | Successful | Donald Eastlake | TGak | Capabilities | IEEE Std 802.11-2020 | 9.4.1.4 | Figure 9-85 | GLK | 13 | General Link | 13 | 2014-07-01 07:33 | 0
658 | Allocate | Successful | Adrian Stephens | TGmc | Active Path Selection Protocol | IEEE Std 802.11-2020 | 9.4.2.97.2 | Table 9-239 | SHWMP |  | Secure Hybrid Wireless Mesh Protocol. See: http://tools.ietf.org/html/draft-avula-shwmp-01. | 2 | 2014-07-23 15:51 | 0 | Request from IETF approved by motion in July 2014 802.11 WG session
659 | Allocate | Successful | Adrian Stephens | TGmc | ElementIDs | IEEE Std 802.11-2020 | 9.4.2.1 | Table 9-92 | Fine Timing Measurement Parameters |  |  | 206 | 2014-08-14 10:48 | 0
660 | Allocate | Successful | Adrian Stephens | TGmc | ExtendedCapabilities | IEEE Std 802.11-2020 | 9.4.2.26 | Table 9-153 | Fine Timing Measurement Initiator Measurement Fine Timing Measurement Initiator |  |  | 71 | 2014-08-14 10:48 | 0
663 | Allocate | Successful | Adrian Stephens | TGmc | dot11Groups | IEEE Std 802.11-2020 | C.3 |  | dot11HTMACAdditions2 |  | Attributes that configure the HT for IEEE Std 802.11. | 87 | 2014-08-14 10:48 | 0
664 | Allocate | Successful | Yongho Seok | TGah | ControlSubTypes | IEEE Std 802.11-2020 | 9.2.4.1.3 | Table 9-1 | TACK |  | Table 8-1 | 3 | 2014-09-16 06:20 | 0
665 | Allocate | Rejected | Yongho Seok | TGah | ControlSubTypes | IEEE Std 802.11-2020 | 9.2.4.1.3 | Table 9-1 | TACK |  | Table 8-1 |  | 2014-09-16 06:20 | 0 | Duplicate of Transaction ID 664
666 | Allocate | Successful | Yongho Seok | TGah | ExtendedSubTypes | IEEE Std 802.11-2020 | 9.2.4.1.3 | Table 9-1 | S1G Beacon |  | Table 8-1 | 1 | 2014-09-16 06:20 | 0
667 | Allocate | Successful | Yongho Seok | TGah | StatusCodes | IEEE Std 802.11-2020 | 9.4.1.9 | Table 9-50 | ENERGY_LIMITED_OPERATION_NOT_SUPPORTED |  | Re (association) refused or disassociated because energy limited operation is not supported at the AP. | 108 | 2014-09-16 06:20 | 0
668 | Allocate | Successful | Yongho Seok | TGah | StatusCodes | IEEE Std 802.11-2020 | 9.4.1.9 | Table 9-50 | REJECTED_NDP_BLOCK_ACK_SUGGESTED |  | BlockAck negotiation refused because, due to buffer constraints and other unspecified reasons, the recipient prefers to generate only NDP BlockAck frames. | 109 | 2014-09-16 06:20 | 0
669 | Allocate | Successful | Yongho Seok | TGah | Categories | IEEE Std 802.11-2020 | 9.4.1.11 | Table 9-51 | S1G |  | S1G Action frame | 22 | 2014-09-16 06:20 | 0
670 | Allocate | Successful | Yongho Seok | TGah | Categories | IEEE Std 802.11-2020 | 9.4.1.11 | Table 9-51 | Relay |  | Relay Action frame | 23 | 2014-09-16 06:20 | 0
671 | Allocate | Successful | Yongho Seok | TGah | Categories | IEEE Std 802.11-2020 | 9.4.1.11 | Table 9-51 | Flow control |  | Flow Control Action frame | 24 | 2014-09-16 06:20 | 0
672 | Allocate | Successful | Yongho Seok | TGah | Categories | IEEE Std 802.11-2020 | 9.4.1.11 | Table 9-51 | Control Response MCS Negotiation |  | Control Response MCS Negotiation frame | 25 | 2014-09-16 06:20 | 0
673 | Allocate | Successful | Yongho Seok | TGah | ElementIDs | IEEE Std 802.11-2020 | 9.4.2.1 | Table 9-92 | S1G Open-Loop Link Margin Index |  |  | 207 | 2014-09-16 06:20 | 0
674 | Allocate | Successful | Yongho Seok | TGah | ElementIDs | IEEE Std 802.11-2020 | 9.4.2.1 | Table 9-92 | RPS |  |  | 208 | 2014-09-16 06:20 | 0
675 | Allocate | Successful | Yongho Seok | TGah | ElementIDs | IEEE Std 802.11-2020 | 9.4.2.1 | Table 9-92 | Page Slice |  |  | 209 | 2014-09-16 06:20 | 0
676 | Allocate | Successful | Yongho Seok | TGah | ElementIDs | IEEE Std 802.11-2020 | 9.4.2.1 | Table 9-92 | AID Request |  |  | 210 | 2014-09-16 06:20 | 0
677 | Allocate | Successful | Yongho Seok | TGah | ElementIDs | IEEE Std 802.11-2020 | 9.4.2.1 | Table 9-92 | AID Response |  |  | 211 | 2014-09-16 06:20 | 0
678 | Allocate | Successful | Yongho Seok | TGah | ElementIDs | IEEE Std 802.11-2020 | 9.4.2.1 | Table 9-92 | S1G Sector Operation |  |  | 212 | 2014-09-16 06:20 | 0
679 | Allocate | Successful | Yongho Seok | TGah | ElementIDs | IEEE Std 802.11-2020 | 9.4.2.1 | Table 9-92 | S1G Beacon Compatibility |  |  | 213 | 2014-09-16 06:20 | 0
680 | Allocate | Successful | Yongho Seok | TGah | ElementIDs | IEEE Std 802.11-2020 | 9.4.2.1 | Table 9-92 | Short Beacon Interval |  |  | 214 | 2014-09-16 06:21 | 0
681 | Allocate | Successful | Yongho Seok | TGah | ElementIDs | IEEE Std 802.11-2020 | 9.4.2.1 | Table 9-92 | Change Sequence |  |  | 215 | 2014-09-16 06:21 | 0
682 | Allocate | Successful | Yongho Seok | TGah | ElementIDs | IEEE Std 802.11-2020 | 9.4.2.1 | Table 9-92 | TWT |  |  | 216 | 2014-09-16 06:21 | 0
683 | Allocate | Successful | Yongho Seok | TGah | ElementIDs | IEEE Std 802.11-2020 | 9.4.2.1 | Table 9-92 | S1G Capabilities |  |  | 217 | 2014-09-16 06:21 | 0
684 | Allocate | Successful | Yongho Seok | TGah | ElementIDs | IEEE Std 802.11-2020 | 9.4.2.1 | Table 9-92 | Subchannel Selective Transmission |  |  | 220 | 2014-09-16 06:21 | 0
685 | Allocate | Successful | Yongho Seok | TGah | ElementIDs | IEEE Std 802.11-2020 | 9.4.2.1 | Table 9-92 | Authentication Control |  |  | 222 | 2014-09-16 06:21 | 0
686 | Allocate | Successful | Yongho Seok | TGah | ElementIDs | IEEE Std 802.11-2020 | 9.4.2.1 | Table 9-92 | TSF Timer Accuracy |  |  | 223 | 2014-09-16 06:21 | 0
687 | Allocate | Successful | Yongho Seok | TGah | ElementIDs | IEEE Std 802.11-2020 | 9.4.2.1 | Table 9-92 | Relay |  |  | 224 | 2014-09-16 06:21 | 0
688 | Allocate | Successful | Yongho Seok | TGah | ElementIDs | IEEE Std 802.11-2020 | 9.4.2.1 | Table 9-92 | Reachable Address |  |  | 225 | 2014-09-16 06:21 | 0
689 | Allocate | Successful | Yongho Seok | TGah | ElementIDs | IEEE Std 802.11-2020 | 9.4.2.1 | Table 9-92 | Relay Discovery |  |  | 226 | 2014-09-16 06:21 | 0
690 | Allocate | Rejected | Yongho Seok | TGah | ElementIDs | IEEE Std 802.11-2020 | 9.4.2.1 | Table 9-92 | Probe Response Option |  |  |  | 2014-09-16 06:21 | 0 | Although present in TGah D2.1, from which the tranche of ANA requests were made, the TGah chair withdrew this request, as the item will be removed from TGah D3.0.
691 | Allocate | Successful | Yongho Seok | TGah | ElementIDs | IEEE Std 802.11-2020 | 9.4.2.1 | Table 9-92 | AID Announcement |  |  | 228 | 2014-09-16 06:21 | 0
692 | Allocate | Successful | Yongho Seok | TGah | ElementIDs | IEEE Std 802.11-2020 | 9.4.2.1 | Table 9-92 | Short Probe Response Option |  |  | 229 | 2014-09-16 06:21 | 0
693 | Allocate | Successful | Yongho Seok | TGah | ElementIDs | IEEE Std 802.11-2020 | 9.4.2.1 | Table 9-92 | Activity Specification |  |  | 230 | 2014-09-16 06:21 | 0
694 | Allocate | Successful | Yongho Seok | TGah | ElementIDs | IEEE Std 802.11-2020 | 9.4.2.1 | Table 9-92 | Sectorized Group ID List |  |  | 231 | 2014-09-16 06:21 | 0
695 | Allocate | Successful | Yongho Seok | TGah | ElementIDs | IEEE Std 802.11-2020 | 9.4.2.1 | Table 9-92 | S1G Operation |  |  | 232 | 2014-09-16 06:21 | 0
696 | Allocate | Successful | Yongho Seok | TGah | ElementIDs | IEEE Std 802.11-2020 | 9.4.2.1 | Table 9-92 | Header Compression |  |  | 233 | 2014-09-16 06:21 | 0
697 | Allocate | Successful | Yongho Seok | TGah | ElementIDs | IEEE Std 802.11-2020 | 9.4.2.1 | Table 9-92 | SST Operation |  |  | 234 | 2014-09-16 06:21 | 0
698 | Allocate | Successful | Yongho Seok | TGah | ElementIDs | IEEE Std 802.11-2020 | 9.4.2.1 | Table 9-92 | MAD |  |  | 235 | 2014-09-16 06:21 | 0
699 | Allocate | Successful | Yongho Seok | TGah | ElementIDs | IEEE Std 802.11-2020 | 9.4.2.1 | Table 9-92 | Relay Activation |  |  | 236 | 2014-09-16 06:21 | 0
700 | Create Resource | Successful | Yongho Seok | TGah |  |  |  |  | Short Frame Type |  | Description: Short MAC Control Field Type Subfield values Reference: Draft P802.11af_D2.1 Subclause: 8.8.3 Minimum Value: 0 Maximum Value: 7 |  | 2014-09-16 06:21 | 0
701 | Allocate | Successful | Yongho Seok | TGah | OperatingClassesGlobal | IEEE Std 802.11-2020 | E.1 | Table E-4 | S1G |  |  | 131 | 2014-09-16 06:21 | 0 | Request is for 30 numbers. Values 131-160 assigned.
702 | Allocate | Successful | Yongho Seok | TGah | dot11StationConfigEntry | IEEE Std 802.11-2020 | C.3 |  | dot11S1GOptionImplemented |  |  | 159 | 2014-09-16 06:21 | 0
703 | Allocate | Successful | Yongho Seok | TGah | dot11phy | IEEE Std 802.11-2020 | C.3 |  | dot11PhyS1GTable | 27 |  | 27 | 2014-09-16 06:21 | 0
704 | Allocate | Successful | Yongho Seok | TGah | dot11phy | IEEE Std 802.11-2020 | C.3 |  | dot11S1GTransmitBeamformingConfigTable | 28 |  | 28 | 2014-09-16 06:21 | 0
705 | Allocate | Successful | Yongho Seok | TGah | dot11Compliances | IEEE Std 802.11-2020 | C.3 |  | dot11S1GCompliance | 16 |  | 16 | 2014-09-16 06:21 | 0
706 | Allocate | Successful | Yongho Seok | TGah | dot11Groups | IEEE Std 802.11-2020 | C.3 |  | dot11S1GTransmitBeamformingGroup | 88 |  | 88 | 2014-09-16 06:21 | 0
707 | Allocate | Successful | Yongho Seok | TGah | dot11Groups | IEEE Std 802.11-2020 | C.3 |  | dot11PhyS1GComplianceGroup | 89 |  | 89 | 2014-09-16 06:21 | 0
708 | Allocate | Successful | Yongho Seok | TGah | dot11Groups | IEEE Std 802.11-2020 | C.3 |  | dot11S1GComplianceGroup | 90 |  | 90 | 2014-09-16 06:22 | 0
709 | Allocate | Successful | Yongho Seok | TGah | dot11smt | IEEE Std 802.11-2020 | C.3 |  | dot11S1GStationConfigTable | 34 |  | 34 | 2014-09-16 06:23 | 0
711 | Allocate | Successful | Yongho Seok | TGah | StatusCodes | IEEE Std 802.11-2020 | 9.4.1.9 | Table 9-50 | REJECTED_MAX_AWAY_DURATION_UNACCEPTABLE |  | Association denied/disassociated because the suggested value for max away duration is unacceptable | 110 | 2014-09-29 12:07 | 0
712 | Allocate | Successful | Yongho Seok | TGah | StatusCodes | IEEE Std 802.11-2020 | 9.4.1.9 | Table 9-50 | FLOW_CONTROL_OPERATION_ SUPPORTED |  | Re (association) refused or disassociated because flow control operation is not supported by the non-AP STA. | 111 | 2014-09-29 12:07 | 0
714 | Create Resource | Successful | Yongho Seok | TGah | ProtocolVersions | IEEE Std 802.11-2020 | 9.2.4.1.2 |  | ProtocolVersions |  | Values of the Protocol Version field in the Frame Control field |  | 2014-09-29 12:25 | 0
716 | Allocate | Rejected | Yongho Seok | TGah | ProtocolVersions | IEEE Std 802.11-2020 | 9.2.4.1.2 |  | MAC frames | 0 |  | 0 | 2014-10-02 09:57 | 0 | Note, value zero has been present since the first publication of 802.11, so this value is already taken as assigned by the ANA when the namespace was taken into administration.
717 | Allocate | Successful | Yongho Seok | TGah | ProtocolVersions | IEEE Std 802.11-2020 | 9.2.4.1.2 |  | Short MAC frames | 1 | Indicates "Short MAC frames" | 1 | 2014-10-02 09:57 | 0
718 | Create Resource | Successful | Yongho Seok | TGah | ShortFrameTypes | IEEE Std 802.11-2020 | 9.8.3.1 | Table 9-535 | ShortFrameTypes |  | Short frame type values |  | 2014-10-03 06:16 | 0
719 | Create Resource | Successful | Yongho Seok | TGah | ShortControlFrameSubTypes | IEEE Std 802.11-2020 | 9.8.4 | Table 9-538 | ShortControlFrameSubTypes |  | Short Control frame subtype values |  | 2014-10-03 06:17 | 0
720 | Create Resource | Successful | Yongho Seok | TGah | ShortManagementFrameSubTypes | IEEE Std 802.11-2020 | 9.8.5.1 | Table 9-539 | ShortManagementFrameSubTypes |  | Short Management frame subtype values |  | 2014-10-03 06:20 | 0
721 | Allocate | Successful | Yongho Seok | TGah | ShortFrameTypes | IEEE Std 802.11-2020 | 9.8.3.1 | Table 9-535 | Data (associated) | 0 |  | 0 | 2014-10-03 06:24 | 0
722 | Allocate | Successful | Yongho Seok | TGah | ShortFrameTypes | IEEE Std 802.11-2020 | 9.8.3.1 | Table 9-535 | Management | 1 |  | 1 | 2014-10-03 06:24 | 0
723 | Allocate | Successful | Yongho Seok | TGah | ShortFrameTypes | IEEE Std 802.11-2020 | 9.8.3.1 | Table 9-535 | Control | 2 |  | 2 | 2014-10-03 06:24 | 0
724 | Allocate | Successful | Yongho Seok | TGah | ShortFrameTypes | IEEE Std 802.11-2020 | 9.8.3.1 | Table 9-535 | Data (pre-associated) | 3 |  | 3 | 2014-10-03 06:24 | 0
725 | Allocate | Rejected | Yongho Seok | TGah | ShortFrameTypes | IEEE Std 802.11-2020 | 9.8.3.1 | Table 9-535 | Extension (currently reserved) | 7 |  |  | 2014-10-03 06:24 | 0 | Value 7 was reserved as an escape by the ANA when the namespace was created. This transaction duplicates that action.
727 | Allocate | Successful | Yongho Seok | TGah | ShortControlFrameSubTypes | IEEE Std 802.11-2020 | 9.8.4 | Table 9-538 | BAT | 1 |  | 1 | 2014-10-03 06:24 | 0
728 | Allocate | Successful | Yongho Seok | TGah | ShortManagementFrameSubTypes | IEEE Std 802.11-2020 | 9.8.5.1 | Table 9-539 | Action | 0 |  | 0 | 2014-10-03 06:24 | 0
729 | Allocate | Successful | Yongho Seok | TGah | ShortManagementFrameSubTypes | IEEE Std 802.11-2020 | 9.8.5.1 | Table 9-539 | Action No Ack | 1 |  | 1 | 2014-10-03 06:24 | 0
730 | Allocate | Successful | Yongho Seok | TGah | ShortManagementFrameSubTypes | IEEE Std 802.11-2020 | 9.8.5.1 | Table 9-539 | Short Probe Response | 2 |  | 2 | 2014-10-03 06:24 | 0
731 | Allocate | Successful | Yongho Seok | TGah | ShortManagementFrameSubTypes | IEEE Std 802.11-2020 | 9.8.5.1 | Table 9-539 | Resource Allocation | 3 |  | 3 | 2014-10-03 06:24 | 0
732 | Allocate | Successful | Yongho Seok | TGah | ShortControlFrameSubTypes | IEEE Std 802.11-2020 | 9.8.4 | Table 9-538 | STACK | 0 |  | 0 | 2014-10-03 06:49 | 0
733 | Allocate | Successful | Adrian Stephens | ANA | ElementIDs | IEEE Std 802.11-2020 | 9.4.2.1 | Table 9-92 | Element ID Extension 1 | 255 |  | 255 | 2014-11-08 10:28 | 0 | Approved by motion in TGmc 2014-11-06 for use by an Element ID extension mechanism, plus two reserved values.
734 | Create Resource | Successful | Adrian Stephens | ANA | Element ID Extension 1 | IEEE Std 802.11-2020 | 9.4.2.1 | Table 9-92 | Element ID Extension 1 |  | A 1-octet extension to the Element ID namespace using the "Element ID Extension 1" Element ID. |  | 2014-11-08 10:36 | 0
735 | Create Resource | Successful | Adrian Stephens | ANA | Info IDs | IEEE Std 802.11-2020 | 9.4.5.1 |  | Info IDs |  | The Info IDs are a single namespace used to uniquely identify both ANQP and PAD elements |  | 2015-01-14 09:08 | 0
736 | Allocate | Successful | Lee Armstrong | Tgai | StatusCodes | IEEE Std 802.11-2020 | 9.4.1.9 | Table 9-50 | FILS_AUTHENTICATION_FAILURE |  | FILS authentication failure | 112 | 2015-01-19 14:15 | 0
737 | Allocate | Successful | Lee Armstrong | Tgai | StatusCodes | IEEE Std 802.11-2020 | 9.4.1.9 | Table 9-50 | UNKNOWN_AUTHENTICATION_SERVER |  | Unknown Authentication Server | 113 | 2015-01-19 14:16 | 0
738 | Allocate | Successful | Lee Armstrong | Tgai | Categories | IEEE Std 802.11-2020 | 9.4.1.11 | Table 9-51 | FILS |  |  | 26 | 2015-01-19 14:16 | 0
739 | Allocate | Successful | Lee Armstrong | Tgai | ElementIDs | IEEE Std 802.11-2020 | 9.4.2.1 | Table 9-92 | CAG Number |  |  | 237 | 2015-01-19 14:16 | 0
740 | Allocate | Successful | Lee Armstrong | Tgai | ElementIDs | IEEE Std 802.11-2020 | 9.4.2.1 | Table 9-92 | FILS Public Key Indicator |  |  | 238 | 2015-01-19 14:16 | 0
741 | Allocate | Successful | Lee Armstrong | Tgai | ElementIDs | IEEE Std 802.11-2020 | 9.4.2.1 | Table 9-92 | AP-CSN |  |  | 239 | 2015-01-19 14:16 | 0
742 | Allocate | Successful | Lee Armstrong | Tgai | ElementIDs | IEEE Std 802.11-2020 | 9.4.2.1 | Table 9-92 | FILS Indication |  |  | 240 | 2015-01-19 14:16 | 0
743 | Allocate | Successful | Lee Armstrong | Tgai | ElementIDs | IEEE Std 802.11-2020 | 9.4.2.1 | Table 9-92 | Differentiated Initial Link Setup |  |  | 241 | 2015-01-19 14:16 | 0
744 | Allocate | Successful | Lee Armstrong | Tgai | ElementIDs | IEEE Std 802.11-2020 | 9.4.2.1 | Table 9-92 | Fragment |  |  | 242 | 2015-01-19 14:17 | 0
745 | Allocate | Successful | Lee Armstrong | Tgai | Element ID Extension 1 | IEEE Std 802.11-2020 | 9.4.2.1 | Table 9-92 | PMKID list |  |  | 0 | 2015-01-19 14:17 | 0
746 | Allocate | Successful | Lee Armstrong | Tgai | Element ID Extension 1 | IEEE Std 802.11-2020 | 9.4.2.1 | Table 9-92 | Association Delay Info |  |  | 1 | 2015-01-19 14:17 | 0
747 | Allocate | Successful | Lee Armstrong | Tgai | Element ID Extension 1 | IEEE Std 802.11-2020 | 9.4.2.1 | Table 9-92 | FILS Request Parameters |  |  | 2 | 2015-01-19 14:17 | 0
748 | Allocate | Successful | Lee Armstrong | Tgai | Element ID Extension 1 | IEEE Std 802.11-2020 | 9.4.2.1 | Table 9-92 | FILS Key Confirmation |  |  | 3 | 2015-01-19 14:17 | 0
749 | Allocate | Successful | Lee Armstrong | Tgai | Element ID Extension 1 | IEEE Std 802.11-2020 | 9.4.2.1 | Table 9-92 | FILS Session |  |  | 4 | 2015-01-19 14:17 | 0
750 | Allocate | Successful | Lee Armstrong | Tgai | Element ID Extension 1 | IEEE Std 802.11-2020 | 9.4.2.1 | Table 9-92 | FILS HLP Container |  |  | 5 | 2015-01-19 14:17 | 0
751 | Allocate | Successful | Lee Armstrong | Tgai | Element ID Extension 1 | IEEE Std 802.11-2020 | 9.4.2.1 | Table 9-92 | FILS IP Address Assignment |  |  | 6 | 2015-01-19 14:17 | 0
752 | Allocate | Successful | Lee Armstrong | Tgai | Element ID Extension 1 | IEEE Std 802.11-2020 | 9.4.2.1 | Table 9-92 | Key Delivery |  |  | 7 | 2015-01-19 14:17 | 0
753 | Allocate | Successful | Lee Armstrong | Tgai | Element ID Extension 1 | IEEE Std 802.11-2020 | 9.4.2.1 | Table 9-92 | FILS Wrapped Data |  |  | 8 | 2015-01-19 14:17 | 0
754 | Allocate | Successful | Lee Armstrong | Tgai | StatusCodes | IEEE Std 802.11-2020 | 9.4.1.9 | Table 9-50 | FILS_AUTHENTICATION_FAILURE |  |  | 114 | 2015-01-19 14:17 | 0
755 | Allocate | Successful | Lee Armstrong | Tgai | StatusCodes | IEEE Std 802.11-2020 | 9.4.1.9 | Table 9-50 | UNKNOWN_AUTHENTICATION_SERVER |  |  | 115 | 2015-01-19 14:17 | 0
756 | Allocate | Successful | Lee Armstrong | Tgai | AKMSuiteSelectors | IEEE Std 802.11-2020 | 9.4.2.24.3 | Table 9-151 |  |  | Authentication Type: Key management over FILS using SHA256 and AES GCM-128 Key Management Type: FILS key management defined in 11.11.2.3 (PTKSA establishment with FILS authentication) | 14 | 2015-01-19 14:17 | 0
757 | Allocate | Successful | Lee Armstrong | Tgai | AKMSuiteSelectors | IEEE Std 802.11-2020 | 9.4.2.24.3 | Table 9-151 |  |  | Authentication Type: Key management over FILS using SHA-384 and AES GCM-256 Management Type: FILS key management defined in 11.11.2.3 (PTKSA establishment with FILS authentication) | 15 | 2015-01-19 14:17 | 0
758 | Allocate | Successful | Lee Armstrong | Tgai | AKMSuiteSelectors | IEEE Std 802.11-2020 | 9.4.2.24.3 | Table 9-151 |  |  | Authentication Type: FT authentication over FILS with SHA-256 and GCM-128 Management Type: Defined in 11.6.1.7.2 (Key derivation function (KDF)) | 16 | 2015-01-19 14:17 | 0
759 | Allocate | Successful | Lee Armstrong | Tgai | AKMSuiteSelectors | IEEE Std 802.11-2020 | 9.4.2.24.3 | Table 9-151 |  |  | Authentication Type: FT authentication over FILS with SHA-384 and GCM-256 Management Type: Defined in 11.6.1.7.2 (Key derivation function (KDF)) | 17 | 2015-01-19 14:17 | 0
760 | Allocate | Rejected | Lee Armstrong | Tgai | ExtendedCapabilities | IEEE Std 802.11-2020 | 9.4.2.26 | Table 9-153 | FILS Capability |  |  | 7 | 2015-01-19 14:17 | 0 | NOTES - Overlaps DMG Parameters. Therefore cannot be used without change to DMG Parameters structure by a DMG STA.
761 | Allocate | Successful | Lee Armstrong | Tgai | PublicActionFrames | IEEE Std 802.11-2020 | 9.6.7.1 | Table 9-364 | FILS Discovery |  |  | 34 | 2015-01-19 14:17 | 0
762 | Allocate | Successful | Lee Armstrong | Tgai | dot11smt | IEEE Std 802.11-2020 | C.3 |  | dot11FILSConfigTable |  |  | 35 | 2015-01-19 14:17 | 0
763 | Allocate | Successful | Lee Armstrong | Tgai | dot11StationConfigEntry | IEEE Std 802.11-2020 | C.3 |  | dot11FILSActivated |  |  | 160 | 2015-01-19 14:17 | 0
764 | Allocate | Successful | Lee Armstrong | Tgai | AuthenticationAlgorithmNumbers | IEEE Std 802.11-2020 | 9.4.1.1 |  | FILS authentication |  |  | 4 | 2015-01-19 14:17 | 0
765 | Release | Successful | Yongho Seok | TGah | OperatingClassesGlobal | IEEE Std 802.11-2020 | E.1 | Table E-4 | S1G | 131 |  |  | 2015-01-21 09:42 | 0
766 | Release | Successful | Yongho Seok | TGah | OperatingClassesGlobal | IEEE Std 802.11-2020 | E.1 | Table E-4 | S1G | 132 |  |  | 2015-01-21 09:42 | 0
767 | Release | Successful | Yongho Seok | TGah | OperatingClassesGlobal | IEEE Std 802.11-2020 | E.1 | Table E-4 | S1G | 133 |  |  | 2015-01-21 09:42 | 0
768 | Release | Successful | Yongho Seok | TGah | OperatingClassesGlobal | IEEE Std 802.11-2020 | E.1 | Table E-4 | S1G | 134 |  |  | 2015-01-21 09:42 | 0
769 | Release | Successful | Yongho Seok | TGah | OperatingClassesGlobal | IEEE Std 802.11-2020 | E.1 | Table E-4 | S1G | 135 |  |  | 2015-01-21 09:42 | 0
770 | Release | Successful | Yongho Seok | TGah | OperatingClassesGlobal | IEEE Std 802.11-2020 | E.1 | Table E-4 | S1G | 136 |  |  | 2015-01-21 09:42 | 0
771 | Release | Successful | Yongho Seok | TGah | OperatingClassesGlobal | IEEE Std 802.11-2020 | E.1 | Table E-4 | S1G | 137 |  |  | 2015-01-21 09:42 | 0
772 | Release | Successful | Yongho Seok | TGah | OperatingClassesGlobal | IEEE Std 802.11-2020 | E.1 | Table E-4 | S1G | 138 |  |  | 2015-01-21 09:42 | 0
773 | Release | Successful | Yongho Seok | TGah | OperatingClassesGlobal | IEEE Std 802.11-2020 | E.1 | Table E-4 | S1G | 139 |  |  | 2015-01-21 09:42 | 0
774 | Release | Successful | Yongho Seok | TGah | OperatingClassesGlobal | IEEE Std 802.11-2020 | E.1 | Table E-4 | S1G | 140 |  |  | 2015-01-21 09:42 | 0
775 | Release | Successful | Yongho Seok | TGah | OperatingClassesGlobal | IEEE Std 802.11-2020 | E.1 | Table E-4 | S1G | 141 |  |  | 2015-01-21 09:42 | 0
776 | Release | Successful | Yongho Seok | TGah | OperatingClassesGlobal | IEEE Std 802.11-2020 | E.1 | Table E-4 | S1G | 142 |  |  | 2015-01-21 09:42 | 0
777 | Release | Successful | Yongho Seok | TGah | OperatingClassesGlobal | IEEE Std 802.11-2020 | E.1 | Table E-4 | S1G | 143 |  |  | 2015-01-21 09:42 | 0
778 | Release | Successful | Yongho Seok | TGah | OperatingClassesGlobal | IEEE Std 802.11-2020 | E.1 | Table E-4 | S1G | 144 |  |  | 2015-01-21 09:42 | 0
779 | Release | Successful | Yongho Seok | TGah | OperatingClassesGlobal | IEEE Std 802.11-2020 | E.1 | Table E-4 | S1G | 145 |  |  | 2015-01-21 09:42 | 0
780 | Release | Successful | Yongho Seok | TGah | OperatingClassesGlobal | IEEE Std 802.11-2020 | E.1 | Table E-4 | S1G | 146 |  |  | 2015-01-21 09:42 | 0
781 | Release | Successful | Yongho Seok | TGah | OperatingClassesGlobal | IEEE Std 802.11-2020 | E.1 | Table E-4 | S1G | 147 |  |  | 2015-01-21 09:42 | 0
782 | Release | Successful | Yongho Seok | TGah | OperatingClassesGlobal | IEEE Std 802.11-2020 | E.1 | Table E-4 | S1G | 148 |  |  | 2015-01-21 09:42 | 0
783 | Release | Successful | Yongho Seok | TGah | OperatingClassesGlobal | IEEE Std 802.11-2020 | E.1 | Table E-4 | S1G | 149 |  |  | 2015-01-21 09:42 | 0
784 | Release | Successful | Yongho Seok | TGah | OperatingClassesGlobal | IEEE Std 802.11-2020 | E.1 | Table E-4 | S1G | 150 |  |  | 2015-01-21 09:42 | 0
785 | Release | Successful | Yongho Seok | TGah | OperatingClassesGlobal | IEEE Std 802.11-2020 | E.1 | Table E-4 | S1G | 151 |  |  | 2015-01-21 09:42 | 0
786 | Release | Successful | Yongho Seok | TGah | OperatingClassesGlobal | IEEE Std 802.11-2020 | E.1 | Table E-4 | S1G | 152 |  |  | 2015-01-21 09:42 | 0
787 | Release | Successful | Yongho Seok | TGah | OperatingClassesGlobal | IEEE Std 802.11-2020 | E.1 | Table E-4 | S1G | 153 |  |  | 2015-01-21 09:42 | 0
788 | Release | Successful | Yongho Seok | TGah | OperatingClassesGlobal | IEEE Std 802.11-2020 | E.1 | Table E-4 | S1G | 154 |  |  | 2015-01-21 09:42 | 0
789 | Release | Successful | Yongho Seok | TGah | OperatingClassesGlobal | IEEE Std 802.11-2020 | E.1 | Table E-4 | S1G | 155 |  |  | 2015-01-21 09:42 | 0
790 | Release | Successful | Yongho Seok | TGah | OperatingClassesGlobal | IEEE Std 802.11-2020 | E.1 | Table E-4 | S1G | 156 |  |  | 2015-01-21 09:42 | 0
791 | Release | Successful | Yongho Seok | TGah | OperatingClassesGlobal | IEEE Std 802.11-2020 | E.1 | Table E-4 | S1G | 157 |  |  | 2015-01-21 09:42 | 0
792 | Release | Successful | Yongho Seok | TGah | OperatingClassesGlobal | IEEE Std 802.11-2020 | E.1 | Table E-4 | S1G | 158 |  |  | 2015-01-21 09:42 | 0
793 | Release | Successful | Yongho Seok | TGah | OperatingClassesGlobal | IEEE Std 802.11-2020 | E.1 | Table E-4 | S1G | 159 |  |  | 2015-01-21 09:42 | 0
794 | Release | Successful | Yongho Seok | TGah | OperatingClassesGlobal | IEEE Std 802.11-2020 | E.1 | Table E-4 | S1G | 160 |  |  | 2015-01-21 09:42 | 0
795 | Allocate | Successful | Yongho Seok | TGah | OperatingClassesGlobal | IEEE Std 802.11-2020 | E.1 | Table E-4 | S1G | 61 |  | 61 | 2015-01-21 09:42 | 0 | Already used by TGac
796 | Allocate | Successful | Yongho Seok | TGah | OperatingClassesGlobal | IEEE Std 802.11-2020 | E.1 | Table E-4 | S1G | 62 |  | 62 | 2015-01-21 09:42 | 0
797 | Allocate | Successful | Yongho Seok | TGah | OperatingClassesGlobal | IEEE Std 802.11-2020 | E.1 | Table E-4 | S1G | 63 |  | 63 | 2015-01-21 09:42 | 0
798 | Allocate | Successful | Yongho Seok | TGah | OperatingClassesGlobal | IEEE Std 802.11-2020 | E.1 | Table E-4 | S1G | 64 |  | 64 | 2015-01-21 09:42 | 0
799 | Allocate | Successful | Yongho Seok | TGah | OperatingClassesGlobal | IEEE Std 802.11-2020 | E.1 | Table E-4 | S1G | 65 |  | 65 | 2015-01-21 09:43 | 0
800 | Allocate | Successful | Yongho Seok | TGah | OperatingClassesGlobal | IEEE Std 802.11-2020 | E.1 | Table E-4 | S1G | 66 |  | 66 | 2015-01-21 09:43 | 0
801 | Allocate | Successful | Yongho Seok | TGah | OperatingClassesGlobal | IEEE Std 802.11-2020 | E.1 | Table E-4 | S1G | 67 |  | 67 | 2015-01-21 09:43 | 0
802 | Allocate | Successful | Yongho Seok | TGah | OperatingClassesGlobal | IEEE Std 802.11-2020 | E.1 | Table E-4 | S1G | 68 |  | 68 | 2015-01-21 09:43 | 0
803 | Allocate | Successful | Yongho Seok | TGah | OperatingClassesGlobal | IEEE Std 802.11-2020 | E.1 | Table E-4 | S1G | 69 |  | 69 | 2015-01-21 09:43 | 0
804 | Allocate | Successful | Yongho Seok | TGah | OperatingClassesGlobal | IEEE Std 802.11-2020 | E.1 | Table E-4 | S1G | 70 |  | 70 | 2015-01-21 09:43 | 0
805 | Allocate | Successful | Yongho Seok | TGah | OperatingClassesGlobal | IEEE Std 802.11-2020 | E.1 | Table E-4 | S1G | 71 |  | 71 | 2015-01-21 09:43 | 0
806 | Allocate | Successful | Yongho Seok | TGah | OperatingClassesGlobal | IEEE Std 802.11-2020 | E.1 | Table E-4 | S1G | 72 |  | 72 | 2015-01-21 09:43 | 0
807 | Allocate | Successful | Yongho Seok | TGah | OperatingClassesGlobal | IEEE Std 802.11-2020 | E.1 | Table E-4 | S1G | 73 |  | 73 | 2015-01-21 09:43 | 0
808 | Allocate | Successful | Yongho Seok | TGah | OperatingClassesGlobal | IEEE Std 802.11-2020 | E.1 | Table E-4 | S1G | 74 |  | 74 | 2015-01-21 09:43 | 0
809 | Allocate | Successful | Yongho Seok | TGah | OperatingClassesGlobal | IEEE Std 802.11-2020 | E.1 | Table E-4 | S1G | 75 |  | 75 | 2015-01-21 09:43 | 0
810 | Allocate | Successful | Yongho Seok | TGah | OperatingClassesGlobal | IEEE Std 802.11-2020 | E.1 | Table E-4 | S1G | 76 |  | 76 | 2015-01-21 09:43 | 0
811 | Allocate | Rejected | Yongho Seok | TGah | Capabilities | IEEE Std 802.11-2020 | 9.4.1.4 | Figure 9-85 | overloaded in S1G Beacon Compatibility element | 6 |  |  | 2015-01-21 09:59 | 0 | This is a really strange name. I cannot find the Capabilities Information field in the current TGah draft, so I cannot allocate a value to put in it.
812 | Allocate | Successful | Adrian Stephens | ANA | CipherSuiteSelectors | IEEE Std 802.11-2020 | 9.4.2.24.2 | Table 9-149 | CCM* | 18 | Used in IEEE 802.15.9 Recommended Practice. CCM* is defined in IEEE 802.15.4-2011, Annex B. | 18 | 2015-03-16 07:13 | 0
813 | Allocate | Successful | Ping Fang | TGai | Info IDs | IEEE Std 802.11-2020 | 9.4.5.1 |  | Query BSS List | 273 |  | 273 | 2015-05-18 14:14 | 0
814 | Allocate | Successful | Ping Fang | TGai | Info IDs | IEEE Std 802.11-2020 | 9.4.5.1 |  | AP List Response | 274 |  | 274 | 2015-05-18 14:16 | 0
815 | Allocate | Successful | Ping Fang | TGai | Info IDs | IEEE Std 802.11-2020 | 9.4.5.1 |  | FILS Domain Information | 275 |  | 275 | 2015-05-18 14:16 | 0
816 | Allocate | Successful | Ping Fang | TGai | Info IDs | IEEE Std 802.11-2020 | 9.4.5.1 |  | CAG | 276 | Common Advertisement Group | 276 | 2015-05-18 14:16 | 0
817 | Rename | Successful | Ping Fang | TGai | ElementIDs | IEEE Std 802.11-2020 | 9.4.2.1 | Table 9-92 | FILS Public Key | 238 | Rename "FILS Public Key Indicator" to "FILS Public Key" |  | 2015-05-18 14:16 | 0 | Previous name: FILS Public Key Indicator
818 | Allocate | Successful | Ping Fang | TGai | ExtendedCapabilities | IEEE Std 802.11-2020 | 9.4.2.26 | Table 9-153 | FILS Capability | 73 |  | 72 | 2015-05-18 14:16 | -1 | Note - Requested value 73, Allocated value 72
819 | Allocate | Successful | Ping Fang | TGai | dot11Groups | IEEE Std 802.11-2020 | C.3 |  | dot11FILSComplianceGroup | 91 |  | 91 | 2015-05-18 14:16 | 0
820 | Allocate | Successful | Ping Fang | TGai | dot11Compliances | IEEE Std 802.11-2020 | C.3 |  | dot11FILSCompliance | 17 |  | 17 | 2015-05-18 14:16 | 0
821 | Allocate | Successful | Adrian Stephens | TGmc | ExtendedCapabilities | IEEE Std 802.11-2020 | 9.4.2.26 | Table 9-153 | Extended Spectrum Management Capable |  |  | 73 | 2015-06-09 13:45 | 0
822 | Allocate | Successful | Adrian Stephens | TGmc | dot11StationConfigEntry | IEEE Std 802.11-2020 | C.3 |  | dot11ExtendedSpectrumManagementImplemented |  | This attribute, when true, indicates that the non-VHT station implementation is capable of supporting extended spectrum management. The capability is disabled at the non-VHT station otherwise. | 161 | 2015-06-09 13:45 | 0
823 | Allocate | Successful | Adrian Stephens | TGmc | dot11StationConfigEntry | IEEE Std 802.11-2020 | C.3 |  | dot11MaxMSDULength |  | This attribute indicates the maximum supported MSDU size. This is 7920 octets for a DMG STA and 2304 octets for a non-DMG STA. | 162 | 2015-06-09 13:45 | 0
824 | Allocate | Successful | Adrian Stephens | TGmc | dot11Groups | IEEE Std 802.11-2020 | C.3 |  | dot11SMTbase13 |  | The SMTbase13 object class provides the necessary support at the STA to manage the processes in the STA such that the STA may work cooperatively as a part of an IEEE Std 802.11 network. | 92 | 2015-06-09 13:45 | 0
825 | Allocate | Rejected | Emily Qi | TGmc | ExtendedCapabilities | IEEE Std 802.11-2020 | 9.4.2.26 | Table 9-153 | Extended Spectrum Management Capable |  | The STA sets the Extended Spectrum Management Capable field to 1 when dot11ExtendedSpectrumManagementImplemented is true and dot11VHTOptionImplemented is false, and sets it to 0 otherwise. |  | 2015-08-10 10:19 | 0 | Already allocated in transaction 821
826 | Allocate | Rejected | Emily Qi | TGmc | dot11StationConfigEntry | IEEE Std 802.11-2020 | C.3 |  | dot11ExtendedSpectrumManagementImplemented |  | This is a capability variable.Its value is determined by device capabilities.This attribute, when true, indicates that the non-VHT station implementation is capable of supporting extended spectrum management. The capability is disabled at the non-VHT station otherwise. |  | 2015-08-10 10:19 | 0 | Already allocated in transaction 822.
827 | Allocate | Rejected | Emily Qi | TGmc | dot11StationConfigEntry | IEEE Std 802.11-2020 | C.3 |  | dot11MaxMSDULength |  | This is a capability variable. This attribute indicates the(#3211) maximum supported MSDU size. This is 7920 octets for a DMG STA and 2304 octets for a non-DMG STA. |  | 2015-08-10 10:19 | 0 | Already allocated in transaction 823.
828 | Allocate | Successful | Emily Qi | TGmc | dot11smt | IEEE Std 802.11-2020 | C.3 |  | dot11STALCIConfig |  | This object represents the geospatial coordinates of the STA. | 36 | 2015-08-10 10:19 | 0
829 | Allocate | Successful | Emily Qi | TGmc | dot11smt | IEEE Std 802.11-2020 | C.3 |  | dot11STACivicLocationConfig |  | This object represents the civic location of the STA. | 37 | 2015-08-10 10:19 | 0
830 | Allocate | Rejected | Emily Qi | TGmc | dot11Groups | IEEE Std 802.11-2020 | C.3 |  | dot11SMTbase13 |  | The SMTbase13 object class provides the necessary support at the STA to manage the processes in the STA such that the STA may work cooperatively as a part of an IEEE Std(#130) 802.11 network. |  | 2015-08-10 10:19 | 0 | Already allocated by transaction 824.
831 | Allocate | Successful | Emily Qi | TGmc | dot11Groups | IEEE Std 802.11-2020 | C.3 |  | dot11FineTimingMeasurement |  | Attributes that configure the Fine Timing Measurement feature for IEEE Std 802.11. | 93 | 2015-08-10 10:19 | 0
832 | Release | Rejected | Emily Qi | TGmc | FrameTypes | IEEE Std 802.11-2020 | 9.2.4.1.3 | Table 9-1 | dot11AssocRespConfirmTime | 4 | According to resolution of CID 5113: "Remove the "dot11AssocRespConfirmTime" MIB variable from the specification" . Note that: This item belongs to Resource "dot11DMGOperationEntry", however "dot11DMGOperationEntry" is not shown in Resource Name list (column B). |  | 2015-08-10 10:19 | 0 | This resource is not managed by the ANA.
833 | Allocate | Successful | Emily Qi | TGmc | Info IDs | IEEE Std 802.11-2020 | 9.4.5.1 |  | Venue URL | 273 | The resolution of CID 5190 proposes 3 new ANQP-elements. | 277 | 2015-08-10 15:49 | -1 | Note - Requested value 273, Allocated value 277
834 | Allocate | Successful | Emily Qi | TGmc | Info IDs | IEEE Std 802.11-2020 | 9.4.5.1 |  | Advice of Charge | 274 | The resolution of CID 5190 proposes 3 new ANQP-elements. | 278 | 2015-08-10 15:49 | -1 | Note - Requested value 274, Allocated value 278
835 | Allocate | Successful | Emily Qi | TGmc | Info IDs | IEEE Std 802.11-2020 | 9.4.5.1 |  | Local Content | 275 | The resolution of CID 5190 proposes 3 new ANQP-elements. | 279 | 2015-08-10 15:49 | -1 | Note - Requested value 275, Allocated value 279
836 | Allocate | Successful | Adrian Stephens | TGmc | Element ID Extension 1 | IEEE Std 802.11-2020 | 9.4.2.1 | Table 9-92 | FTM Synchronization Information |  |  | 9 | 2015-09-28 09:41 | 0
837 | Allocate | Successful | Adrian Stephens | TGmc | dot11StationConfigEntry | IEEE Std 802.11-2020 | C.3 |  | dot11EstimatedServiceParametersOptionImplemented |  |  | 163 | 2015-09-28 09:41 | 0
838 | Allocate | Successful | Adrian Stephens | TGmc | dot11StationConfigEntry | IEEE Std 802.11-2020 | C.3 |  | dot11VHTExtendedNSSBWSignaling |  |  | 164 | 2015-09-28 09:41 | 0
839 | Allocate | Successful | Adrian Stephens | TGmc | dot11StationConfigEntry | IEEE Std 802.11-2020 | C.3 |  | dot11VHTExtendedNSSBWCapable |  |  | 165 | 2015-09-28 09:41 | 0
840 | Allocate | Successful | Adrian Stephens | TGmc | Element ID Extension 1 | IEEE Std 802.11-2020 | 9.4.2.1 | Table 9-92 | Extended Request |  |  | 10 | 2016-04-25 13:20 | 0
841 | Allocate | Successful | Adrian Stephens | TGmc | dot11smt | IEEE Std 802.11-2020 | C.3 |  | dot11BeaconRssiTable |  | (Conceptual) table of attributes for received Beacon RSSI | 38 | 2016-04-25 13:20 | 0
842 | Allocate | Successful | Adrian Stephens | TGmc | Element ID Extension 1 | IEEE Std 802.11-2020 | 9.4.2.1 | Table 9-92 | Estimated Service Parameters |  |  | 11 | 2016-04-25 13:20 | 0
843 | Allocate | Successful | Adrian Stephens | TGmc | ElementIDs | IEEE Std 802.11-2020 | 9.4.2.1 | Table 9-92 | UPSIM | 200 | Note allocation of an Element ID approved by motion in WG 2016-03 "Move to instruct ANA to assign the number 200 for the legacy element ID for the UPSIM element. " | 200 | 2016-04-25 13:20 | 0
844 | Allocate | Successful | Ping Fang | Tgai | Element ID Extension 1 | IEEE Std 802.11-2020 | 9.4.2.1 | Table 9-92 | FILS Public Key | 12 |  | 12 | 2016-04-26 09:13 | 0
845 | Allocate | Successful | Ping Fang | Tgai | Element ID Extension 1 | IEEE Std 802.11-2020 | 9.4.2.1 | Table 9-92 | FILS Nonce | 13 |  | 13 | 2016-04-26 09:13 | 0
846 | Rename | Successful | Ping Fang | Tgai | AuthenticationAlgorithmNumbers | IEEE Std 802.11-2020 | 9.4.1.1 |  | FILS shared key authentication without PFS | 4 |  |  | 2016-04-26 09:13 | 0 | Previous name: FILS authentication
847 | Allocate | Successful | Ping Fang | Tgai | AuthenticationAlgorithmNumbers | IEEE Std 802.11-2020 | 9.4.1.1 |  | FILS shared key authentication with PFS | 5 |  | 5 | 2016-04-26 09:13 | 0
848 | Allocate | Successful | Ping Fang | Tgai | AuthenticationAlgorithmNumbers | IEEE Std 802.11-2020 | 9.4.1.1 |  | FILS public key authentication | 6 |  | 6 | 2016-04-26 09:14 | 0
849 | Allocate | Successful | Emily Qi | TGmc | Element ID Extension 1 | IEEE Std 802.11-2020 | 9.4.2.1 | Table 9-92 | Future Channel Guidance | 12 | A new information element introduced by CID #7170 | 14 | 2016-05-31 11:21 | -1 | Note - Requested value 12, Allocated value 14
850 | Allocate | Successful | Emily Qi | TGmc | ExtendedCapabilities | IEEE Std 802.11-2020 | 9.4.2.26 | Table 9-153 | Future Channel Guidance | 74 | A new capability introduced by CID #7170 | 74 | 2016-05-31 11:21 | 0
851 | Allocate | Successful | Lee Armstrong | TGaq | Element ID Extension 1 | IEEE Std 802.11-2020 | 9.4.2.1 | Table 9-92 | Service Hint |  |  | 15 | 2016-06-08 11:25 | 0
852 | Allocate | Successful | Lee Armstrong | TGaq | Element ID Extension 1 | IEEE Std 802.11-2020 | 9.4.2.1 | Table 9-92 | Service Hash |  |  | 16 | 2016-06-08 11:25 | 0
853 | Allocate | Successful | Lee Armstrong | TGaq | ExtendedCapabilities | IEEE Std 802.11-2020 | 9.4.2.26 | Table 9-153 | Solicitied PAD |  |  | 75 | 2016-06-08 11:26 | 0
854 | Allocate | Successful | Lee Armstrong | TGaq | ExtendedCapabilities | IEEE Std 802.11-2020 | 9.4.2.26 | Table 9-153 | Service Information |  |  | 76 | 2016-06-08 11:26 | 0
855 | Allocate | Successful | Lee Armstrong | TGaq | Info IDs | IEEE Std 802.11-2020 | 9.4.5.1 |  | Service Hash Request |  |  | 280 | 2016-06-08 11:26 | 0
856 | Allocate | Successful | Lee Armstrong | TGaq | Info IDs | IEEE Std 802.11-2020 | 9.4.5.1 |  | Service Information Request |  |  | 281 | 2016-06-08 11:26 | 0
857 | Allocate | Successful | Lee Armstrong | TGaq | Info IDs | IEEE Std 802.11-2020 | 9.4.5.1 |  | Service Information Response |  |  | 282 | 2016-06-08 11:26 | 0
858 | Allocate | Successful | Lee Armstrong | TGaq | dot11StationConfigEntry | IEEE Std 802.11-2020 | C.3 |  | dot11SolicitedPADActivated |  |  | 166 | 2016-06-08 11:26 | 0
859 | Allocate | Successful | Lee Armstrong | TGaq | dot11StationConfigEntry | IEEE Std 802.11-2020 | C.3 |  | dot11UnsolicitedPADActivated |  |  | 167 | 2016-06-08 11:26 | 0
860 | Allocate | Successful | Lee Armstrong | TGaq | dot11Groups | IEEE Std 802.11-2020 | C.3 |  | dot11Compliances |  |  | 94 | 2016-06-08 11:26 | 0
861 | Allocate | Successful | Jiamin CHEN | TGaj | Categories | IEEE Std 802.11-2020 | 9.4.1.11 | Table 9-51 | CDMG | 27 |  | 27 | 2016-06-09 12:14 | 0
862 | Allocate | Successful | Jiamin CHEN | Tgaj | Categories | IEEE Std 802.11-2020 | 9.4.1.11 | Table 9-51 | 45MG | 28 |  | 28 | 2016-06-09 12:18 | 0
863 | Allocate | Successful | Jiamin CHEN | Tgaj | dot11Compliances | IEEE Std 802.11-2020 | C.3 |  | dot11CDMGCompliance | 18 | CDMG compliance statement | 18 | 2016-06-09 12:18 | 0
864 | Allocate | Successful | Jiamin CHEN | Tgaj | dot11Groups | IEEE Std 802.11-2020 | C.3 |  | dot11CDMGComplianceGroup | 92 |  | 95 | 2016-06-09 12:18 | -1 | Note - Requested value 92, Allocated value 95
865 | Allocate | Successful | Shiwen HE | Tgaj | dot11Groups | IEEE Std 802.11-2020 | C.3 |  | dot1145MGComplianceGroup | 93 |  | 96 | 2016-06-09 12:18 | -1 | Note - Requested value 93, Allocated value 96
866 | Allocate | Successful | Shiwen HE | Tgaj | dot11Groups | IEEE Std 802.11-2020 | C.3 |  | dot11CDMGOperationsComplianceGroup | 94 |  | 97 | 2016-06-09 12:18 | -1 | Note - Requested value 94, Allocated value 97
867 | Allocate | Successful | Jiamin CHEN | Tgaj | dot11Groups | IEEE Std 802.11-2020 | C.3 |  | dot1145MGOperationsComplianceGroup | 95 |  | 98 | 2016-06-09 12:18 | -1 | Note - Requested value 95, Allocated value 98
868 | Allocate | Successful | Shiwen HE | Tgaj | dot11phy | IEEE Std 802.11-2020 | C.3 |  | dot11PHYCDMGTable | 28 |  | 29 | 2016-06-09 12:18 | -1 | Note - Requested value 28, Allocated value 29
869 | Allocate | Successful | Jiamin CHEN | Tgaj | dot11phy | IEEE Std 802.11-2020 | C.3 |  | dot11PHY45MGTable | 29 |  | 30 | 2016-06-09 12:18 | -1 | Note - Requested value 29, Allocated value 30
870 | Allocate | Successful | Shiwen HE | Tgaj | dot11smt | IEEE Std 802.11-2020 | C.3 |  | dot11CDMGSTAConfigTable | 36 |  | 39 | 2016-06-09 12:18 | -1 | Note - Requested value 36, Allocated value 39
871 | Allocate | Successful | Jiamin CHEN | Tgaj | dot11smt | IEEE Std 802.11-2020 | C.3 |  | dot1145MGSTAConfigTable | 37 |  | 40 | 2016-06-09 12:18 | -1 | Note - Requested value 37, Allocated value 40
872 | Allocate | Successful | Shiwen HE | Tgaj | dot11mac | IEEE Std 802.11-2020 | Annex C |  | dot11CDMGOperationTable | 11 |  | 11 | 2016-06-09 12:18 | 0
873 | Allocate | Successful | Shiwen HE | Tgaj | dot11mac | IEEE Std 802.11-2020 | Annex C |  | dot1145MGOperationTable | 12 |  | 12 | 2016-06-09 12:18 | 0
874 | Allocate | Successful | Jiamin CHEN | Tgaj | dot11mac | IEEE Std 802.11-2020 | Annex C |  | dot1145MGCountersTable | 13 |  | 13 | 2016-06-09 12:18 | 0
875 | Allocate | Successful | Jiamin CHEN | Tgaj | Element ID Extension 1 | IEEE Std 802.11-2020 | 9.4.2.1 | Table 9-92 | CDMG Capabilities | 13 |  | 17 | 2016-06-09 12:18 | -1 | Note - Requested value 13, Allocated value 17
876 | Allocate | Successful | Jiamin CHEN | Tgaj | Element ID Extension 1 | IEEE Std 802.11-2020 | 9.4.2.1 | Table 9-92 | Dynamic Bandwidth Control | 14 |  | 18 | 2016-06-09 12:19 | -1 | Note - Requested value 14, Allocated value 18
877 | Allocate | Successful | Jiamin CHEN | Tgaj | Element ID Extension 1 | IEEE Std 802.11-2020 | 9.4.2.1 | Table 9-92 | CDMG Extended Schedule | 15 |  | 19 | 2016-06-09 12:19 | -1 | Note - Requested value 15, Allocated value 19
878 | Allocate | Successful | Jiamin CHEN | Tgaj | Element ID Extension 1 | IEEE Std 802.11-2020 | 9.4.2.1 | Table 9-92 | SSW Report | 16 |  | 20 | 2016-06-09 12:19 | -1 | Note - Requested value 16, Allocated value 20
879 | Allocate | Successful | Jiamin CHEN | Tgaj | Element ID Extension 1 | IEEE Std 802.11-2020 | 9.4.2.1 | Table 9-92 | Cluster Probe | 17 |  | 21 | 2016-06-09 12:19 | -1 | Note - Requested value 17, Allocated value 21
880 | Allocate | Successful | Jiamin CHEN | Tgaj | Element ID Extension 1 | IEEE Std 802.11-2020 | 9.4.2.1 | Table 9-92 | Extended Cluster Report | 18 |  | 22 | 2016-06-09 12:19 | -1 | Note - Requested value 18, Allocated value 22
881 | Allocate | Successful | Jiamin CHEN | Tgaj | Element ID Extension 1 | IEEE Std 802.11-2020 | 9.4.2.1 | Table 9-92 | Cluster Switch Announcement | 19 |  | 23 | 2016-06-09 12:19 | -1 | Note - Requested value 19, Allocated value 23
882 | Allocate | Successful | Jiamin CHEN | Tgaj | Element ID Extension 1 | IEEE Std 802.11-2020 | 9.4.2.1 | Table 9-92 | Enhanced Beam Tracking | 20 |  | 24 | 2016-06-09 12:19 | -1 | Note - Requested value 20, Allocated value 24
883 | Allocate | Successful | Jiamin CHEN | Tgaj | Element ID Extension 1 | IEEE Std 802.11-2020 | 9.4.2.1 | Table 9-92 | SPSH Report | 20 |  | 25 | 2016-06-09 12:19 | -1 | Note - Requested value 20, Allocated value 25
884 | Allocate | Successful | Jiamin CHEN | Tgaj | Element ID Extension 1 | IEEE Std 802.11-2020 | 9.4.2.1 | Table 9-92 | Clustering Interference Assessment | 22 |  | 26 | 2016-06-09 12:19 | -1 | Note - Requested value 22, Allocated value 26
885 | Allocate | Successful | Jiamin CHEN | Tgaj | Element ID Extension 1 | IEEE Std 802.11-2020 | 9.4.2.1 | Table 9-92 | Operating Mode Notification | 23 |  | 27 | 2016-06-09 12:19 | -1 | Note - Requested value 23, Allocated value 27
886 | Allocate | Successful | Shiwen HE | Tgaj | Element ID Extension 1 | IEEE Std 802.11-2020 | 9.4.2.1 | Table 9-92 | 45MG Capabilities | 24 |  | 28 | 2016-06-09 12:19 | -1 | Note - Requested value 24, Allocated value 28
887 | Allocate | Successful | Shiwen HE | Tgaj | Element ID Extension 1 | IEEE Std 802.11-2020 | 9.4.2.1 | Table 9-92 | 45MG Operation | 25 |  | 29 | 2016-06-09 12:19 | -1 | Note - Requested value 25, Allocated value 29
888 | Allocate | Successful | Shiwen HE | Tgaj | Element ID Extension 1 | IEEE Std 802.11-2020 | 9.4.2.1 | Table 9-92 | 45MG Link Margin | 26 |  | 30 | 2016-06-09 12:19 | -1 | Note - Requested value 26, Allocated value 30
889 | Allocate | Successful | Shiwen HE | Tgaj | Element ID Extension 1 | IEEE Std 802.11-2020 | 9.4.2.1 | Table 9-92 | 45MG Link Adaptation Acknowledgment | 27 |  | 31 | 2016-06-09 12:19 | -1 | Note - Requested value 27, Allocated value 31
890 | Allocate | Successful | Jiamin CHEN | Tgaj | PublicActionFrames | IEEE Std 802.11-2020 | 9.6.7.1 | Table 9-364 | DCT Measurement Request | 35 |  | 35 | 2016-06-09 12:19 | 0
891 | Allocate | Successful | Jiamin CHEN | Tgaj | PublicActionFrames | IEEE Std 802.11-2020 | 9.6.7.1 | Table 9-364 | DCT Measurement Report | 36 |  | 36 | 2016-06-09 12:19 | 0
892 | Allocate | Successful | Jiamin CHEN | Tgaj | PublicActionFrames | IEEE Std 802.11-2020 | 9.6.7.1 | Table 9-364 | DCT Request | 37 |  | 37 | 2016-06-09 12:19 | 0
893 | Allocate | Successful | Jiamin CHEN | Tgaj | PublicActionFrames | IEEE Std 802.11-2020 | 9.6.7.1 | Table 9-364 | DCT Response | 38 |  | 38 | 2016-06-09 12:19 | 0
894 | Allocate | Successful | Jiamin CHEN | Tgaj | PublicActionFrames | IEEE Std 802.11-2020 | 9.6.7.1 | Table 9-364 | Extended Notification Period Request | 39 |  | 39 | 2016-06-09 12:19 | 0
895 | Allocate | Successful | Jiamin CHEN | Tgaj | PublicActionFrames | IEEE Std 802.11-2020 | 9.6.7.1 | Table 9-364 | Extended Notification Period Response | 40 |  | 40 | 2016-06-09 12:19 | 0
896 | Allocate | Successful | Jiamin CHEN | Tgaj | PublicActionFrames | IEEE Std 802.11-2020 | 9.6.7.1 | Table 9-364 | Extended Channel Splitting Request | 41 |  | 41 | 2016-06-09 12:19 | 0
897 | Allocate | Successful | Jiamin CHEN | Tgaj | PublicActionFrames | IEEE Std 802.11-2020 | 9.6.7.1 | Table 9-364 | Extended Channel Splitting Response | 42 |  | 42 | 2016-06-09 12:19 | 0
898 | Allocate | Successful | Jiamin CHEN | Tgaj | StatusCodes | IEEE Std 802.11-2020 | 9.4.1.9 | Table 9-50 | DENIED_NOTIFICATION_PERIOD_ALLOCATION | 116 |  | 116 | 2016-06-09 12:19 | 0
899 | Allocate | Successful | Jiamin CHEN | Tgaj | StatusCodes | IEEE Std 802.11-2020 | 9.4.1.9 | Table 9-50 | DENIED_CHANNEL_SPLITTING | 117 |  | 117 | 2016-06-09 12:19 | 0
900 | Allocate | Successful | Jiamin CHEN | Tgaj | StatusCodes | IEEE Std 802.11-2020 | 9.4.1.9 | Table 9-50 | DENIED_ALLOCATION | 118 |  | 118 | 2016-06-09 12:19 | 0
901 | Allocate | Successful | Shiwen HE | Tgaj | StatusCodes | IEEE Std 802.11-2020 | 9.4.1.9 | Table 9-50 | 45MG_FEATURES_NOT_SUPPORTED | 119 |  | 119 | 2016-06-09 12:19 | 0
902 | Allocate | Successful | Shiwen HE | TGaj | Categories | IEEE Std 802.11-2020 | 9.4.1.11 | Table 9-51 | 45MG | 28 |  | 28 | 2016-06-14 10:57 | 0
903 | Allocate | Successful | Shiwen HE | TGaj | dot11Groups | IEEE Std 802.11-2020 | C.3 |  | dot1145MGComplianceGroup | 97 |  | 97 | 2016-06-14 10:58 | 0
904 | Allocate | Successful | Jiamin CHEN | TGaj | dot11Groups | IEEE Std 802.11-2020 | C.3 |  | dot11CDMGOperationsComplianceGroup | 96 |  | 96 | 2016-06-14 10:58 | 0
905 | Allocate | Successful | Shiwen HE | TGaj | Element ID Extension 1 | IEEE Std 802.11-2020 | 9.4.2.1 | Table 9-92 | Operating Mode Notification | 29 |  | 29 | 2016-06-14 10:58 | 0
906 | Allocate | Successful | Shiwen HE | TGaj | Element ID Extension 1 | IEEE Std 802.11-2020 | 9.4.2.1 | Table 9-92 | 45MG Capabilities | 27 |  | 27 | 2016-06-14 10:58 | 0
907 | Allocate | Successful | Shiwen HE | TGaj | Element ID Extension 1 | IEEE Std 802.11-2020 | 9.4.2.1 | Table 9-92 | 45MG Operation | 28 |  | 28 | 2016-06-14 10:58 | 0
908 | Allocate | Successful | Jiamin CHEN | TGaj | ReasonCodes | IEEE Std 802.11-2020 | 9.4.1.7 | Table 9-49 | TRANSMISSION_LINK_ESTABLISHMENT_ FAILED |  |  | 67 | 2016-06-14 10:58 | 0
909 | Allocate | Successful | Jiamin CHEN | TGaj | ReasonCodes | IEEE Std 802.11-2020 | 9.4.1.7 | Table 9-49 | ALTERATIVE_ CHANNEL_OCCUPIED |  |  | 68 | 2016-06-14 10:58 | 0
910 | Allocate | Successful | Shiwen HE | TGaj | dot11Compliances | IEEE Std 802.11-2020 | C.3 |  | dot1145MGCompliance |  |  | 19 | 2016-06-14 10:58 | 0
911 | Allocate | Successful | Emily Qi | TGmc | dot11StationConfigEntry | IEEE Std 802.11-2020 | C.3 |  | dot11FutureChannelGuidanceActivated | 166 | A new mib variable/entry introduced by CID #7170 | 168 | 2016-06-21 13:35 | -1 | Note - Requested value 166, Allocated value 168
912 | Allocate | Successful | Robert Stacey | TGmc | dot11StationConfigEntry | IEEE Std 802.11-2020 | C.3 |  | dot11FutureChannelGuidanceActivated | 166 | MIB variable introduced with CID #7170 | 166 | 2016-06-22 08:45 | 0 | Assigning 166 since draft already includes this value
913 | Allocate | Successful | Robert Stacey | TGaq | dot11StationConfigEntry | IEEE Std 802.11-2020 | C.3 |  | dot11SolicitedPADActivated | 167 |  | 167 | 2016-06-22 08:45 | 0 | Was 166. Changed to 167 to accommodate REVmc.
914 | Allocate | Successful | Robert Stacey | TGaq | dot11StationConfigEntry | IEEE Std 802.11-2020 | C.3 |  | dot11UnsolicitedPADActivated | 168 |  | 168 | 2016-06-22 08:45 | 0 | Was 167. Changed to 168 to accommodate REVmc
915 | Allocate | Successful | Emily Qi | TGmc | dot11StationConfigEntry | IEEE Std 802.11-2020 | C.3 |  | dot11FutureChannelGuidanceActivated |  | MIB variable introduced with CID #7170 | 166 | 2016-06-28 11:52 | 0
916 | Allocate | Successful | Lee Armstrong | TGaq | dot11StationConfigEntry | IEEE Std 802.11-2020 | C.3 |  | dot11SolicitedPADActivated |  |  | 167 | 2016-06-28 11:53 | 0
917 | Allocate | Successful | Lee Armstrong | TGaq | dot11StationConfigEntry | IEEE Std 802.11-2020 | C.3 |  | dot11UnsolicitedPADActivated |  |  | 168 | 2016-06-28 11:54 | 0
918 | Allocate | Successful | Lee Armstrong | Tgaq | dot11Compliances | IEEE Std 802.11-2020 | C.3 |  | dot11PADCompliance |  |  | 20 | 2016-07-26 11:08 | 0
919 | Allocate | Successful | Adrian Stephens | WG | Element ID Extension 1 | IEEE Std 802.11-2020 | 9.4.2.1 | Table 9-92 | OWE |  | Reserved for use by IETF | 32 | 2016-08-01 10:43 | 0
920 | Allocate | Successful | Adrian Stephens | WG | AKMSuiteSelectors | IEEE Std 802.11-2020 | 9.4.2.24.3 | Table 9-151 |  |  | Reserved for use by IETF | 18 | 2016-08-01 10:43 | 0
921 | Rename | Successful | Adrian Stephens | WG | Element ID Extension 1 | IEEE Std 802.11-2020 | 9.4.2.1 | Table 9-92 |  |  | Reserved for use by IETF |  | 2016-09-02 09:50 | 0 | Previous name: OWE
922 | Allocate | Successful | Donald Eastlake | TGak | ReasonCodes | IEEE Std 802.11-2020 | 9.4.1.7 | Table 9-49 | GLK_NOT_AUTHORIZED |  |  | 69 | 2017-02-28 11:49 | 0
923 | Allocate | Successful | Donald Eastlake | TGak | Categories | IEEE Std 802.11-2020 | 9.4.1.11 | Table 9-51 | GLK |  |  | 29 | 2017-02-28 11:49 | 0
924 | Allocate | Successful | Donald Eastlake | TGak | Element ID Extension 1 | IEEE Std 802.11-2020 | 9.4.2.1 | Table 9-92 | GLK Capabilities |  |  | 33 | 2017-02-28 11:49 | 0
925 | Allocate | Successful | Donald Eastlake | TGak | Element ID Extension 1 | IEEE Std 802.11-2020 | 9.4.2.1 | Table 9-92 | GLK-GCR Parameter Set |  |  | 34 | 2017-02-28 11:49 | 0
926 | Allocate | Successful | Donald Eastlake | TGak | dot11StationConfigEntry | IEEE Std 802.11-2020 | C.3 |  | dot11GLKImplemented |  |  | 169 | 2017-02-28 11:49 | 0
927 | Allocate | Successful | Donald Eastlake | TGak | dot11StationConfigEntry | IEEE Std 802.11-2020 | C.3 |  | dot11GLKRequired |  |  | 170 | 2017-02-28 11:49 | 0
928 | Allocate | Successful | Donald Eastlake | TGak | dot11StationConfigEntry | IEEE Std 802.11-2020 | C.3 |  | dot11EPDImplemented |  |  | 171 | 2017-02-28 11:49 | 0
929 | Allocate | Successful | Donald Eastlake | TGak | dot11StationConfigEntry | IEEE Std 802.11-2020 | C.3 |  | dot11EPDRequired |  |  | 172 | 2017-02-28 11:49 | 0
930 | Allocate | Successful | Donald Eastlake | TGak | dot11StationConfigEntry | IEEE Std 802.11-2020 | C.3 |  | dot11GLKLinkRateSamples |  |  | 173 | 2017-02-28 11:50 | 0
931 | Allocate | Successful | Donald Eastlake | TGak | dot11StationConfigEntry | IEEE Std 802.11-2020 | C.3 |  | dot11GLKLinkRateWindowSize |  |  | 174 | 2017-02-28 11:50 | 0
932 | Allocate | Successful | Donald Eastlake | TGak | dot11StationConfigEntry | IEEE Std 802.11-2020 | C.3 |  | dot11GLKLinkRateWmin |  |  | 175 | 2017-02-28 11:50 | 0
933 | Allocate | Successful | Donald Eastlake | TGak | dot11StationConfigEntry | IEEE Std 802.11-2020 | C.3 |  | dot11GLKLinkRateWavg |  |  | 176 | 2017-02-28 11:50 | 0
934 | Allocate | Successful | Donald Eastlake | TGak | dot11StationConfigEntry | IEEE Std 802.11-2020 | C.3 |  | dot11GLKLinkRateWgeo |  |  | 177 | 2017-02-28 11:50 | 0
935 | Allocate | Successful | Donald Eastlake | TGak | dot11StationConfigEntry | IEEE Std 802.11-2020 | C.3 |  | dot11GLKLinkRateScaling |  |  | 178 | 2017-02-28 11:50 | 0
936 | Allocate | Successful | Donald Eastlake | TGak | dot11StationConfigEntry | IEEE Std 802.11-2020 | C.3 |  | dot11GLKLinkRateHysteresis |  |  | 179 | 2017-02-28 11:50 | 0
937 | Allocate | Successful | Donald Eastlake | TGak | dot11StationConfigEntry | IEEE Std 802.11-2020 | C.3 |  | dot11GLKGCRImplemented |  |  | 180 | 2017-02-28 11:50 | 0
938 | Allocate | Successful | Donald Eastlake | TGak | dot11smt | IEEE Std 802.11-2020 | C.3 |  | dot11GLKLinkMetricsTable |  |  | 41 | 2017-02-28 11:50 | 0
939 | Allocate | Successful | Donald Eastlake | TGak | dot11Groups | IEEE Std 802.11-2020 | C.3 |  | dot11GLKComplianceGroup |  |  | 99 | 2017-02-28 11:50 | 0
940 | Allocate | Successful | Donald Eastlake | TGak | dot11Compliances | IEEE Std 802.11-2020 | C.3 |  | dot11GLKCompliance |  |  | 21 | 2017-02-28 11:50 | 0
941 | Rename | Successful | Donald Eastlake | TGak | Capabilities | IEEE Std 802.11-2020 | 9.4.1.4 | Figure 9-85 | EPD | 13 | B13 previously called GLK |  | 2017-02-28 11:50 | 0 | Previous name: GLK
945 | Allocate | Successful | Robert Stacey | TGax | ControlSubTypes | IEEE Std 802.11-2020 | 9.2.4.1.3 | Table 9-1 | Trigger |  |  | 2 | 2017-02-28 13:08 | 0
946 | Allocate | Successful | Robert Stacey | TGax | Element ID Extension 1 | IEEE Std 802.11-2020 | 9.4.2.1 | Table 9-92 | HE Capabilities |  |  | 35 | 2017-02-28 13:08 | 0
947 | Allocate | Successful | Robert Stacey | TGax | Element ID Extension 1 | IEEE Std 802.11-2020 | 9.4.2.1 | Table 9-92 | HE Operation |  |  | 36 | 2017-02-28 13:08 | 0
948 | Allocate | Successful | Robert Stacey | TGax | Element ID Extension 1 | IEEE Std 802.11-2020 | 9.4.2.1 | Table 9-92 | RAPS |  |  | 37 | 2017-02-28 13:08 | 0
949 | Allocate | Successful | Robert Stacey | TGax | Element ID Extension 1 | IEEE Std 802.11-2020 | 9.4.2.1 | Table 9-92 | MU EDCA Parameter Set |  |  | 38 | 2017-02-28 13:08 | 0
950 | Allocate | Successful | Robert Stacey | TGax | Element ID Extension 1 | IEEE Std 802.11-2020 | 9.4.2.1 | Table 9-92 | Spatial Reuse Parameter Set |  |  | 39 | 2017-02-28 13:08 | 0
951 | Allocate | Successful | Robert Stacey | TGax | ExtendedCapabilities | IEEE Std 802.11-2020 | 9.4.2.26 | Table 9-153 | TWT Requester Support |  |  | 77 | 2017-02-28 13:08 | 0
952 | Allocate | Successful | Robert Stacey | TGax | ExtendedCapabilities | IEEE Std 802.11-2020 | 9.4.2.26 | Table 9-153 | TWT Responder Support |  |  | 78 | 2017-02-28 13:08 | 0
953 | Allocate | Successful | Robert Stacey | TGax | dot11smt | IEEE Std 802.11-2020 | C.3 |  | dot11HEStationConfigTable |  |  | 42 | 2017-02-28 13:08 | 0
954 | Allocate | Successful | Robert Stacey | TGax | dot11smt | IEEE Std 802.11-2020 | C.3 |  | dot11PPEThresholdMappingsTable |  |  | 43 | 2017-02-28 13:08 | 0
955 | Allocate | Successful | Robert Stacey | TGax | dot11StationConfigEntry | IEEE Std 802.11-2020 | C.3 |  | dot11HEOptionImplemented |  |  | 181 | 2017-02-28 13:08 | 0
956 | Allocate | Successful | Robert Stacey | TGax | dot11Groups | IEEE Std 802.11-2020 | C.3 |  | dot11HEComplianceGroup |  |  | 100 | 2017-02-28 13:08 | 0
957 | Allocate | Successful | Robert Stacey | TGax | dot11Compliances | IEEE Std 802.11-2020 | C.3 |  | dot11HECompliance |  |  | 22 | 2017-02-28 13:08 | 0
958 | Allocate | Successful | Robert Stacey | TGax | Categories | IEEE Std 802.11-2020 | 9.4.1.11 | Table 9-51 | HE |  |  | 30 | 2017-02-28 14:10 | 0
959 | Allocate | Successful | Lee Armstrong | TGaq | StatusCodes | IEEE Std 802.11-2020 | 9.4.1.9 | Table 9-50 | GAS_FRAGMENT_NOT_AVAILABLE |  | The requested GAS fragment is not available | 120 | 2017-03-15 08:34 | 0
960 | Allocate | Successful | Lee Armstrong | TGaq | Element ID Extension 1 | IEEE Std 802.11-2020 | 9.4.2.1 | Table 9-92 | GAS Extensions |  |  | 40 | 2017-03-15 08:34 | 0
961 | Release | Successful | Donald Eastlake | TGak | Element ID Extension 1 | IEEE Std 802.11-2020 | 9.4.2.1 | Table 9-92 | GLK Capabilities | 33 |  |  | 2017-03-15 11:24 | 0
962 | Allocate | Successful | Donald Eastlake | TGak | ElementIDs | IEEE Std 802.11-2020 | 9.4.2.1 | Table 9-92 | GLK Capabilities |  |  | 243 | 2017-03-15 11:24 | 0
963 | Allocate | Successful | Lee Armstrong | TGaq | PublicActionFrames | IEEE Std 802.11-2020 | 9.6.7.1 | Table 9-364 | Group Addressed GAS Request |  |  | 43 | 2017-04-16 10:52 | 0
964 | Allocate | Successful | Lee Armstrong | TGaq | PublicActionFrames | IEEE Std 802.11-2020 | 9.6.7.1 | Table 9-364 | Group Addressed GAS Response |  |  | 44 | 2017-04-16 10:52 | 0
965 | Allocate | Successful | Lee Armstrong | TGaq | StatusCodes | IEEE Std 802.11-2020 | 9.4.1.9 | Table 9-50 | SUCCESS_CAG_VERSIONS_MATCH |  | The CAG Version provided by the requesting STA is the same as the latest CAG Version provided by the relevant server. | 121 | 2017-06-28 13:58 | 0
966 | Release | Successful | Donald Eastlake | TGak | Element ID Extension 1 | IEEE Std 802.11-2020 | 9.4.2.1 | Table 9-92 | GLK-GCR Parameter Set | 34 |  |  | 2017-07-12 06:21 | 0
967 | Release | Successful | Donald Eastlake | TGak | ElementIDs | IEEE Std 802.11-2020 | 9.4.2.1 | Table 9-92 | GLK Capabilities | 243 |  |  | 2017-07-12 06:22 | 0
968 | Allocate | Successful | Donald Eastlake | TGak | ExtendedCapabilities | IEEE Std 802.11-2020 | 9.4.2.26 | Table 9-153 | GLK Capabilities | 1 |  | 1 | 2017-07-12 06:22 | 0
969 | Allocate | Successful | Donald Eastlake | TGak | ExtendedCapabilities | IEEE Std 802.11-2020 | 9.4.2.26 | Table 9-153 | GLK-GCR Parameter Set | 3 |  | 3 | 2017-07-12 06:22 | 0
970 | Allocate | Successful | Robert Stacey | TGax | Categories | IEEE Std 802.11-2020 | 9.4.1.11 | Table 9-51 | Protected HE |  |  | 31 | 2017-09-07 14:10 | 0
971 | Allocate | Successful | Robert Stacey | TGax | Element ID Extension 1 | IEEE Std 802.11-2020 | 9.4.2.1 | Table 9-92 | NDP Feedback Report Parameter Set |  |  | 41 | 2017-09-07 14:10 | 0
972 | Allocate | Successful | Robert Stacey | TGax | Element ID Extension 1 | IEEE Std 802.11-2020 | 9.4.2.1 | Table 9-92 | BSS Color Change Announcement |  |  | 42 | 2017-09-07 14:10 | 0
973 | Allocate | Successful | Robert Stacey | TGax | Element ID Extension 1 | IEEE Std 802.11-2020 | 9.4.2.1 | Table 9-92 | Quiet Time Period Setup |  |  | 43 | 2017-09-07 14:10 | 0
974 | Allocate | Successful | Robert Stacey | TGax | ExtendedCapabilities | IEEE Std 802.11-2020 | 9.4.2.26 | Table 9-153 | OBSS Narrow Bandwidth RU In UL OFDMA Tolerance Support |  |  | 79 | 2017-09-07 14:10 | 0
975 | Allocate | Successful | Robert Stacey | TGax | dot11StationConfigEntry | IEEE Std 802.11-2020 | C.3 |  | dot11OBSSNarrowBWRUinULOFDMATolerated |  |  | 182 | 2017-09-07 14:10 | 0
976 | Allocate | Successful | Robert Stacey | TGax | dot11phy | IEEE Std 802.11-2020 | C.3 |  | dot11PhyHETable |  |  | 31 | 2017-09-07 14:10 | 0
977 | Allocate | Successful | Lee Armstrong | TGaq | dot11StationConfigEntry | IEEE Std 802.11-2020 | C.3 |  | dot11GASExtensionImplemented |  |  | 183 | 2017-12-06 09:37 | 0
978 | Allocate | Successful | Lee Armstrong | TGaq | dot11StationConfigEntry | IEEE Std 802.11-2020 | C.3 |  | dot11MACPrivacyActivated |  |  | 184 | 2017-12-06 09:37 | 0
979 | Allocate | Successful | Lee Armstrong | TGaq | dot11StationConfigEntry | IEEE Std 802.11-2020 | C.3 |  | dot11LocallyAdministeredMACConfig |  |  | 185 | 2017-12-06 09:37 | 0
980 | Allocate | Successful | Donald Eastlake | TGak | StatusCodes | IEEE Std 802.11-2020 | 9.4.1.9 | Table 9-50 | GLK_NOT_AUTHORIZED |  |  | 122 | 2017-12-18 12:59 | 0
981 | Release | Successful | Donald Eastlake | TGak | ReasonCodes | IEEE Std 802.11-2020 | 9.4.1.7 | Table 9-49 | GLK_NOT_AUTHORIZED | 69 |  |  | 2017-12-18 12:59 | 0
982 | Release | Successful | Lee Armstrong | TGaq | Info IDs | IEEE Std 802.11-2020 | 9.4.5.1 |  | Service Hash Request | 280 |  |  | 2017-12-18 12:59 | 0
983 | Allocate | Successful | Emily Qi | TGmd | Element ID Extension 1 | IEEE Std 802.11-2020 | 9.4.2.1 | Table 9-92 | Password identifier | 15 | Password identifier | 33 | 2018-01-24 11:03 | -1 | Note - Requested value 15, Allocated value 33
984 | Allocate | Successful | Emily Qi | TGmd | Element ID Extension 1 | IEEE Std 802.11-2020 | 9.4.2.1 | Table 9-92 | Password identifier | 15 | Password identifier | 33 | 2018-01-24 11:12 | -1 | Note - Requested value 15, Allocated value 33
985 | Allocate | Successful | Emily Qi | TGmd | Element ID Extension 1 | IEEE Std 802.11-2020 | 9.4.2.1 | Table 9-92 | Max Channel Switch Time | 16 | Max Channel Switch Time | 34 | 2018-01-24 11:12 | -1 | Note - Requested value 16, Allocated value 34
986 | Allocate | Successful | Emily Qi | TGmd | AKMSuiteSelectors | IEEE Std 802.11-2020 | 9.4.2.24.3 | Table 9-151 | FT authentication using PSK | 18 | FT authentication using PSK | 19 | 2018-01-24 11:12 | -1 | Note - Requested value 18, Allocated value 19
987 | Allocate | Successful | Emily Qi | TGmd | AKMSuiteSelectors | IEEE Std 802.11-2020 | 9.4.2.24.3 | Table 9-151 | PSK | 19 | PSK | 20 | 2018-01-24 11:12 | -1 | Note - Requested value 19, Allocated value 20
988 | Allocate | Successful | Emily Qi | TGmd | StatusCodes | IEEE Std 802.11-2020 | 9.4.1.9 | Table 9-50 | UNKNOWN_PASSWORD_ IDENTIFIER |  | Authentication rejected because the password identifier is unknown. | 123 | 2018-01-30 15:49 | 0
989 | Allocate | Successful | Emily Qi | TGmd | Element ID Extension 1 | IEEE Std 802.11-2020 | 9.4.2.1 | Table 9-92 | Vendor Specific Request | 35 | Vendor Specific Request | 44 | 2018-01-30 15:49 | -1 | Note - Requested value 35, Allocated value 44
990 | Allocate | Successful | Robert Stacey | TGax | Element ID Extension 1 | IEEE Std 802.11-2020 | 9.4.2.1 | Table 9-92 | ESS Report |  |  | 45 | 2018-05-25 13:05 | 0
991 | Allocate | Successful | Robert Stacey | TGax | Element ID Extension 1 | IEEE Std 802.11-2020 | 9.4.2.1 | Table 9-92 | OPS |  |  | 46 | 2018-05-25 13:05 | 0
992 | Allocate | Successful | Robert Stacey | TGax | dot11phy | IEEE Std 802.11-2020 | C.3 |  | dot11HETransmitBeamformingConfigTable |  |  | 32 | 2018-05-25 13:05 | 0
993 | Allocate | Successful | Robert Stacey | TGax | dot11Groups | IEEE Std 802.11-2020 | C.3 |  | dot11SMTbase14 |  |  | 101 | 2018-05-25 13:05 | 0
994 | Allocate | Successful | Robert Stacey | TGax | dot11Groups | IEEE Std 802.11-2020 | C.3 |  | dot11HETransmitBeamformingGroup |  |  | 102 | 2018-05-25 13:05 | 0
995 | Allocate | Successful | Robert Stacey | TGax | dot11Groups | IEEE Std 802.11-2020 | C.3 |  | dot11PhyHEComplianceGroup |  |  | 103 | 2018-05-25 13:05 | 0
996 | Allocate | Successful | Emily Qi | TGmd | dot11Groups | IEEE Std 802.11-2020 | C.3 |  | dot11RSNBase2 |  | Some MIB values are depreciated in the previous group. | 104 | 2018-05-30 12:36 | 0
997 | Allocate | Successful | Emily Qi | TGmd | dot11Groups | IEEE Std 802.11-2020 | C.3 |  | dot11HTMACAdditions3 |  | Some MIB values are depreciated in the previous group. | 105 | 2018-05-30 12:36 | 0
998 | Allocate | Successful | Emily Qi | TGmd | dot11Groups | IEEE Std 802.11-2020 | C.3 |  | dot11SMTRMConfig2 |  | Some MIB values are depreciated in the previous group. | 106 | 2018-05-30 12:36 | 0
999 | Allocate | Successful | Emily Qi | TGmd | dot11Groups | IEEE Std 802.11-2020 | C.3 |  | dot11CountersGroup5 |  | Some MIB values are depreciated in the previous group. | 107 | 2018-05-30 12:36 | 0
1000 | Allocate | Successful | Emily Qi | TGmd | dot11Groups | IEEE Std 802.11-2020 | C.3 |  | dot11MACbase5 |  | Some MIB values are depreciated in the previous group. | 108 | 2018-05-30 12:36 | 0
1001 | Allocate | Successful | Emily Qi | TGmd | dot11Groups | IEEE Std 802.11-2020 | C.3 |  | dot11SMTbase15 |  | Some MIB values are depreciated in the previous group. | 109 | 2018-05-30 12:36 | 0
1002 | Allocate | Successful | Emily Qi | TGmd | dot11Groups | IEEE Std 802.11-2020 | C.3 |  | dot11SMTRMReport2 |  | Some MIB values are depreciated in the previous group. | 110 | 2018-05-30 12:36 | 0
1003 | Allocate | Successful | Robert Stacey | TGax | Element ID Extension 1 | IEEE Std 802.11-2020 | 9.4.2.1 | Table 9-92 | HE BSS Load |  |  | 47 | 2018-05-31 08:58 | 0
1010 | Allocate | Successful | Po-Kai Huang | TGba | Categories | IEEE Std 802.11-2020 | 9.4.1.11 | Table 9-51 | WUR |  | Category values in Table 9-47 | 32 | 2018-07-25 14:54 | 0
1011 | Allocate | Successful | Po-Kai Huang | TGba | Element ID Extension 1 | IEEE Std 802.11-2020 | 9.4.2.1 | Table 9-92 | WUR Capabilities |  |  | 48 | 2018-07-25 14:54 | 0
1012 | Allocate | Successful | Po-Kai Huang | TGba | Element ID Extension 1 | IEEE Std 802.11-2020 | 9.4.2.1 | Table 9-92 | WUR Operation |  |  | 49 | 2018-07-25 14:54 | 0
1013 | Allocate | Successful | Po-Kai Huang | TGba | Element ID Extension 1 | IEEE Std 802.11-2020 | 9.4.2.1 | Table 9-92 | WUR Mode |  |  | 50 | 2018-07-25 14:54 | 0
1014 | Allocate | Successful | Po-Kai Huang | TGba | Element ID Extension 1 | IEEE Std 802.11-2020 | 9.4.2.1 | Table 9-92 | WUR Discovery |  |  | 51 | 2018-07-25 14:54 | 0
1015 | Allocate | Successful | Po-Kai Huang | TGba | dot11StationConfigEntry | IEEE Std 802.11-2020 | C.3 |  | dot11WUROptionImplemented |  |  | 186 | 2018-07-25 14:54 | 0
1016 | Allocate | Successful | Po-Kai Huang | TGba | dot11StationConfigEntry | IEEE Std 802.11-2020 | C.3 |  | dot11WURBeaconPeriod |  |  | 187 | 2018-07-25 14:54 | 0
1017 | Allocate | Successful | Po-Kai Huang | TGba | dot11StationConfigEntry | IEEE Std 802.11-2020 | C.3 |  | dot11WURChannelSwitchImplemented |  |  | 188 | 2018-07-25 14:54 | 0
1018 | Allocate | Successful | Po-Kai Huang | TGba | dot11StationConfigEntry | IEEE Std 802.11-2020 | C.3 |  | dot11WURDiscoveryImplemented |  |  | 189 | 2018-07-25 14:54 | 0
1019 | Allocate | Successful | Po-Kai Huang | TGba | dot11StationConfigEntry | IEEE Std 802.11-2020 | C.3 |  | dot11WURNeighborDiscoveryImplemented |  |  | 190 | 2018-07-25 14:54 | 0
1020 | Release | Successful | Robert Stacey | ANA | Element ID Extension 1 | IEEE Std 802.11-2020 | 9.4.2.1 | Table 9-92 | Max Channel Switch Time | 34 |  |  | 2018-08-13 13:14 | 0
1021 | Allocate | Successful | Robert Stacey | ANA | Element ID Extension 1 | IEEE Std 802.11-2020 | 9.4.2.1 | Table 9-92 | GLK-GCR Parameter Set |  |  | 34 | 2018-08-13 13:14 | 0
1022 | Allocate | Successful | Robert Stacey | ANA | Element ID Extension 1 | IEEE Std 802.11-2020 | 9.4.2.1 | Table 9-92 | Max Channel Switch Time |  |  | 52 | 2018-08-13 13:14 | 0
1023 | Allocate | Successful | Emily Qi | TGmd | Element ID Extension 1 | IEEE Std 802.11-2020 | 9.4.2.1 | Table 9-92 | Estimated Service Parameters Outbound |  | information element for ESP outbound | 53 | 2018-08-20 12:58 | 0
1024 | Allocate | Successful | Emily Qi | TGmd | Element ID Extension 1 | IEEE Std 802.11-2020 | 9.4.2.1 | Table 9-92 | Operating Channel Information |  | Operating channel info for defeat MIM | 54 | 2018-08-20 12:58 | 0
1025 | Allocate | Successful | Emily Qi | TGmd | Element ID Extension 1 | IEEE Std 802.11-2020 | 9.4.2.1 | Table 9-92 | Active BSSID Count |  | Active BSSID count for multiple BSSID | 55 | 2018-08-20 12:58 | 0
1026 | Allocate | Successful | Emily Qi | TGmd | ExtendedCapabilities | IEEE Std 802.11-2020 | 9.4.2.26 | Table 9-153 | Complete List of NonTxBSSID Profiles |  | for multiple BSSID | 80 | 2018-08-20 12:58 | 0
1027 | Allocate | Successful | Emily Qi | TGmd | dot11StationConfigEntry | IEEE Std 802.11-2020 | C.3 |  | dot11EstimatedServiceParametersOutboundOptionImplemented |  |  | 191 | 2018-08-20 12:58 | 0
1028 | Allocate | Successful | Emily Qi | TGmd | dot11StationConfigEntry | IEEE Std 802.11-2020 | C.3 |  | dot11RSNAOperatingChannelValidationActivated |  |  | 192 | 2018-08-20 12:58 | 0
1029 | Allocate | Successful | Emily Qi | TGmd | RSNCapabilities | IEEE Std 802.11-2020 | 9.4.2.24.4 | Figure 9-289 | Operating Channel Validation Capable (OCVC) | 14 |  | 14 | 2018-08-20 12:58 | 0
1030 | Allocate | Successful | Emily Qi | TGmd | Element ID Extension 1 | IEEE Std 802.11-2020 | 9.4.2.1 | Table 9-92 | Non-Inheritance |  |  | 56 | 2018-10-05 15:17 | 0
1031 | Allocate | Successful | Emily Qi | TGmd | PublicActionFrames | IEEE Std 802.11-2020 | 9.6.7.1 | Table 9-364 | On-channel Tunnel Request |  |  | 45 | 2018-10-05 15:18 | 0
1032 | Allocate | Successful | Emily Qi | TGmd | ExtendedCapabilities | IEEE Std 802.11-2020 | 9.4.2.26 | Table 9-153 | SAE Password Identifiers In Use |  | Used for whether password identifier is used or not (CID #1284) | 81 | 2018-12-03 10:16 | 0
1033 | Allocate | Successful | Emily Qi | TGmd | ExtendedCapabilities | IEEE Std 802.11-2020 | 9.4.2.26 | Table 9-153 | SAE Password Identifiers Used Exclusively |  | Used for whether password identifier is required or not (CID #1284) | 82 | 2018-12-03 10:16 | 0
1034 | Allocate | Successful | Po-Kai Huang | TGba | dot11StationConfigEntry | IEEE Std 802.11-2020 | C.3 |  | dot11WURDiscoveryPeriod |  |  | 193 | 2019-01-28 10:14 | 0
1035 | Allocate | Successful | Robert Stacey | TGax | ExtendedCapabilities | IEEE Std 802.11-2020 | 9.4.2.26 | Table 9-153 | Enhanced Multi-BSSID Advertisement Support |  |  | 83 | 2019-01-29 13:07 | 0
1036 | Allocate | Successful | Robert Stacey | TGax | StatusCodes | IEEE Std 802.11-2020 | 9.4.1.9 | Table 9-50 | DENIED_HE_NOT_SUPPORTED |  |  | 124 | 2019-01-29 13:07 | 0
1037 | Allocate | Successful | Robert Stacey | TGax | Element ID Extension 1 | IEEE Std 802.11-2020 | 9.4.2.1 | Table 9-92 | Known BSSID |  |  | 57 | 2019-01-29 13:07 | 0
1038 | Allocate | Successful | Robert Stacey | TGax | Element ID Extension 1 | IEEE Std 802.11-2020 | 9.4.2.1 | Table 9-92 | Short SSID List |  |  | 58 | 2019-01-29 13:07 | 0
1039 | Allocate | Successful | Robert Stacey | TGax | Element ID Extension 1 | IEEE Std 802.11-2020 | 9.4.2.1 | Table 9-92 | HE Extended Capabilities |  |  | 59 | 2019-01-29 13:07 | 0
1040 | Allocate | Successful | Robert Stacey | TGax | Element ID Extension 1 | IEEE Std 802.11-2020 | 9.4.2.1 | Table 9-92 | UL MU Power Capabilities |  |  | 60 | 2019-01-29 13:07 | 0
1041 | Allocate | Successful | Robert Stacey | TGax | dot11StationConfigEntry | IEEE Std 802.11-2020 | C.3 |  | dot11HE6GOptionImplemented |  |  | 194 | 2019-01-29 13:07 | 0
1044 | Allocate | Successful | Carlos Cordeiro | TGay | dot11smt | IEEE Std 802.11-2020 | C.3 |  | dot11EDMGSTAConfigTable |  | EDMG entry | 44 | 2019-02-08 20:29 | 0
1045 | Allocate | Successful | Carlos Cordeiro | TGay | dot11mac | IEEE Std 802.11-2020 | Annex C |  | dot11EDMGOperationTable |  | EDMG entry | 14 | 2019-02-08 20:29 | 0
1046 | Allocate | Successful | Carlos Cordeiro | TGay | dot11phy | IEEE Std 802.11-2020 | C.3 |  | dot11PHYEDMGTable |  | EDMG entry | 33 | 2019-02-08 20:29 | 0
1047 | Allocate | Successful | Carlos Cordeiro | TGay | dot11phy | IEEE Std 802.11-2020 | C.3 |  | dot11EDMGBeamformingConfigTable |  | EDMG entry | 34 | 2019-02-08 20:29 | 0
1048 | Allocate | Successful | Carlos Cordeiro | TGay | dot11Groups | IEEE Std 802.11-2020 | C.3 |  | dot11EDMGComplianceGroup |  | EDMG compliance group | 111 | 2019-02-08 20:29 | 0
1049 | Allocate | Successful | Carlos Cordeiro | TGay | dot11Groups | IEEE Std 802.11-2020 | C.3 |  | dot11EDMGOperationsComplianceGroup |  | EDMG operations compliance group | 112 | 2019-02-08 20:29 | 0
1050 | Allocate | Successful | Carlos Cordeiro | TGay | dot11Groups | IEEE Std 802.11-2020 | C.3 |  | dot11EDMGPHYComplianceGroup |  | EDMG PHY compliance group | 113 | 2019-02-08 20:29 | 0
1051 | Allocate | Successful | Carlos Cordeiro | TGay | dot11Groups | IEEE Std 802.11-2020 | C.3 |  | dot11EDMGBeamformingComplianceGroup |  | EDMG beamforming compliance group | 114 | 2019-02-08 20:29 | 0
1052 | Allocate | Successful | Carlos Cordeiro | TGay | dot11Compliances | IEEE Std 802.11-2020 | C.3 |  | dot11EDMGCompliance |  | EDMG compliance module | 23 | 2019-02-08 20:29 | 0
1053 | Allocate | Successful | Carlos Cordeiro | TGay | ReasonCodes | IEEE Std 802.11-2020 | 9.4.1.7 | Table 9-49 | TIME_SYNC_LOST |  | The STA is not able to maintain TSF | 70 | 2019-02-08 20:29 | 0
1054 | Allocate | Successful | Carlos Cordeiro | TGay | Categories | IEEE Std 802.11-2020 | 9.4.1.11 | Table 9-51 | Protected Dual of Unprotected DMG Action |  |  | 33 | 2019-02-08 20:29 | 0
1055 | Allocate | Successful | Carlos Cordeiro | TGay | Element ID Extension 1 | IEEE Std 802.11-2020 | 9.4.2.1 | Table 9-92 | EDMG Capabilities |  |  | 61 | 2019-02-08 20:29 | 0
1056 | Allocate | Successful | Carlos Cordeiro | TGay | Element ID Extension 1 | IEEE Std 802.11-2020 | 9.4.2.1 | Table 9-92 | EDMG Operation |  |  | 62 | 2019-02-08 20:29 | 0
1057 | Allocate | Successful | Carlos Cordeiro | TGay | Element ID Extension 1 | IEEE Std 802.11-2020 | 9.4.2.1 | Table 9-92 | EDMG Extended Schedule |  |  | 63 | 2019-02-08 20:29 | 0
1058 | Allocate | Successful | Carlos Cordeiro | TGay | Element ID Extension 1 | IEEE Std 802.11-2020 | 9.4.2.1 | Table 9-92 | EDMG Channel Measurement Feedback |  |  | 64 | 2019-02-08 20:29 | 0
1059 | Allocate | Successful | Carlos Cordeiro | TGay | Element ID Extension 1 | IEEE Std 802.11-2020 | 9.4.2.1 | Table 9-92 | EDMG Group ID Set |  |  | 65 | 2019-02-08 20:29 | 0
1060 | Allocate | Successful | Carlos Cordeiro | TGay | Element ID Extension 1 | IEEE Std 802.11-2020 | 9.4.2.1 | Table 9-92 | EDMG BRP Request |  |  | 66 | 2019-02-08 20:29 | 0
1061 | Allocate | Successful | Carlos Cordeiro | TGay | Element ID Extension 1 | IEEE Std 802.11-2020 | 9.4.2.1 | Table 9-92 | EDMG Training Field Schedule |  |  | 67 | 2019-02-08 20:29 | 0
1062 | Allocate | Successful | Carlos Cordeiro | TGay | Element ID Extension 1 | IEEE Std 802.11-2020 | 9.4.2.1 | Table 9-92 | EDMG Partial Sector Level Sweep |  |  | 68 | 2019-02-08 20:29 | 0
1063 | Allocate | Successful | Carlos Cordeiro | TGay | Element ID Extension 1 | IEEE Std 802.11-2020 | 9.4.2.1 | Table 9-92 | MIMO Setup Control |  |  | 69 | 2019-02-08 20:29 | 0
1064 | Allocate | Successful | Carlos Cordeiro | TGay | Element ID Extension 1 | IEEE Std 802.11-2020 | 9.4.2.1 | Table 9-92 | MIMO Poll Control |  |  | 70 | 2019-02-08 20:29 | 0
1065 | Allocate | Successful | Carlos Cordeiro | TGay | Element ID Extension 1 | IEEE Std 802.11-2020 | 9.4.2.1 | Table 9-92 | MIMO Feedback Control |  |  | 71 | 2019-02-08 20:29 | 0
1066 | Allocate | Successful | Carlos Cordeiro | TGay | Element ID Extension 1 | IEEE Std 802.11-2020 | 9.4.2.1 | Table 9-92 | MIMO Selection Control |  |  | 72 | 2019-02-08 20:29 | 0
1067 | Allocate | Successful | Carlos Cordeiro | TGay | Element ID Extension 1 | IEEE Std 802.11-2020 | 9.4.2.1 | Table 9-92 | EDMG Flow Control Extension Configuration |  |  | 73 | 2019-02-08 20:29 | 0
1068 | Allocate | Successful | Carlos Cordeiro | TGay | Element ID Extension 1 | IEEE Std 802.11-2020 | 9.4.2.1 | Table 9-92 | QoS Triggered Unscheduled |  |  | 74 | 2019-02-08 20:29 | 0
1069 | Allocate | Successful | Carlos Cordeiro | TGay | Element ID Extension 1 | IEEE Std 802.11-2020 | 9.4.2.1 | Table 9-92 | Unsolicited Block Ack Extension |  |  | 75 | 2019-02-08 20:29 | 0
1070 | Allocate | Successful | Carlos Cordeiro | TGay | Element ID Extension 1 | IEEE Std 802.11-2020 | 9.4.2.1 | Table 9-92 | SAR Configuration |  |  | 76 | 2019-02-08 20:29 | 0
1071 | Allocate | Successful | Carlos Cordeiro | TGay | Element ID Extension 1 | IEEE Std 802.11-2020 | 9.4.2.1 | Table 9-92 | TDD Slot Structure |  |  | 77 | 2019-02-08 20:29 | 0
1072 | Allocate | Successful | Carlos Cordeiro | TGay | Element ID Extension 1 | IEEE Std 802.11-2020 | 9.4.2.1 | Table 9-92 | TDD Slot Schedule |  |  | 78 | 2019-02-08 20:30 | 0
1073 | Allocate | Successful | Carlos Cordeiro | TGay | Element ID Extension 1 | IEEE Std 802.11-2020 | 9.4.2.1 | Table 9-92 | TDD Route |  |  | 79 | 2019-02-08 20:30 | 0
1074 | Allocate | Successful | Carlos Cordeiro | TGay | Element ID Extension 1 | IEEE Std 802.11-2020 | 9.4.2.1 | Table 9-92 | Digital BF Feedback |  |  | 80 | 2019-02-08 20:30 | 0
1075 | Allocate | Successful | Carlos Cordeiro | TGay | Element ID Extension 1 | IEEE Std 802.11-2020 | 9.4.2.1 | Table 9-92 | TDD Bandwidth Request |  |  | 81 | 2019-02-08 20:30 | 0
1076 | Allocate | Successful | Carlos Cordeiro | TGay | Element ID Extension 1 | IEEE Std 802.11-2020 | 9.4.2.1 | Table 9-92 | TDD Synchronization |  |  | 82 | 2019-02-08 20:30 | 0
1077 | Allocate | Successful | Carlos Cordeiro | TGay | Element ID Extension 1 | IEEE Std 802.11-2020 | 9.4.2.1 | Table 9-92 | EDMG Wide Bandwidth Channel Switch |  |  | 83 | 2019-02-08 20:30 | 0
1078 | Allocate | Successful | Carlos Cordeiro | TGay | Element ID Extension 1 | IEEE Std 802.11-2020 | 9.4.2.1 | Table 9-92 | DMG Discovery Assistance |  |  | 84 | 2019-02-08 20:30 | 0
1079 | Allocate | Successful | Carlos Cordeiro | TGay | Element ID Extension 1 | IEEE Std 802.11-2020 | 9.4.2.1 | Table 9-92 | Extended Link Measurement |  |  | 85 | 2019-02-08 20:30 | 0
1080 | Allocate | Successful | Carlos Cordeiro | TGay | Element ID Extension 1 | IEEE Std 802.11-2020 | 9.4.2.1 | Table 9-92 | DMG STA Transceiver Parameters |  |  | 86 | 2019-02-08 20:30 | 0
1081 | Allocate | Successful | Carlos Cordeiro | TGay | OperatingClassesInUSA | IEEE Std 802.11-2020 | E.1 | Table E-1 |  | 35 |  | 37 | 2019-02-08 20:30 | -1 | Note - Requested value 35, Allocated value 37
1082 | Allocate | Successful | Carlos Cordeiro | TGay | OperatingClassesInUSA | IEEE Std 802.11-2020 | E.1 | Table E-1 |  | 36 |  | 38 | 2019-02-08 20:30 | -1 | Note - Requested value 36, Allocated value 38
1083 | Allocate | Successful | Carlos Cordeiro | TGay | OperatingClassesInUSA | IEEE Std 802.11-2020 | E.1 | Table E-1 |  | 37 |  | 39 | 2019-02-08 20:30 | -1 | Note - Requested value 37, Allocated value 39
1084 | Allocate | Successful | Carlos Cordeiro | TGay | OperatingClassesInEurope | IEEE Std 802.11-2020 | E.1 | Table E-2 |  | 19 |  | 21 | 2019-02-08 20:30 | -1 | Note - Requested value 19, Allocated value 21
1085 | Allocate | Successful | Carlos Cordeiro | TGay | OperatingClassesInEurope | IEEE Std 802.11-2020 | E.1 | Table E-2 |  | 20 |  | 22 | 2019-02-08 20:30 | -1 | Note - Requested value 20, Allocated value 22
1086 | Allocate | Successful | Carlos Cordeiro | TGay | OperatingClassesInEurope | IEEE Std 802.11-2020 | E.1 | Table E-2 |  | 21 |  | 23 | 2019-02-08 20:30 | -1 | Note - Requested value 21, Allocated value 23
1087 | Allocate | Successful | Carlos Cordeiro | TGay | OperatingClassesInJapan | IEEE Std 802.11-2020 | E.1 | Table E-3 |  | 60 |  | 62 | 2019-02-08 20:30 | -1 | Note - Requested value 60, Allocated value 62
1088 | Allocate | Successful | Carlos Cordeiro | TGay | OperatingClassesInJapan | IEEE Std 802.11-2020 | E.1 | Table E-3 |  | 61 |  | 63 | 2019-02-08 20:30 | -1 | Note - Requested value 61, Allocated value 63
1089 | Allocate | Successful | Carlos Cordeiro | TGay | OperatingClassesInJapan | IEEE Std 802.11-2020 | E.1 | Table E-3 |  | 62 |  | 64 | 2019-02-08 20:30 | -1 | Note - Requested value 62, Allocated value 64
1090 | Allocate | Successful | Carlos Cordeiro | TGay | OperatingClassesGlobal | IEEE Std 802.11-2020 | E.1 | Table E-4 |  | 181 |  | 181 | 2019-02-08 20:30 | 0
1091 | Allocate | Successful | Carlos Cordeiro | TGay | OperatingClassesGlobal | IEEE Std 802.11-2020 | E.1 | Table E-4 |  | 182 |  | 182 | 2019-02-08 20:30 | 0
1092 | Allocate | Successful | Carlos Cordeiro | TGay | OperatingClassesGlobal | IEEE Std 802.11-2020 | E.1 | Table E-4 |  | 183 |  | 183 | 2019-02-08 20:30 | 0
1093 | Allocate | Successful | Robert Stacey | ANA | FILSDiscoveryFrameControl | IEEE Std 802.11-2020 | 9.6.7.36 | Figure 9-900 |  |  |  |  | 2019-03-20 07:25 | 0
1094 | Allocate | Successful | Emily Qi | TGmd | ExtendedCapabilities | IEEE Std 802.11-2020 | 9.4.2.26 | Table 9-153 | Beacon Protection Enabled |  | The AP sets the Beacon Protection Enabled field to 1 when dot11BeaconProtectionEnabled is true. Otherwise, it is set to 0. | 84 | 2019-05-01 08:51 | 0
1095 | Allocate | Successful | Emily Qi | TGmd | dot11StationConfigEntry | IEEE Std 802.11-2020 | C.3 |  | dot11BeaconProtectionEnabled |  | This is a control variable. It is written by an external management entity. This variable indicates whether beacon protection is enabled. | 195 | 2019-05-01 08:51 | 0
1096 | Allocate | Successful | Emily Qi | TGmd | WNM-Notification types | IEEE Std 802.11-2020 | 9.6.13.29 | Table 9-431 | Beacon Protection Failure |  |  | 2 | 2019-05-01 08:51 | 0
1098 | Allocate | Successful | Po-Kai Huang | TGba | Element ID Extension 1 | IEEE Std 802.11-2020 | 9.4.2.1 | Table 9-92 | WUR Protection |  | The WUR Protection element is used to update the BPN maintained by a WUR non-AP STA. | 87 | 2019-05-31 11:22 | 0
1099 | Allocate | Successful | Po-Kai Huang | TGba | dot11StationConfigEntry | IEEE Std 802.11-2020 | C.3 |  | dot11RSNAWURFrameProtectionActivated |  | This is a control variable. It is written by an external management entity. Changes take effect for the next MLME-START.request primitive or MLMEJOIN. request primitive. This attribute, when true, indicates that the station, if a WUR AP, is capable of transmitting protected WUR frames, or if a WUR non-AP STA, is capable of receiving protected WUR frames. Otherwise, the capability is disabled. | 196 | 2019-05-31 11:22 | 0
1100 | Allocate | Successful | Edward Au | TGmd | dot11Groups | IEEE Std 802.11-2020 | C.3 |  | dot11SMTbase15 |  | Some MIB values are depreciated in the previous group. | 115 | 2019-05-31 11:24 | 0
1101 | Allocate | Successful | Edward Au | TGmd | dot11Groups | IEEE Std 802.11-2020 | C.3 |  | dot11HTMACAdditions4 |  | Some MIB values are depreciated in the previous group. | 116 | 2019-05-31 11:29 | 0
1102 | Allocate | Successful | Edward Au | TGmd | dot11Groups | IEEE Std 802.11-2020 | C.3 |  | dot11SMTRMConfig3 |  | Some MIB values are depreciated in the previous group. | 117 | 2019-05-31 11:29 | 0
1110 | Allocate | Successful | Edward Au | TGmd | dot11Groups | IEEE Std 802.11-2020 | C.3 |  | dot11SMTbase15 |  | Some MIB values are depreciated in the previous group dot11SMTbase13. | 115 | 2019-06-06 11:16 | 0
1111 | Allocate | Successful | Edward Au | TGmd | dot11Groups | IEEE Std 802.11-2020 | C.3 |  | dot11HTMACAdditions4 |  | Some MIB values are depreciated in the previous group dot11HTMACAdditions3. | 116 | 2019-06-06 11:16 | 0
1112 | Allocate | Successful | Edward Au | TGmd | dot11Groups | IEEE Std 802.11-2020 | C.3 |  | dot11SMTRMConfig3 |  | Some MIB values are depreciated in the previous group dot11SMTRMConfig2. | 117 | 2019-06-06 11:16 | 0
1113 | Allocate | Successful | Edward Au | TGmd | ElementIDs | IEEE Std 802.11-2020 | 9.4.2.1 | Table 9-92 | RSN Extension |  | A legacy element ID (Table 9-94 in D2.2) for an RSN Extension element introduced by CIDs #2715 and #2716 and per the working group motion in the closing plenary of the 2019 May interim. | 244 | 2019-06-06 11:16 | 0
1116 | Allocate | Successful | Edward Au | TGmd | Element ID Extension 1 | IEEE Std 802.11-2020 | 9.4.2.1 | Table 9-92 | Mirrored SCS |  | A new Extended Capabilities element (Table 9-151 in D2.2) for Mirrored SCS introduced by CID #2693. | 88 | 2019-06-06 11:16 | 0
1117 | Allocate | Successful | Edward Au | TGmd | dot11StationConfigEntry | IEEE Std 802.11-2020 | C.3 |  | dot11MSCSActivated |  | A new MIB for Dot11StationConfigEntry | 197 | 2019-06-06 11:16 | 0
1118 | Allocate | Successful | Edward Au | TGmd | Element ID Extension 1 | IEEE Std 802.11-2020 | 9.4.2.1 | Table 9-92 | TCLAS Mask element |  | A new extended element ID (Table 9-94 in D2.2) for TCLAS Mask element introduced by CID #2693. | 89 | 2019-06-06 11:16 | 0
1119 | Allocate | Successful | Robert Stacey | TGax | dot11mac | IEEE Std 802.11-2020 | Annex C |  | dot11MUEDCATable |  | Conceptual table for MU EDCA parameter values at a non-AP STA | 15 | 2019-06-07 13:18 | 0
1120 | Allocate | Successful | Edward Au | TGmd | ExtendedCapabilities | IEEE Std 802.11-2020 | 9.4.2.26 | Table 9-153 | Mirrored SCS |  | A new extended capabilities bit (Table 9-153, Extended Capabilities field in D2.2) for Mirrored SCS introduced by CID #2693. | 85 | 2019-07-02 15:22 | 0
1121 | Rename | Successful | Robert Stacey | TGax | Element ID Extension 1 | IEEE Std 802.11-2020 | 9.4.2.1 | Table 9-92 | HE 6 GHz Band Capabilities |  |  |  | 2019-09-10 10:21 | 0 | Previous name: HE Extended Capabilities
1122 | Rename | Successful | Robert Stacey | TGax | Element ID Extension 1 | IEEE Std 802.11-2020 | 9.4.2.1 | Table 9-92 | UORA Parameter Set |  |  |  | 2019-09-10 10:25 | 0 | Previous name: RAPS
1123 | Rename | Successful | Robert Stacey | TGax | Element ID Extension 1 | IEEE Std 802.11-2020 | 9.4.2.1 | Table 9-92 | HE 6 GHz Band Capabilities |  |  |  | 2019-09-10 10:27 | 0 | Previous name: HE Extended Capabilities
1124 | Rename | Successful | Robert Stacey | TGax | Element ID Extension 1 | IEEE Std 802.11-2020 | 9.4.2.1 | Table 9-92 | UORA Parameter Set |  |  |  | 2019-09-10 10:29 | 0 | Previous name: RAPS
1125 | Release | Successful | Po-Kai Huang | TGba | dot11StationConfigEntry | IEEE Std 802.11-2020 | C.3 |  | dot11WURBeaconPeriod | 187 |  |  | 2019-09-26 10:09 | 0
1126 | Release | Successful | Po-Kai Huang | TGba | dot11StationConfigEntry | IEEE Std 802.11-2020 | C.3 |  | dot11WURFDMAChannelSwitchImplemented | 188 |  |  | 2019-09-26 10:15 | 0
1127 | Release | Successful | Po-Kai Huang | TGba | dot11StationConfigEntry | IEEE Std 802.11-2020 | C.3 |  | dot11WURDiscoveryPeriod | 193 |  |  | 2019-09-26 10:17 | 0
1128 | Release | Successful | Po-Kai Huang | TGba | dot11StationConfigEntry | IEEE Std 802.11-2020 | C.3 |  | dot11RSNAWURFrameProtectionActivated | 196 |  |  | 2019-09-26 10:18 | 0
1129 | Allocate | Successful | Po-Kai Huang | TGba | dot11smt | IEEE Std 802.11-2020 | C.3 |  | dot11WURStationConfigTable |  |  | 45 | 2019-09-26 10:18 | 0
1130 | Release | Successful | Po-Kai Huang | TGba | dot11StationConfigEntry | IEEE Std 802.11-2020 | C.3 |  | dot11WURDiscoveryImplemented | 189 |  |  | 2019-09-26 10:24 | 0
1131 | Release | Successful | Po-Kai Huang | TGba | dot11StationConfigEntry | IEEE Std 802.11-2020 | C.3 |  | dot11WURNeighborDiscoveryImplemented | 190 |  |  | 2019-09-26 10:24 | 0
1132 | Allocate | Successful | Robert Stacey | TGax | ReasonCodes | IEEE Std 802.11-2020 | 9.4.1.7 | Table 9-49 | POOR_RSSI_CONDITIONS |  | Disassociated due to poor RSSI | 71 | 2019-09-30 10:20 | 0
1133 | Allocate | Successful | Robert Stacey | TGax | ExtendedCapabilities | IEEE Std 802.11-2020 | 9.4.2.26 | Table 9-153 | OCT |  |  | 86 | 2019-09-30 10:20 | 0
1134 | Allocate | Successful | Robert Stacey | TGax | dot11StationConfigEntry | IEEE Std 802.11-2020 | C.3 |  | dot11OCTOptionImplemented |  |  | 187 | 2019-09-30 10:20 | 0
1136 | Allocate | Successful | Emily Qi | TGmd | Element ID Extension 1 | IEEE Std 802.11-2020 | 9.4.2.1 | Table 9-92 | Supplemental Class 2 Capabilities |  |  | 90 | 2019-10-02 11:19 | 0
1137 | Allocate | Successful | Emily Qi | TGmd | Element ID Extension 1 | IEEE Std 802.11-2020 | 9.4.2.1 | Table 9-92 | OCT Source |  |  | 91 | 2019-10-02 11:19 | 0
1138 | Allocate | Successful | Emily Qi | TGmd | Element ID Extension 1 | IEEE Std 802.11-2020 | 9.4.2.1 | Table 9-92 | Rejected Groups |  |  | 92 | 2019-10-02 11:19 | 0
1139 | Allocate | Successful | Emily Qi | TGmd | StatusCodes | IEEE Std 802.11-2020 | 9.4.1.9 | Table 9-50 | DENIED_LOCAL_MAC_ADDRESS_POLICY_VIOLATION |  | Request denied because source address of request is inconsistent with local MAC address policy. | 125 | 2019-10-02 11:19 | 0
1140 | Allocate | Successful | Emily Qi | TGmd | StatusCodes | IEEE Std 802.11-2020 | 9.4.1.9 | Table 9-50 | SAE_HASH_TO_ELEMENT |  | SAE authentication uses direct hashing, instead of looping, to obtain the PWE | 126 | 2019-10-02 11:19 | 0
1141 | Allocate | Successful | Emily Qi | TGmd | ExtendedCapabilities | IEEE Std 802.11-2020 | 9.4.2.26 | Table 9-153 | Local MAC Address Policy |  | When dot11LocalMACAddressPolicyActivated is true, the Local MAC Address Policy subfield is set to 1. When dot11LocalMACAddressPolicyActivated is false, the Local MAC Address Policy subfield is set to 0. | 87 | 2019-10-02 11:19 | 0
1142 | Allocate | Successful | Emily Qi | TGmd | dot11Groups | IEEE Std 802.11-2020 | C.3 |  | dot11AVSBase2 |  | dot11AVSBase1 is deprecated. | 118 | 2019-10-02 11:19 | 0
1143 | Allocate | Successful | Emily Qi | TGmd | dot11StationConfigEntry | IEEE Std 802.11-2020 | C.3 |  | dot11LocalMACAddressPolicyActivated |  | This is a control variable.Changes take effect as soon as practical in the implementation. This attribute, when true, indicates the presence of a local MAC address policy to be advertised. | 188 | 2019-10-02 11:19 | 0
1145 | Allocate | Successful | Emily Qi | TGmd | Extended RSN Capabilities | IEEE Std 802.11-2020 | 9.4.2.241.4 | Table 9-321 | Protected TWT Operations Support | 4 |  | 4 | 2019-10-02 11:23 | 0
1146 | Allocate | Successful | Emily Qi | TGmd | Extended RSN Capabilities | IEEE Std 802.11-2020 | 9.4.2.241.4 | Table 9-321 | SAE hash-to-element | 5 |  | 5 | 2019-10-02 12:35 | 0
1147 | Allocate | Successful | Po-Kai Huang | TGba | dot11Groups | IEEE Std 802.11-2020 | C.3 |  | dot11WURComplianceGroup |  |  | 119 | 2019-11-19 14:07 | 0
1148 | Allocate | Successful | Po-Kai Huang | TGba | dot11Compliances | IEEE Std 802.11-2020 | C.3 |  | dot11WURCompliance |  |  | 24 | 2019-11-19 14:07 | 0
1149 | Allocate | Successful | Emily Qi | TGmd | Element ID Extension 1 | IEEE Std 802.11-2020 | 9.4.2.1 | Table 9-92 | Anti-Clogging Token Container |  |  | 93 | 2020-01-16 14:05 | 0
1150 | Allocate | Successful | Robert Stacey | ANA | ExtendedCapabilities | IEEE Std 802.11-2020 | 9.4.2.26 | Table 9-153 | Allocated to WFA |  |  | 88 | 2020-04-08 10:57 | 0 | WFA Liaison April 7, 2020
1151 | Allocate | Successful | Robert Stacey | ANA | ExtendedCapabilities | IEEE Std 802.11-2020 | 9.4.2.26 | Table 9-153 | Allocated to WFA |  |  | 88 | 2020-04-08 12:21 | 0 | WFA Liaison April 7, 2020
1152 | Allocate | Successful | Robert Stacey | ANA | ExtendedCapabilities | IEEE Std 802.11-2020 | 9.4.2.26 | Table 9-153 | Allocated to WFA |  |  | 127 | 2020-04-08 12:21 | 0
1153 | Allocate | Successful | Robert Stacey | ANA | StatusCodes | IEEE Std 802.11-2020 | 9.4.1.9 | Table 9-50 | Allocated to WFA |  |  | 127 | 2020-04-08 13:07 | 0
1154 | Allocate | Successful | Robert Stacey | ANA | Extended RSN Capabilities | IEEE Std 802.11-2020 | 9.4.2.241.4 | Table 9-321 | Allocated to WFA |  |  | 6 | 2020-04-08 13:07 | 0
1155 | Allocate | Successful | Robert Stacey | ANA | ExtendedCapabilities | IEEE Std 802.11-2020 | 9.4.2.26 | Table 9-153 | Allocated to WFA |  |  | 88 | 2020-04-08 13:07 | 0
1156 | Allocate | Successful | Po-Kai Huang | TGba | Extended RSN Capabilities | IEEE Std 802.11-2020 | 9.4.2.241.4 | Table 9-321 | Protected WUR Frame Support |  | The STA sets the Protect ed WUR Frame Suppo field to 1 when dot11RSNAWURFrame ProtectionActivated is true, and sets it to 0 other wis | 7 | 2020-04-22 13:35 | 0
1157 | Allocate | Successful | Emily Qi | TGmd | StatusCodes | IEEE Std 802.11-2020 | 9.4.1.9 | Table 9-50 | TCLAS_PROCESSING_TERMINATED_INSUFFICIENT_QOS |  |  | 128 | 2020-04-28 13:58 | 0
1158 | Allocate | Successful | Emily Qi | TGmd | StatusCodes | IEEE Std 802.11-2020 | 9.4.1.9 | Table 9-50 | TCLAS_PROCESSING_TERMINATED_POLICY_CONFLICT |  |  | 129 | 2020-04-28 14:00 | 0
1159 | Allocate | Successful | Robert Stacey | TGax | OperatingClassesGlobal | IEEE Std 802.11-2020 | E.1 | Table E-4 |  |  |  | 161 | 2020-05-05 11:26 | 0
1160 | Allocate | Successful | Robert Stacey | TGax | OperatingClassesGlobal | IEEE Std 802.11-2020 | E.1 | Table E-4 |  |  | Channel starting frequency = 5.950 GHz, Channel spacing 20 MHz | 131 | 2020-05-05 11:54 | 0
1161 | Allocate | Successful | Robert Stacey | TGax | OperatingClassesGlobal | IEEE Std 802.11-2020 | E.1 | Table E-4 |  |  | Channel starting frequency = 5.950 GHz, Channel spacing 40 MHz | 132 | 2020-05-05 11:54 | 0
1162 | Allocate | Successful | Robert Stacey | TGax | OperatingClassesGlobal | IEEE Std 802.11-2020 | E.1 | Table E-4 |  |  | Channel starting frequency = 5.950 GHz, Channel spacing 80 MHz | 133 | 2020-05-05 11:54 | 0
1163 | Allocate | Successful | Robert Stacey | TGax | OperatingClassesGlobal | IEEE Std 802.11-2020 | E.1 | Table E-4 |  |  | Channel starting frequency = 5.950 GHz, Channel spacing 160 MHz | 134 | 2020-05-05 11:54 | 0
1164 | Allocate | Successful | Robert Stacey | TGax | OperatingClassesGlobal | IEEE Std 802.11-2020 | E.1 | Table E-4 |  |  | Channel starting frequency = 5.950 GHz, Channel spacing 160 MHz, Behavior 80+ | 135 | 2020-05-05 11:54 | 0
1165 | Allocate | Successful | Robert Stacey | TGax | OperatingClassesGlobal | IEEE Std 802.11-2020 | E.1 | Table E-4 |  |  | Channel starting frequency = 5.925 GHz, Channel spacing 20 MHz | 136 | 2020-05-05 11:54 | 0
1166 | Release | Successful | Robert Stacey | TGax | OperatingClassesGlobal | IEEE Std 802.11-2020 | E.1 | Table E-4 |  | 161 |  |  | 2020-05-05 11:54 | 0
1167 | Allocate | Successful | Robert Stacey | TGax | dot11StationConfigEntry | IEEE Std 802.11-2020 | C.3 |  | dot11QTPOptionImplemented |  | QTP operation is implemented and operational | 198 | 2020-08-05 15:01 | 0
1168 | Allocate | Successful | Robert Stacey | TGax | ExtendedCapabilities | IEEE Std 802.11-2020 | 9.4.2.26 | Table 9-153 | TWT Parameters Range Support |  |  | 89 | 2020-08-26 15:11 | 0
1169 | Allocate | Successful | Robert Stacey | TGax | dot11StationConfigEntry | IEEE Std 802.11-2020 | C.3 |  | dot11ColocatedRNRImplemented |  |  | 199 | 2020-08-27 11:45 | 0
1170 | Allocate | Successful | Carlos Cordeiro | TGay | PublicActionFrames | IEEE Std 802.11-2020 | 9.6.7.1 | Table 9-364 | DMG STA Directional Transmit Activity Report |  | Frame used for coexistence between short range and FWA systems using the same band | 46 | 2020-09-11 09:16 | 0
1171 | Allocate | Successful | Emily Qi | TGmd | dot11StationConfigEntry | IEEE Std 802.11-2020 | C.3 |  | dot11BSSMaxIdlePeriodIndicationByNonAPSTA |  |  | 200 | 2020-09-22 20:23 | 0
1173 | Allocate | Successful | Jonathan Segev | TGaz | AuthenticationAlgorithmNumbers | IEEE Std 802.11-2020 | 9.4.1.1 |  | PASN authentication |  | Algorithm number for Pre Association Security Negotiation | 7 | 2020-10-26 06:55 | 0
1174 | Allocate | Successful | Jonathan Segev | TGaz | Categories | IEEE Std 802.11-2020 | 9.4.1.11 | Table 9-51 | Protected Fine Timing Frame |  | Protected of dual action frame | 34 | 2020-10-26 06:56 | 0
1175 | Allocate | Successful | Jonathan Segev | TGaz | Element ID Extension 1 | IEEE Std 802.11-2020 | 9.4.2.1 | Table 9-92 | Secure LTF Parameters |  | Secure LTF parameters for FTM | 94 | 2020-10-26 06:56 | 0
1176 | Allocate | Successful | Jonathan Segev | TGaz | Element ID Extension 1 | IEEE Std 802.11-2020 | 9.4.2.1 | Table 9-92 | ISTA Passive TB Ranging Measurement Report |  | Measurement report frame used by Passive location | 95 | 2020-10-26 06:56 | 0
1177 | Allocate | Successful | Jonathan Segev | TGaz | Element ID Extension 1 | IEEE Std 802.11-2020 | 9.4.2.1 | Table 9-92 | RSTA Passive TB Ranging Measurement Report |  | Measurement report frame used by an RSTA for passive ranging | 96 | 2020-10-26 06:56 | 0
1178 | Allocate | Successful | Jonathan Segev | TGaz | Element ID Extension 1 | IEEE Std 802.11-2020 | 9.4.2.1 | Table 9-92 | Passive TB Ranging LCI Table element |  | used by an RSTA to broadcast LCI data for the ISTAs participating in its Passive TB Ranging exchanges | 97 | 2020-10-26 06:56 | 0
1179 | Allocate | Successful | Jonathan Segev | TGaz | Element ID Extension 1 | IEEE Std 802.11-2020 | 9.4.2.1 | Table 9-92 | ISTA Availability Window |  | Used by ISTA to indicate its scheduling constraints for TB Ranging negotiation | 98 | 2020-10-26 06:56 | 0
1180 | Allocate | Successful | Jonathan Segev | TGaz | Element ID Extension 1 | IEEE Std 802.11-2020 | 9.4.2.1 | Table 9-92 | RSTA Availability Window |  | Used by RSTA to indicate assigned TB Ranging measurement exchange scheduling | 99 | 2020-10-26 06:56 | 0
1181 | Allocate | Successful | Jonathan Segev | TGaz | Element ID Extension 1 | IEEE Std 802.11-2020 | 9.4.2.1 | Table 9-92 | PASN Parameters |  | Carried in Authentication frmae, the PASN parameters when the Pre Association Security Negotiation is used. | 100 | 2020-10-26 06:56 | 0
1182 | Allocate | Successful | Jonathan Segev | TGaz | Element ID Extension 1 | IEEE Std 802.11-2020 | 9.4.2.1 | Table 9-92 | Ranging Parameters |  | Used by an FTM negotiation for TB and NTB measurement exchange negotiation | 101 | 2020-10-26 06:56 | 0
1183 | Allocate | Successful | Jonathan Segev | TGaz | Element ID Extension 1 | IEEE Std 802.11-2020 | 9.4.2.1 | Table 9-92 | Direction Measurement Results |  | Used to send angle of arrival (AOA) and angle of departure (AOD) measurement results within an LMR frame | 102 | 2020-10-26 06:56 | 0
1184 | Allocate | Successful | Jonathan Segev | TGaz | Element ID Extension 1 | IEEE Std 802.11-2020 | 9.4.2.1 | Table 9-92 | Multiple AOD Feedback |  | Multiple AOD Feedback element is used to send multiple angle of departure (AOD) results from an RSTA to an ISTA in DMG EDCA mode | 103 | 2020-10-26 06:56 | 0
1185 | Allocate | Successful | Jonathan Segev | TGaz | Element ID Extension 1 | IEEE Std 802.11-2020 | 9.4.2.1 | Table 9-92 | Multiple Best AWV ID |  | used to send multiple TRN subfields indices/AWV IDs from an ISTA to an RSTA for EDMG STAs executing FTM | 104 | 2020-10-26 06:56 | 0
1186 | Allocate | Successful | Jonathan Segev | TGaz | Element ID Extension 1 | IEEE Std 802.11-2020 | 9.4.2.1 | Table 9-92 | LOS Likelihood |  | contains the estimated log likelihood that measurements contained in Direction Measurement Results element or in the TOD field of the same Fine Timing Measurement frame, are line of sight (LOS) measurements. | 105 | 2020-10-26 06:56 | 0
1187 | Allocate | Successful | Jonathan Segev | TGaz | AKMSuiteSelectors | IEEE Std 802.11-2020 | 9.4.2.24.3 | Table 9-151 | PASN |  | Key establishment with PASN authentication | 21 | 2020-10-26 06:56 | 0
1188 | Allocate | Successful | Jonathan Segev | TGaz | ExtendedCapabilities | IEEE Std 802.11-2020 | 9.4.2.26 | Table 9-153 | non-TB Ranging Responder |  | RSTA indicates to ISTA in beacon and probes its NTB measurement sequence capability | 90 | 2020-10-26 06:57 | 0
1189 | Allocate | Successful | Jonathan Segev | TGaz | ExtendedCapabilities | IEEE Std 802.11-2020 | 9.4.2.26 | Table 9-153 | TB Ranging Responder |  | RSTA indicates to ISTA in beacon and probes its TB measurement sequence capability | 91 | 2020-10-26 06:57 | 0
1190 | Allocate | Successful | Jonathan Segev | TGaz | ExtendedCapabilities | IEEE Std 802.11-2020 | 9.4.2.26 | Table 9-153 | Passive TB Ranging Responder Measurement Support |  | RSTA indicates to ISTA and PSTAs support for Passive TB ranging measurement sequence | 92 | 2020-10-26 06:57 | 0
1191 | Allocate | Successful | Jonathan Segev | TGaz | ExtendedCapabilities | IEEE Std 802.11-2020 | 9.4.2.26 | Table 9-153 | Passive TB Ranging Initiator Measurement Support |  | Passive ISTA indicates to RSTAs and PSTAs support for Passive TB measurement sequence as ISTA | 93 | 2020-10-26 06:57 | 0
1192 | Allocate | Successful | Jonathan Segev | TGaz | ExtendedCapabilities | IEEE Std 802.11-2020 | 9.4.2.26 | Table 9-153 | AOA Measurements Available |  | A STA indicating support for AOA measurement in FTM (RSTA and ISTA) | 94 | 2020-10-26 06:57 | 0
1193 | Allocate | Successful | Jonathan Segev | TGaz | ExtendedCapabilities | IEEE Std 802.11-2020 | 9.4.2.26 | Table 9-153 | Phase Shift Feedback Support |  | Indicates support for reporting of TOA using Phase shift (vs. first path only) reporting. | 95 | 2020-10-26 06:57 | 0
1194 | Allocate | Successful | Jonathan Segev | TGaz | ExtendedCapabilities | IEEE Std 802.11-2020 | 9.4.2.26 | Table 9-153 | DMG/location supporting APs in the area |  | An AP STA indicates support for DMG FTM by co-located DMG STA. | 96 | 2020-10-26 06:57 | 0
1195 | Allocate | Successful | Jonathan Segev | TGaz | ExtendedCapabilities | IEEE Std 802.11-2020 | 9.4.2.26 | Table 9-153 | I2R LMR Feedback Policy |  | Indicates policy behavior when FTM is negotiated whether I2R measurement is not requested or individually negotiated. | 97 | 2020-10-26 06:57 | 0
1196 | Allocate | Successful | Jonathan Segev | TGaz | Extended RSN Capabilities | IEEE Std 802.11-2020 | 9.4.2.241.4 | Table 9-321 | Secure LTF Support |  | This is an extended RSN allocation request (RSNXE). Indicates support for Secure LTF (secured PHY) ranging | 8 | 2020-10-26 06:57 | 0
1198 | Allocate | Successful | Jonathan Segev | TGaz | Extended RSN Capabilities | IEEE Std 802.11-2020 | 9.4.2.241.4 | Table 9-321 | Secure RTT Supported |  | Indicates support for secured PHY for DMG STAs. | 9 | 2020-10-26 06:59 | 0
1199 | Allocate | Successful | Jonathan Segev | TGaz | Extended RSN Capabilities | IEEE Std 802.11-2020 | 9.4.2.241.4 | Table 9-321 | Protection of Range Negotiation and Measurement Management Frames Required |  | Inicates MAC level protection of negotiation and measurement results is required by the RSTA. | 10 | 2020-10-26 07:00 | 0
1200 | Allocate | Successful | Jonathan Segev | TGaz | PublicActionFrames | IEEE Std 802.11-2020 | 9.6.7.1 | Table 9-364 | Location Measurement Report |  | LMR frame for reporting FTM results for TB and NTB | 47 | 2020-10-26 07:00 | 0
1201 | Allocate | Successful | Jonathan Segev | TGaz | PublicActionFrames | IEEE Std 802.11-2020 | 9.6.7.1 | Table 9-364 | ISTA Passive TB Ranging Measurement Report |  | Passive ranging Location Measurement reporting frame from ISTA to RSTA | 48 | 2020-10-26 07:00 | 0
1202 | Allocate | Successful | Jonathan Segev | TGaz | PublicActionFrames | IEEE Std 802.11-2020 | 9.6.7.1 | Table 9-364 | Primary RSTA Broadcast Passive TB Ranging Measurement Report |  | Primary passive ranging LMR from RSTA to PSTA | 49 | 2020-10-26 07:00 | 0
1203 | Allocate | Successful | Jonathan Segev | TGaz | PublicActionFrames | IEEE Std 802.11-2020 | 9.6.7.1 | Table 9-364 | Secondary Secondary RSTA Broadcast Passive TB Ranging Measurement Reportport |  | Secondary passive ranging LMR from RSTA to PSTAs. | 50 | 2020-10-26 07:00 | 0
1204 | Allocate | Successful | Jonathan Segev | TGaz | dot11StationConfigEntry | IEEE Std 802.11-2020 | C.3 |  | dot11PASNActivated |  | indicates whether or not PASN authentication is enabled | 201 | 2020-10-26 07:00 | 0
1205 | Allocate | Successful | Jonathan Segev | TGaz | dot11StationConfigEntry | IEEE Std 802.11-2020 | C.3 |  | dot11NoAuthPASNActivated |  | This attribute indicates whether or not PASN without mutual authentication is allowed | 202 | 2020-10-26 07:00 | 0
1206 | Allocate | Successful | Bahareh Sadeghi | TGbd | dot11StationConfigEntry | IEEE Std 802.11-2020 | C.3 |  | dot11NGVActivated |  |  | 203 | 2021-03-01 15:54 | 0
1207 | Allocate | Successful | Bahareh Sadeghi | TGbd | dot11StationConfigEntry | IEEE Std 802.11-2020 | C.3 |  | dot11RadioEnvironmentMeasurementPeriod |  |  | 204 | 2021-03-01 16:03 | 0
1208 | Allocate | Successful | Bahareh Sadeghi | TGbd | dot11Compliances | IEEE Std 802.11-2020 | C.3 |  | dot11NGVComplianceGroup |  |  | 25 | 2021-03-01 16:03 | 0
1209 | Allocate | Successful | Edward Au | TGbe | StatusCodes | IEEE Std 802.11-2020 | 9.4.1.9 | Table 9-50 | DENIED_STA_AFFILIATED_WITH_MLD_WITH_EXISTING_MLD_ASSOCIATION |  |  | 130 | 2021-07-23 10:27 | 0
1210 | Allocate | Successful | Edward Au | TGbe | StatusCodes | IEEE Std 802.11-2020 | 9.4.1.9 | Table 9-50 | NSEP_DENIED_UNAUTHORIZED |  |  | 131 | 2021-07-23 10:27 | 0
1211 | Allocate | Successful | Edward Au | TGbe | StatusCodes | IEEE Std 802.11-2020 | 9.4.1.9 | Table 9-50 | NSEP_DENIED_OTHER_REASON |  |  | 132 | 2021-07-23 10:27 | 0
1212 | Allocate | Successful | Edward Au | TGbe | StatusCodes | IEEE Std 802.11-2020 | 9.4.1.9 | Table 9-50 | DENIED_TID_TO_LINK_MAPPING |  |  | 133 | 2021-07-23 10:27 | 0
1213 | Allocate | Successful | Edward Au | TGbe | StatusCodes | IEEE Std 802.11-2020 | 9.4.1.9 | Table 9-50 | PREFERRED_TID_TO_LINK_MAPPING_SUGGESTED |  |  | 134 | 2021-07-23 10:27 | 0
1214 | Allocate | Successful | Edward Au | TGbe | Categories | IEEE Std 802.11-2020 | 9.4.1.11 | Table 9-51 | NSEP Priority Service |  |  | 35 | 2021-07-23 10:27 | 0
1215 | Allocate | Successful | Edward Au | TGbe | Categories | IEEE Std 802.11-2020 | 9.4.1.11 | Table 9-51 | EHT |  |  | 36 | 2021-07-23 10:27 | 0
1216 | Allocate | Successful | Edward Au | TGbe | Categories | IEEE Std 802.11-2020 | 9.4.1.11 | Table 9-51 | Protected EHT |  |  | 37 | 2021-07-23 10:27 | 0
1217 | Allocate | Successful | Edward Au | TGbe | Element ID Extension 1 | IEEE Std 802.11-2020 | 9.4.2.1 | Table 9-92 | EHT Operation |  |  | 106 | 2021-07-23 10:27 | 0
1218 | Allocate | Successful | Edward Au | TGbe | Element ID Extension 1 | IEEE Std 802.11-2020 | 9.4.2.1 | Table 9-92 | Multi-Link |  |  | 107 | 2021-07-23 10:27 | 0
1219 | Allocate | Successful | Edward Au | TGbe | Element ID Extension 1 | IEEE Std 802.11-2020 | 9.4.2.1 | Table 9-92 | EHT Capabilities |  |  | 108 | 2021-07-23 10:27 | 0
1220 | Allocate | Successful | Edward Au | TGbe | Element ID Extension 1 | IEEE Std 802.11-2020 | 9.4.2.1 | Table 9-92 | TID-To-Link Mapping |  |  | 109 | 2021-07-23 10:27 | 0
1221 | Allocate | Successful | Edward Au | TGbe | Element ID Extension 1 | IEEE Std 802.11-2020 | 9.4.2.1 | Table 9-92 | Multi-Link Traffic |  |  | 110 | 2021-07-23 10:27 | 0
1222 | Allocate | Successful | Edward Au | TGbe | dot11smt | IEEE Std 802.11-2020 | C.3 |  | dot11EHTStationConfigTable |  |  | 46 | 2021-07-23 10:27 | 0
1223 | Allocate | Successful | Edward Au | TGbe | dot11smt | IEEE Std 802.11-2020 | C.3 |  | dot11EHTPPEThresholdsMappingsTable |  |  | 47 | 2021-07-23 10:27 | 0
1224 | Allocate | Successful | Edward Au | TGbe | dot11phy | IEEE Std 802.11-2020 | C.3 |  | dot11PhyEHTTable |  |  | 35 | 2021-07-23 10:27 | 0
1225 | Allocate | Successful | Edward Au | TGbe | dot11phy | IEEE Std 802.11-2020 | C.3 |  | dot11EHTTransmitBeamformingConfigTable |  |  | 36 | 2021-07-23 10:27 | 0
1226 | Allocate | Successful | Edward Au | TGbe | dot11StationConfigEntry | IEEE Std 802.11-2020 | C.3 |  | dot11EHTOptionImplemented |  |  | 205 | 2021-07-23 10:27 | 0
1227 | Allocate | Successful | Edward Au | TGbe | dot11StationConfigEntry | IEEE Std 802.11-2020 | C.3 |  | dot11EHTBaseLineFeaturesImplementedOnly |  |  | 206 | 2021-07-23 10:27 | 0
1228 | Allocate | Successful | Edward Au | TGbe | dot11StationConfigEntry | IEEE Std 802.11-2020 | C.3 |  | dot11EHTNSEPPriorityAccessActivated |  |  | 207 | 2021-07-23 10:27 | 0
1229 | Allocate | Successful | Edward Au | TGbe | dot11Groups | IEEE Std 802.11-2020 | C.3 |  | dot11EHTComplianceGroup |  |  | 120 | 2021-07-23 10:27 | 0
1230 | Allocate | Successful | Edward Au | TGbe | dot11Groups | IEEE Std 802.11-2020 | C.3 |  | dot11EHTTransmitBeamformingGroup |  |  | 121 | 2021-07-23 10:27 | 0
1231 | Allocate | Successful | Edward Au | TGbe | dot11Groups | IEEE Std 802.11-2020 | C.3 |  | dot11PhyEHTComplianceGroup |  |  | 122 | 2021-07-23 10:27 | 0
1232 | Allocate | Successful | Robert Stacey | TGme | dot11Groups | IEEE Std 802.11-2020 | C.3 |  | dot11CDMGComplianceGroup1 |  |  | 123 | 2021-07-28 07:26 | 0
1233 | Release | Successful | Robert Stacey | ANA | ReasonCodes | IEEE Std 802.11-2020 | 9.4.1.7 | Table 9-49 | FILS_AUTHENTICATION_FAILURE | 115 |  |  | 2021-08-02 08:20 | 0
1234 | Allocate | Successful | Volker Jungnickel | TGbb | OperatingClassesGlobal | IEEE Std 802.11-2020 | E.1 | Table E-4 |  |  | IR, 20 MHz spacing | 150 | 2021-09-07 16:13 | 0
1235 | Allocate | Successful | Volker Jungnickel | TGbb | OperatingClassesGlobal | IEEE Std 802.11-2020 | E.1 | Table E-4 |  |  | IR, 20 MHz spacing | 151 | 2021-09-07 16:15 | 0
1236 | Allocate | Successful | Volker Jungnickel | TGbb | OperatingClassesGlobal | IEEE Std 802.11-2020 | E.1 | Table E-4 |  |  | IR, 40 MHz spacing | 151 | 2021-09-07 16:15 | 0
1237 | Allocate | Successful | Volker Jungnickel | TGbb | OperatingClassesGlobal | IEEE Std 802.11-2020 | E.1 | Table E-4 |  |  | IR, 80 MHz spacing | 152 | 2021-09-07 16:15 | 0
1238 | Allocate | Successful | Volker Jungnickel | TGbb | OperatingClassesGlobal | IEEE Std 802.11-2020 | E.1 | Table E-4 |  |  | IR, 160 MHz spacing | 153 | 2021-09-07 16:15 | 0
1239 | Allocate | Successful | Robert Stacey | ANA | OperatingClassesGlobal | IEEE Std 802.11-2020 | E.1 | Table E-4 | 60 GHz band | 181 | Center freq=56.16 GHz, chan spacing=2160 MHz | 181 | 2021-09-07 17:12 | 0 | Align with published 802.11-2020
1240 | Allocate | Successful | Robert Stacey | ANA | OperatingClassesGlobal | IEEE Std 802.11-2020 | E.1 | Table E-4 | 60 GHz band | 182 | Center freq=56.70 GHz, chan spacing=1080 MHz | 182 | 2021-09-07 17:12 | 0 | Align with published 802.11-2020
1241 | Allocate | Successful | Robert Stacey | ANA | OperatingClassesGlobal | IEEE Std 802.11-2020 | E.1 | Table E-4 |  |  |  |  | 2021-09-07 17:12 | 0
1242 | Allocate | Successful | Robert Stacey | ANA | OperatingClassesGlobal | IEEE Std 802.11-2020 | E.1 | Table E-4 |  |  |  |  | 2021-09-07 17:12 | 0
1244 | Allocate | Successful | Robert Stacey | ANA | OperatingClassesGlobal | IEEE Std 802.11-2020 | E.1 | Table E-4 | 60 GHz band | 183 | Center freq=42.66 GHz, chan spacing=540 | 183 | 2021-09-08 | 0
1245 | Allocate | Successful | Robert Stacey | ANA | OperatingClassesGlobal | IEEE Std 802.11-2020 | E.1 | Table E-4 | 60 GHz band | 184 | center freq=47.52, chan spacing=540 MHz | 184 | 2021-09-08 | 0
1246 | Allocate | Successful | Robert Stacey | ANA | OperatingClassesGlobal | IEEE Std 802.11-2020 | E.1 | Table E-4 | 60 GHz band | 185 | center freq=42.93 GHz, chan spacing=1080 MHz | 185 | 2021-09-08 | 0
1247 | Allocate | Successful | Robert Stacey | ANA | OperatingClassesGlobal | IEEE Std 802.11-2020 | E.1 | Table E-4 | 60 GHz band | 186 | center freq=47.79 GHz, chan spacing=1080 MHz | 186 | 2021-09-08 | 0
1248 | Allocate | Successful | Robert Stacey | ANA | OperatingClassesGlobal | IEEE Std 802.11-2020 | E.1 | Table E-4 | 60 GHz band | 187 | center freq=56.16, chan spacing=4320 | 187 | 2021-09-08 | 0
1249 | Allocate | Successful | Robert Stacey | ANA | OperatingClassesGlobal | IEEE Std 802.11-2020 | E.1 | Table E-4 | 60 GHz band | 188 | center freq=56.16 GHz, chan spacing=6480 MHz | 188 | 2021-09-08 | 0
1250 | Allocate | Successful | Robert Stacey | ANA | OperatingClassesGlobal | IEEE Std 802.11-2020 | E.1 | Table E-4 | 60 GHz band | 189 | center freq=56.16 GHz, chan spacing=8640 MHz | 189 | 2021-09-08 | 0
1251 | Allocate | Successful | Robert Stacey | ANA | OperatingClassesInJapan | IEEE Std 802.11-2020 | E.1 | Table E-3 | 60 GHz band | 60 | center freq=56.16, chan spacing=4320 | 60 | 2021-09-08 | 0
1252 | Allocate | Successful | Robert Stacey | ANA | OperatingClassesInJapan | IEEE Std 802.11-2020 | E.1 | Table E-3 | 60 GHz band | 61 | center freq=56.16, chan spacing=6480 | 61 | 2021-09-08 | 0
1253 | Allocate | Successful | Robert Stacey | ANA | OperatingClassesInJapan | IEEE Std 802.11-2020 | E.1 | Table E-3 | 60 GHz band | 62 | center freq=56.16, chan spacing=8640 | 62 | 2021-09-08 | 0
1254 | Release | Successful | Robert Stacey | ANA | OperatingClassesInJapan | IEEE Std 802.11-2020 | E.1 | Table E-3 |  | 63 |  |  | 2021-09-08 | 0
1255 | Release | Successful | Robert Stacey | ANA | OperatingClassesInJapan | IEEE Std 802.11-2020 | E.1 | Table E-3 |  | 64 |  |  | 2021-09-08 | 0
1256 | Allocate | Successful | Robert Stacey | ANA | OperatingClassesInEurope | IEEE Std 802.11-2020 | E.1 | Table E-2 | 60 GHz band |  | center freq=56.16, chan spacing=4320 | 19 | 2021-09-08 | 0
1257 | Allocate | Successful | Robert Stacey | ANA | OperatingClassesInEurope | IEEE Std 802.11-2020 | E.1 | Table E-2 | 60 GHz band |  | center freq=56.16, chan spacing=6480 | 20 | 2021-09-08 | 0
1258 | Allocate | Successful | Robert Stacey | ANA | OperatingClassesInEurope | IEEE Std 802.11-2020 | E.1 | Table E-2 | 60 GHz band |  | center freq=56.16, chan spacing=8640 | 21 | 2021-09-08 | 0
1259 | Release | Successful | Robert Stacey | ANA | OperatingClassesInEurope | IEEE Std 802.11-2020 | E.1 | Table E-2 |  | 22 |  |  | 2021-09-08 | 0
1260 | Release | Successful | Robert Stacey | ANA | OperatingClassesInEurope | IEEE Std 802.11-2020 | E.1 | Table E-2 |  | 23 |  | 23 | 2021-09-08 | 0
1261 | Allocate | Successful | Robert Stacey | ANA | OperatingClassesInUSA | IEEE Std 802.11-2020 | E.1 | Table E-1 | 60 GHz band |  | center freq=56.16, chan spacing=4320 | 35 | 2021-09-08 | 0
1262 | Allocate | Successful | Robert Stacey | ANA | OperatingClassesInUSA | IEEE Std 802.11-2020 | E.1 | Table E-1 | 60 GHz band |  | center freq=56.16, chan spacing=6480 | 36 | 2021-09-08 | 0
1263 | Allocate | Successful | Robert Stacey | ANA | OperatingClassesInUSA | IEEE Std 802.11-2020 | E.1 | Table E-1 | 60 GHz band |  | center freq=56.16, chan spacing=8640 | 37 | 2021-09-08 | 0
1264 | Release | Successful | Robert Stacey | ANA | OperatingClassesInUSA | IEEE Std 802.11-2020 | E.1 | Table E-1 |  | 38 |  |  | 2021-09-08 | 0
1265 | Release | Successful | Robert Stacey | ANA | OperatingClassesInUSA | IEEE Std 802.11-2020 | E.1 | Table E-1 |  | 39 |  |  | 2021-09-08 | 0
1266 | Allocate | Successful | Volker Jungnickel | TGbb | OperatingClassesGlobal | IEEE Std 802.11-2020 | E.1 | Table E-4 | near IR |  | near IR, 320 MHz spacing | 154 | 2021-09-08 09:04 | 0
1267 | Allocate | Successful | Emily Qi | TGme | AKMSuiteSelectors | IEEE Std 802.11-2020 | 9.4.2.24.3 | Table 9-151 | FT authentication negotiated over IEEE Std 802.1X |  |  | 22 | 2021-10-12 09:07 | 0
1268 | Allocate | Successful | Emily Qi | TGme | AKMSuiteSelectors | IEEE Std 802.11-2020 | 9.4.2.24.3 | Table 9-151 | Authentication negotiated over IEEE Std 802.1X |  |  | 23 | 2021-10-12 09:07 | 0
1269 | Allocate | Successful | Emily Qi | TGme | AKMSuiteSelectors | IEEE Std 802.11-2020 | 9.4.2.24.3 | Table 9-151 | SAE authentication |  |  | 24 | 2021-10-12 09:07 | 0
1270 | Allocate | Successful | Emily Qi | TGme | AKMSuiteSelectors | IEEE Std 802.11-2020 | 9.4.2.24.3 | Table 9-151 | FT authentication over SAE |  |  | 25 | 2021-10-12 09:07 | 0
1271 | Allocate | Successful | Robert Stacey | TGme | Extended RSN Capabilities | IEEE Std 802.11-2020 | 9.4.2.241.4 | Table 9-321 | Protected Announce Support |  |  | 11 | 2021-10-29 09:44 | 0
1272 | Allocate | Successful | Carol Ansley | TGbc | Info IDs | IEEE Std 802.11-2020 | 9.4.5.1 |  | Enhanced Broadcast Services Request |  |  | 283 | 2021-11-05 08:57 | 0
1273 | Allocate | Successful | Carol Ansley | TGbc | Element ID Extension 1 | IEEE Std 802.11-2020 | 9.4.2.1 | Table 9-92 | EBCS Parameters |  |  | 111 | 2021-11-05 10:22 | 0
1274 | Allocate | Successful | Carol Ansley | TGbc | Element ID Extension 1 | IEEE Std 802.11-2020 | 9.4.2.1 | Table 9-92 | EBCS TIM |  |  | 112 | 2021-11-05 10:22 | 0
1275 | Allocate | Successful | Carol Ansley | TGbc | Info IDs | IEEE Std 802.11-2020 | 9.4.5.1 |  | Enhanced Broadcast Services |  |  | 283 | 2021-11-05 10:22 | 0
1276 | Allocate | Successful | Carol Ansley | TGbc | Info IDs | IEEE Std 802.11-2020 | 9.4.5.1 |  | Enhanced Broadcast Services Request |  |  | 284 | 2021-11-05 10:22 | 0
1277 | Allocate | Successful | Carol Ansley | TGbc | Info IDs | IEEE Std 802.11-2020 | 9.4.5.1 |  | Enhanced Broadcast Service Response |  |  | 285 | 2021-11-05 10:22 | 0
1278 | Allocate | Successful | Carol Ansley | TGbc | dot11StationConfigEntry | IEEE Std 802.11-2020 | C.3 |  | dot11EBCSSupportActivated |  |  | 208 | 2021-11-05 10:22 | 0
1279 | Allocate | Successful | Carol Ansley | TGbc | dot11StationConfigEntry | IEEE Std 802.11-2020 | C.3 |  | dot11EBCSContentList |  |  | 209 | 2021-11-05 10:22 | 0
1280 | Allocate | Successful | Carol Ansley | TGbc | dot11StationConfigEntry | IEEE Std 802.11-2020 | C.3 |  | dot11EBCSInfoInterval |  |  | 210 | 2021-11-05 10:22 | 0
1281 | Allocate | Successful | Carol Ansley | TGbc | dot11StationConfigEntry | IEEE Std 802.11-2020 | C.3 |  | dot11EBCSHCFAKeyChangeInterval |  |  | 211 | 2021-11-05 10:22 | 0
1282 | Allocate | Successful | Carol Ansley | TGbc | dot11StationConfigEntry | IEEE Std 802.11-2020 | C.3 |  | dot11EBCSHCFAHashDistance |  |  | 212 | 2021-11-05 10:22 | 0
1283 | Allocate | Successful | Carol Ansley | TGbc | dot11StationConfigEntry | IEEE Std 802.11-2020 | C.3 |  | dot11EBCSInfoTxRate |  |  | 213 | 2021-11-05 10:22 | 0
1284 | Allocate | Successful | Carol Ansley | TGbc | dot11StationConfigEntry | IEEE Std 802.11-2020 | C.3 |  | dot11EBCSDTIMPeriod |  |  | 214 | 2021-11-05 10:22 | 0
1285 | Allocate | Successful | Carol Ansley | TGbc | dot11StationConfigEntry | IEEE Std 802.11-2020 | C.3 |  | dot11EBCSTerminationNoticeTime |  |  | 215 | 2021-11-05 10:22 | 0
1286 | Allocate | Successful | Carol Ansley | TGbc | dot11StationConfigEntry | IEEE Std 802.11-2020 | C.3 |  | dot11EBCSTerminationNoticeMinimumInterval |  |  | 216 | 2021-11-05 10:22 | 0
1287 | Allocate | Successful | Carol Ansley | TGbc | dot11StationConfigEntry | IEEE Std 802.11-2020 | C.3 |  | dot11EBCSTerminationNoticeMaximumInterval |  |  | 217 | 2021-11-05 10:22 | 0
1288 | Allocate | Successful | Carol Ansley | TGbc | dot11StationConfigEntry | IEEE Std 802.11-2020 | C.3 |  | dot11EBCSRelayingServiceSupported |  |  | 218 | 2021-11-05 10:22 | 0
1289 | Allocate | Successful | Carol Ansley | TGbc | dot11Groups | IEEE Std 802.11-2020 | C.3 |  | dot11EBCSComplianceGroup |  |  | 124 | 2021-11-05 10:22 | 0
1290 | Allocate | Successful | Carol Ansley | TGbc | dot11Compliances | IEEE Std 802.11-2020 | C.3 |  | dot11EBCSCompliance |  |  | 26 | 2021-11-05 10:22 | 0
1291 | Allocate | Successful | Carol Ansley | TGbc | ExtendedCapabilities | IEEE Std 802.11-2020 | 9.4.2.26 | Table 9-153 | EBCS Support |  |  | 98 | 2021-11-05 10:22 | 0
1292 | Allocate | Successful | Carol Ansley | TGbc | ExtendedCapabilities | IEEE Std 802.11-2020 | 9.4.2.26 | Table 9-153 | EBCS Relaying Supported |  |  | 99 | 2021-11-05 10:22 | 0
1293 | Release | Successful | Edward Au | TGbe | Categories | IEEE Std 802.11-2020 | 9.4.1.11 | Table 9-51 | NSEP Priority Service | 35 |  |  | 2021-12-09 09:56 | 0
1295 | Allocate | Pending | Yujin Noh | TGbd | dot11StationConfigEntry | IEEE Std 802.11-2020 | C.3 |  | o dot11NONNGVRadioEnvironmentSupported |  |  | 219 | 2022-01-31 07:07 | 0
1296 | Allocate | Pending | Yujin Noh | TGbd | dot11StationConfigEntry | IEEE Std 802.11-2020 | C.3 |  | o dot11NGVActivated |  |  | 220 | 2022-01-31 07:07 | 0
1297 | Allocate | Pending | Yujin Noh | TGbd | dot11StationConfigEntry | IEEE Std 802.11-2020 | C.3 |  | dot11StationMeasurementPeriod |  |  | 221 | 2022-01-31 07:07 | 0
1298 | Allocate | Pending | Yujin Noh | TGbd | dot11phy | IEEE Std 802.11-2020 | C.3 |  | dot11PhyNGVTable |  |  | 37 | 2022-01-31 07:07 | 0
1302 | Allocate | Pending | Yujin Noh | TGbd | dot11Groups | IEEE Std 802.11-2020 | C.3 |  | dot11PhyNGVComplianceGroup |  |  | 126 | 2022-01-31 07:17 | 0
1303 | Allocate | Pending | Yujin Noh | TGbd | dot11Groups | IEEE Std 802.11-2020 | C.3 |  | dot11NGVComplianceGroup |  |  | 125 | 2022-01-31 08:16 | 0
1304 | Allocate | Pending | Yujin Noh | TGbd | dot11Compliances | IEEE Std 802.11-2020 | C.3 |  | dot11NGVCompliance |  |  | 27 | 2022-01-31 08:18 | 0

## References
References
Document | # References | URL to Document
Draft P802.11ah_D2.1 | 1 | http://www.ieee802.org/11/private/Draft_Standards/11ah/Draft%20P802.11ah_D2.1.pdf
IEEE P802.11ad D1.0 | 2 | http://www.ieee802.org/11/private/Draft_Standards/11ad/Draft%20P802.11ad_D1.0.pdf
IEEE P802.11REVmb_D9.0 | 1 | http://www.ieee802.org/11/private/Draft_Standards/11mb/Draft%20P802.11REVmb_D9.0.pdf
IEEE Std 802.11-2007 | 27 | http://standards.ieee.org/getieee802/download/802.11-2007.pdf
IEEE Std 802.11-2020 | 44 | https://standards.ieee.org/standard/802_11-2020.html
IEEE Std 802.11r-2008 | 1 | http://standards.ieee.org/getieee802/download/802.11r-2008.pdf

## RequestForm
Request Form | Return to TOC
Instructions | Fill in this form and email to the 802.11 ANA Types of Request - Select from 'Allocate', 'Release', 'Rename' and 'Create Resource'. Resource Name - should be set the the name of the resource selected from the drop-down list. Use 'NewResource' with 'Create Resource' requests, and enter the following supplementary information in the Item Description field: Description of Resource, Reference Document, Reference SubClause, Reference Other Location (e.g. Table/Figure number), MinValue, MaxValue Item Name - if the item is identified by a Name, enter that name here. Item Description - if the item is identified by a Name, enter that name here. NOTE - generally at least one of Name or Description should be non-blank. Requested Value - Leave blank (if the TG has no preference for a value), or specify an integer value. NOTE - The Requested Value will be honored by the ANA if possible. However other groups may have previously been allocated a requested value. In this case, the value allocated may differ from the value requested. Requested by Task Group - should be set to the requesting group (e.g. TGxy) Requested by Name - should be set to your name (e.g. John Smith)
Type of Request | Resource Name | Item Name | Item Description | Requested Value (if any) | Requested by Task Group | Requested by Name
Release | dot11StationConfigEntry | dot11EHTNSEPPriorityAccessActivated |  | 207 | TGbe | Edward Au | Active Path Selection Protocol
Rename | StatusCodes | NSEP_DENIED_UNAUTHORIZED | Change "NSEP_DENIED_UNAUTHORIZED" to "EPCS_DENIED_UNAUTHORIZED" | 131 | TGbe | Edward Au | AKMSuiteSelectors
Rename | StatusCodes | NSEP_DENIED_OTHER_REASON | Change "NSEP_DENIED_OTHER_REASON" to "EPCS_DENIED_OTHER_REASON" | 132 | TGbe | Edward Au | AuthenticationAlgorithmNumbers
Allocate | StatusCodes | DENIED_EHT_NOT_SUPPORTED |  |  | TGbe | Edward Au | BehaviorLimits
Capabilities
Categories
CipherSuiteSelectors
DataSubTypes
dot11Compliances
dot11Groups
dot11mac
dot11OperationEntry
dot11phy
dot11smt
dot11StationConfigEntry
Element ID Extension 1
ElementIDs
Extended RSN Capabilities
ExtendedCapabilities
ExtendedControlSubTypes
ExtendedSubTypes
FastBSSTransitionSubElementIDs
FILSDiscoveryFrameControl
FrameTypes
ieee802dot11
Info IDs
MAC addresses
ManagementSubTypes
OperatingClassesGlobal
OperatingClassesInEurope
OperatingClassesInJapan
OperatingClassesInUSA
ProtocolVersions
PublicActionFrames
ReasonCodes
RSNCapabilities
ShortControlFrameSubTypes
ShortFrameTypes
ShortManagementFrameSubTypes
SpectrumManagementActionFrames
StatusCodes
TLV encodings
WNM-Notification types
NewResource

## Active Path Selection Protocol
Resource Name: |  | Return to TOC
Description: |  | The Active Path Selection Protocol Identifier indicates the path selection protocol that is currently activated in the MBSS.
Reference: |  | IEEE Std 802.11-2020
Subclause: |  | 9.4.2.97.2
Figure/Table: |  | Table 9-239
Minimum Value: |  | 0
Maximum Value: |  | 255
Notes: |  | Placed under administration 2014-07-21 to manage a request from IETF.
Status | Value | Name | Description | Group | Notes | TransactionID
Reserved (for escape) | 0 |  |  |  | Reserved for ANA
Allocated | 1 | HWMP | Hybrid wireless mesh protocol (default path selection protocol) defined in 13.10 (default path selection protocol) | TGmc
Allocated | 2 | SHWMP | Secure Hybrid Wireless Mesh Protocol. See: http://tools.ietf.org/html/draft-avula-shwmp-01. | TGmc | 2014-07 WG approved allocation to IETF | 658
Available | 3
Available | 4
Available | 5
Available | 6
Available | 7
Available | 8
Available | 9
Available | 10
Available | 11
Available | 12
Available | 13
Available | 14
Available | 15
Available | 16
Available | 17
Available | 18
Available | 19
Available | 20
Available | 21
Available | 22
Available | 23
Available | 24
Available | 25
Available | 26
Available | 27
Available | 28
Available | 29
Available | 30
Available | 31
Available | 32
Available | 33
Available | 34
Available | 35
Available | 36
Available | 37
Available | 38
Available | 39
Available | 40
Available | 41
Available | 42
Available | 43
Available | 44
Available | 45
Available | 46
Available | 47
Available | 48
Available | 49
Available | 50
Available | 51
Available | 52
Available | 53
Available | 54
Available | 55
Available | 56
Available | 57
Available | 58
Available | 59
Available | 60
Available | 61
Available | 62
Available | 63
Available | 64
Available | 65
Available | 66
Available | 67
Available | 68
Available | 69
Available | 70
Available | 71
Available | 72
Available | 73
Available | 74
Available | 75
Available | 76
Available | 77
Available | 78
Available | 79
Available | 80
Available | 81
Available | 82
Available | 83
Available | 84
Available | 85
Available | 86
Available | 87
Available | 88
Available | 89
Available | 90
Available | 91
Available | 92
Available | 93
Available | 94
Available | 95
Available | 96
Available | 97
Available | 98
Available | 99
Available | 100
Available | 101
Available | 102
Available | 103
Available | 104
Available | 105
Available | 106
Available | 107
Available | 108
Available | 109
Available | 110
Available | 111
Available | 112
Available | 113
Available | 114
Available | 115
Available | 116
Available | 117
Available | 118
Available | 119
Available | 120
Available | 121
Available | 122
Available | 123
Available | 124
Available | 125
Available | 126
Available | 127
Available | 128
Available | 129
Available | 130
Available | 131
Available | 132
Available | 133
Available | 134
Available | 135
Available | 136
Available | 137
Available | 138
Available | 139
Available | 140
Available | 141
Available | 142
Available | 143
Available | 144
Available | 145
Available | 146
Available | 147
Available | 148
Available | 149
Available | 150
Available | 151
Available | 152
Available | 153
Available | 154
Available | 155
Available | 156
Available | 157
Available | 158
Available | 159
Available | 160
Available | 161
Available | 162
Available | 163
Available | 164
Available | 165
Available | 166
Available | 167
Available | 168
Available | 169
Available | 170
Available | 171
Available | 172
Available | 173
Available | 174
Available | 175
Available | 176
Available | 177
Available | 178
Available | 179
Available | 180
Available | 181
Available | 182
Available | 183
Available | 184
Available | 185
Available | 186
Available | 187
Available | 188
Available | 189
Available | 190
Available | 191
Available | 192
Available | 193
Available | 194
Available | 195
Available | 196
Available | 197
Available | 198
Available | 199
Available | 200
Available | 201
Available | 202
Available | 203
Available | 204
Available | 205
Available | 206
Available | 207
Available | 208
Available | 209
Available | 210
Available | 211
Available | 212
Available | 213
Available | 214
Available | 215
Available | 216
Available | 217
Available | 218
Available | 219
Available | 220
Available | 221
Available | 222
Available | 223
Available | 224
Available | 225
Available | 226
Available | 227
Available | 228
Available | 229
Available | 230
Available | 231
Available | 232
Available | 233
Available | 234
Available | 235
Available | 236
Available | 237
Available | 238
Available | 239
Available | 240
Available | 241
Available | 242
Available | 243
Available | 244
Available | 245
Available | 246
Available | 247
Available | 248
Available | 249
Available | 250
Available | 251
Available | 252
Available | 253
Available | 254
Available | 255

## AKMSuiteSelectors
Resource Name: |  | Return to TOC
Description: |  | AKM Suite Selector values
Reference: |  | IEEE Std 802.11-2020
Subclause: |  | 9.4.2.24.3
Figure/Table: |  | Table 9-151
Alt Reference: |  | IEEE Std 802.11-2007
Subclause: |  | 7.3.2.25.2
Figure/Table: |  | Table 7-34
Minimum Value: |  | 0
Maximum Value: |  | 255
Notes: |  | All these values are used with OUI 00-0F-AC. Item Description shows concatenation of the three description columns in the table. Note this OUI is also used by the KDE selectors, which is an independent namespace.
Status | Value | Name | Description | Group | Notes | TransactionID
Allocated | 0 |  | Authentication Type: Reserved Key Management Type: Reserved KeyDerivType:Reserved | WG
Allocated | 1 |  | Authentication Type: Authentication negotiated over IEEE 802.1X or using PMKSA caching – RSNA default Key Management Type: RSNA key management or using PMKSA caching – RSNA default KeyDerivType:PRF | WG
Allocated | 2 |  | Authentication Type: PSK Key Management Type: RSNA key management, using PSK KeyDerivType:PRF | WG
Allocated | 3 |  | Authentication Type: Fast BSS Transition Authentication negotiated over IEEE 802.1X, or using PMKSA caching Key Management Type: Fast BSS Transition Key management KeyDerivType:KDF | TGr
Allocated | 4 |  | Authentication Type: Fast BSS Transition Authentication using PSK Key Management Type: Fast BSS Transition Key management KeyDerivType:KDF | TGr
Allocated | 5 |  | Authentication Type: IEEE 802.1X EAP authentication with SHA-256 PRF Key Management Type: IEEE 802.1X EAP authentication with SHA-256 PRF KeyDerivType:KDF | TGw |  | 34
Allocated | 6 |  | Authentication Type: PSK with SHA-256 PRF Key Management Type: PSK with SHA-256 PRF KeyDerivType:KDF | TGw |  | 35
Allocated | 7 |  | Authentication Type: TDLS Key Management Type: TPK Handshake | TGz |  | 125
Allocated | 8 |  | See Notes | TGs | Authentication Type: Authentication type: SAE Authentication with SHA-256 or using PMKSA caching with SHA-256 Key Derivation. Key Management Type: Key management type: RSNA key management, PMKSA caching with SHA256 Key Derivation or Authenticated Mesh Peering Exchange KeyDerivType:KDF | 244
Allocated | 9 |  | Authentication Type: Authentication type: FT authentication over SAE with SHA-256. Key Management Type: Key management type: FT key management. KeyDerivType:KDF | TGs |  | 245
Allocated | 10 |  | APPeerKey Authentication with SHA-256 or using PMKSA caching | TGaa | 2014-08-05 updated description resulting from REVmc MDR. | 417
Allocated | 11 |  | Authentication negotiated over IEEE 802.1X or using PMKSA caching as defined in "Cached PMKSAs and RSNA key management" using a Suite B compliant EAP method supporting EC of GF(p=256) | TGac | 2014-08-05 Description updated to remove embedded reference (REVmc MDR) | 561
Allocated | 12 |  | Authentication negotiated over IEEE 802.1X or using PMKSA caching as defined in "Cached PMKSAs and RSNA key management" using a Suite B compliant EAP method supporting EC of GP(p=384) | TGac | 2014-08-05 Description updated to remove embedded reference (REVmc MDR) | 562
Allocated | 13 |  | FT authentication negotiated over IEEE 802.1X. | TGac | 2013-02-01 Description updated. 2014-08-05 Description updated (REVmc MDR) | 563
Allocated | 14 |  | Authentication Type: Key management over FILS using SHA256 and AES GCM-128 Key Management Type: FILS key management defined in 11.11.2.3 (PTKSA establishment with FILS authentication) | Tgai |  | 756
Allocated | 15 |  | Authentication Type: Key management over FILS using SHA-384 and AES GCM-256 Management Type: FILS key management defined in 11.11.2.3 (PTKSA establishment with FILS authentication) | Tgai |  | 757
Allocated | 16 |  | Authentication Type: FT authentication over FILS with SHA-256 and GCM-128 Management Type: Defined in 11.6.1.7.2 (Key derivation function (KDF)) | Tgai |  | 758
Allocated | 17 |  | Authentication Type: FT authentication over FILS with SHA-384 and GCM-256 Management Type: Defined in 11.6.1.7.2 (Key derivation function (KDF)) | Tgai |  | 759
Allocated | 18 | Opportunistic Wireless Encryption | Reserved for use by IETF (RFC 8110) | WG |  | 920
Allocated | 19 | FT authentication using PSK | FT authentication using PSK | TGmd |  | 986
Allocated | 20 | PSK | PSK | TGmd |  | 987
Allocated | 21 | PASN | Key establishment with PASN authentication | TGaz |  | 1187
Allocated | 22 | FT authentication negotiated over IEEE Std 802.1X |  | TGme |  | 1267
Allocated | 23 | Authentication negotiated over IEEE Std 802.1X |  | TGme |  | 1268
Allocated | 24 | SAE authentication |  | TGme |  | 1269
Allocated | 25 | FT authentication over SAE |  | TGme |  | 1270
Available | 26
Available | 27
Available | 28
Available | 29
Available | 30
Available | 31
Available | 32
Available | 33
Available | 34
Available | 35
Available | 36
Available | 37
Available | 38
Available | 39
Available | 40
Available | 41
Available | 42
Available | 43
Available | 44
Available | 45
Available | 46
Available | 47
Available | 48
Available | 49
Available | 50
Available | 51
Available | 52
Available | 53
Available | 54
Available | 55
Available | 56
Available | 57
Available | 58
Available | 59
Available | 60
Available | 61
Available | 62
Available | 63
Available | 64
Available | 65
Available | 66
Available | 67
Available | 68
Available | 69
Available | 70
Available | 71
Available | 72
Available | 73
Available | 74
Available | 75
Available | 76
Available | 77
Available | 78
Available | 79
Available | 80
Available | 81
Available | 82
Available | 83
Available | 84
Available | 85
Available | 86
Available | 87
Available | 88
Available | 89
Available | 90
Available | 91
Available | 92
Available | 93
Available | 94
Available | 95
Available | 96
Available | 97
Available | 98
Available | 99
Available | 100
Available | 101
Available | 102
Available | 103
Available | 104
Available | 105
Available | 106
Available | 107
Available | 108
Available | 109
Available | 110
Available | 111
Available | 112
Available | 113
Available | 114
Available | 115
Available | 116
Available | 117
Available | 118
Available | 119
Available | 120
Available | 121
Available | 122
Available | 123
Available | 124
Available | 125
Available | 126
Available | 127
Available | 128
Available | 129
Available | 130
Available | 131
Available | 132
Available | 133
Available | 134
Available | 135
Available | 136
Available | 137
Available | 138
Available | 139
Available | 140
Available | 141
Available | 142
Available | 143
Available | 144
Available | 145
Available | 146
Available | 147
Available | 148
Available | 149
Available | 150
Available | 151
Available | 152
Available | 153
Available | 154
Available | 155
Available | 156
Available | 157
Available | 158
Available | 159
Available | 160
Available | 161
Available | 162
Available | 163
Available | 164
Available | 165
Available | 166
Available | 167
Available | 168
Available | 169
Available | 170
Available | 171
Available | 172
Available | 173
Available | 174
Available | 175
Available | 176
Available | 177
Available | 178
Available | 179
Available | 180
Available | 181
Available | 182
Available | 183
Available | 184
Available | 185
Available | 186
Available | 187
Available | 188
Available | 189
Available | 190
Available | 191
Available | 192
Available | 193
Available | 194
Available | 195
Available | 196
Available | 197
Available | 198
Available | 199
Available | 200
Available | 201
Available | 202
Available | 203
Available | 204
Available | 205
Available | 206
Available | 207
Available | 208
Available | 209
Available | 210
Available | 211
Available | 212
Available | 213
Available | 214
Available | 215
Available | 216
Available | 217
Available | 218
Available | 219
Available | 220
Available | 221
Available | 222
Available | 223
Available | 224
Available | 225
Available | 226
Available | 227
Available | 228
Available | 229
Available | 230
Available | 231
Available | 232
Available | 233
Available | 234
Available | 235
Available | 236
Available | 237
Available | 238
Available | 239
Available | 240
Available | 241
Available | 242
Available | 243
Available | 244
Available | 245
Available | 246
Available | 247
Available | 248
Available | 249
Available | 250
Available | 251
Available | 252
Available | 253
Available | 254
Reserved (for escape) | 255 |  |  |  | Reserved for ANA

## AuthenticationAlgorithmNumbers
Resource Name: |  | Return to TOC
Description: |  | Authentication Algorithm Number values
Reference: |  | IEEE Std 802.11-2020
Subclause: |  | 9.4.1.1
Alt Reference: |  | IEEE Std 802.11-2007
Subclause: |  | 7.3.1.1
Minimum Value: |  | 0
Maximum Value: |  | 65535
Status | Value | Name | Description | Group | Notes | TransactionID
Allocated | 0 | Open System |  | WG
Allocated | 1 | Shared Key |  | WG
Allocated | 2 | Fast BSS Transition |  | WG
Allocated | 3 | Simultaneous Authentication of Equals |  | TGs |  | 201
Allocated | 4 | FILS shared key authentication without PFS |  | Tgai |  | 846
Allocated | 5 | FILS shared key authentication with PFS |  | Tgai |  | 847
Allocated | 6 | FILS public key authentication |  | Tgai |  | 848
Allocated | 7 | PASN authentication | Algorithm number for Pre Association Security Negotiation | TGaz |  | 1173
Available | 8
Available | 9
Available | 10
Available | 11
Available | 12
Available | 13
Available | 14
Available | 15
Available | 16
Available | 17
Available | 18
Available | 19
Available | 20
Available | 21
Available | 22
Available | 23
Available | 24
Available | 25
Available | 26
Available | 27
Available | 28
Available | 29
Available | 30
Available | 31
Available | 32
Available | 33
Available | 34
Available | 35
Available | 36
Available | 37
Available | 38
Available | 39
Available | 40
Available | 41
Available | 42
Available | 43
Available | 44
Available | 45
Available | 46
Available | 47
Available | 48
Available | 49
Available | 50
Available | 51
Available | 52
Available | 53
Available | 54
Available | 55
Available | 56
Available | 57
Available | 58
Available | 59
Available | 60
Available | 61
Available | 62
Available | 63
Available | 64
Available | 65
Available | 66
Available | 67
Available | 68
Available | 69
Available | 70
Available | 71
Available | 72
Available | 73
Available | 74
Available | 75
Available | 76
Available | 77
Available | 78
Available | 79
Available | 80
Available | 81
Available | 82
Available | 83
Available | 84
Available | 85
Available | 86
Available | 87
Available | 88
Available | 89
Available | 90
Available | 91
Available | 92
Available | 93
Available | 94
Available | 95
Available | 96
Available | 97
Available | 98
Available | 99
Available | 100
Available | 101
Available | 102
Available | 103
Available | 104
Available | 105
Available | 106
Available | 107
Available | 108
Available | 109
Available | 110
Available | 111
Available | 112
Available | 113
Available | 114
Available | 115
Available | 116
Available | 117
Available | 118
Available | 119
Available | 120
Available | 121
Available | 122
Available | 123
Available | 124
Available | 125
Available | 126
Available | 127
Available | 128
Available | 129
Available | 130
Available | 131
Available | 132
Available | 133
Available | 134
Available | 135
Available | 136
Available | 137
Available | 138
Available | 139
Available | 140
Available | 141
Available | 142
Available | 143
Available | 144
Available | 145
Available | 146
Available | 147
Available | 148
Available | 149
Available | 150
Available | 151
Available | 152
Available | 153
Available | 154
Available | 155
Available | 156
Available | 157
Available | 158
Available | 159
Available | 160
Available | 161
Available | 162
Available | 163
Available | 164
Available | 165
Available | 166
Available | 167
Available | 168
Available | 169
Available | 170
Available | 171
Available | 172
Available | 173
Available | 174
Available | 175
Available | 176
Available | 177
Available | 178
Available | 179
Available | 180
Available | 181
Available | 182
Available | 183
Available | 184
Available | 185
Available | 186
Available | 187
Available | 188
Available | 189
Available | 190
Available | 191
Available | 192
Available | 193
Available | 194
Available | 195
Available | 196
Available | 197
Available | 198
Available | 199
Available | 200
Available | 201
Available | 202
Available | 203
Available | 204
Available | 205
Available | 206
Available | 207
Available | 208
Available | 209
Available | 210
Available | 211
Available | 212
Available | 213
Available | 214
Available | 215
Available | 216
Available | 217
Available | 218
Available | 219
Available | 220
Available | 221
Available | 222
Available | 223
Available | 224
Available | 225
Available | 226
Available | 227
Available | 228
Available | 229
Available | 230
Available | 231
Available | 232
Available | 233
Available | 234
Available | 235
Available | 236
Available | 237
Available | 238
Available | 239
Available | 240
Available | 241
Available | 242
Available | 243
Available | 244
Available | 245
Available | 246
Available | 247
Available | 248
Available | 249
Available | 250
Available | 251
Available | 252
Available | 253
Available | 254
Available | 255
Available | 256
Allocated | 65535 | Vendor specific use

## BehaviorLimits
Resource Name: |  | Return to TOC
Description: |  | Behavior Limits Set member values
Reference: |  | IEEE Std 802.11-2020
Subclause: |  | D.1
Figure/Table: |  | Table D-2
Alt Reference: |  | IEEE Std 802.11-2007
Subclause: |  | Annex I
Figure/Table: |  | Table I.3
Minimum Value: |  | 0
Maximum Value: |  | 255
Status | Value | Name | Description | Group | Notes | TransactionID
Allocated | 0 | Not named |  | TGj
Allocated | 1 | NomadicBehavior | See notes | TGj | The location of the station may change but is stationary while in use. The nomadic use EIRP power limits apply if the country allows more than one transmit power limit in the band. This behaviour is only specified in bands where behavior 10 License Exempt bands is also allowed.
Reserved (was allocated) | 2 |  |  | TGmb | Was previously "IndoorOnlyBehavior", TGj, "The location of operation must be 'indoors' as defined in the regulatory domain. Globally, this currently applies only to the 5.15-5.25 GHz band."
Reserved (was allocated) | 3 |  |  | TGmb | Was: (TGmb) 'TransmitPowerControlBehavior' | 441
Reserved (was allocated) | 4 |  |  | TGmb | Was: (TGj) 'DynamicFrequencySelectionBehavior' 'Adaptive dynamic frequency selection as defined in the regulatory domain, or DFS clause if not defined for the regulatory domain.' | 442
Reserved (was allocated) | 5 |  |  | TGmb | Was: (TGj) 'IBSSRestrictionsBehavior' 'Operation where an IBSS is required to communicate with a licensed operator or agent designated by regulatory authorities.' | 443
Reserved (was allocated) | 6 |  |  | TGmb | Was: (TGj) 'CS4-msBehavior' 'No station can transmit for more than 4 ms without carrier sensing, whether transmitting fragments or frames, unless it is controlled by another STA.' | 444
Reserved (was allocated) | 7 |  |  | TGmb | Was: (TGj) 'LicensedBaseSTABehavior' 'A station operating at a fixed point under the control of a licensed operator.' | 445
Reserved (was allocated) | 8 |  |  | TGmb | Was: (TGj) 'MobileSTABehavior' 'A station intended to be used while in motion or during halts at unspecified points.' | 446
Reserved (was allocated) | 9 |  |  | TGmb | Was: (TGj) 'PublicSafetyBehavior' 'Generally this covers all government entities, private companies sponsored by a government entity (such as private ambulance services) and any organization with critical infrastructure (power companies, pipelines, etc.).' | 447
Allocated | 10 | LicenseExemptBehavior | Frequency bands where some fixed stations can be operated without a license at a higher radiated transmit power than permitted for nomadic use. This behaviour is only specified in bands where behaviour 1 nomadic use is also allowed. | TGk
Reserved (was allocated) | 11 |  |  | TGmb | Was: (TGy) 'RegisteredSTABehavior' 'A station operating at a location registered with regulatory authorities or their designated agent.' | 448
Reserved (was allocated) | 12 |  |  | TGmb | Was: (TGy) 'DependentSTABehavior' 'A station operating under the control of a licensed operator or registered station.' | 449
Allocated | 13 | PrimaryChannelLowerBehavior | 20/40 MHz BSS primary channel with secondary channel above the primary channel or 20 MHz BSS primary channel operated by an FC HT AP and also 20 MHz operational channel for a non-AP STA when the non-AP STA is associated with an FC HT AP. | TGn
Allocated | 14 | PrimaryChannelUpperBehavior | 20/40 MHz BSS primary channel with secondary channel below the primary channel or 20 MHz BSS primary channel operated by an FC HT AP and also 20 MHz operational channel for a non-AP STA when the non-AP STA is associated with an FC HT AP. | TGn
Allocated | 15 | CCA-EDBehavior | CCA shall also detect a medium busy condition when CCAEnergyDetect detects a channel busy condition. | TGy
Allocated | 16 | DFS_50_100_Behavior | A station operating in a band where radiolocation radar is primary, and station operation has in-service monitoring requirements for 50-100 µs radar pulses | TGmb | Was: 'TGn', 'DFS_50_100_Behavior', 'A station operating in a band where radiolocation radar is primary, and station operation has in-service monitoring requirements for 50–100 μs radar pulses.'. Value reserved in REVmb D7.0. | 465
Allocated | 17 | ITS non-mobile operations | Operations related to an ITS’ Dedicated Short Range Communication Services (DSRCS) station (i.e., Roadside Unit (RSU)) operating at a fixed location registered with regulatory authorities. | TGp |  | 167
Allocated | 18 | ITS mobile operations | Operations related to an ITS’ DSRCS mobile station (i.e., a vehicle’s On-board Unit (OBU)). | TGp |  | 168
Allocated | 19 | 80+ |  | TGac |  | 553
Allocated | 20 | UseEirpForVhtTxPowEnv |  | TGac |  | 554
Allocated | 21 | GeoDB | A station operating in a TVWS band where broadcast TV operation is primary, and station operation has geolocation database requirements. When operating in TVWS, channel numbers are as assigned in regulation. | TGaf |  | 528
Available | 22
Available | 23
Available | 24
Available | 25
Available | 26
Available | 27
Available | 28
Available | 29
Available | 30
Available | 31
Available | 32
Available | 33
Available | 34
Available | 35
Available | 36
Available | 37
Available | 38
Available | 39
Available | 40
Available | 41
Available | 42
Available | 43
Available | 44
Available | 45
Available | 46
Available | 47
Available | 48
Available | 49
Available | 50
Available | 51
Available | 52
Available | 53
Available | 54
Available | 55
Available | 56
Available | 57
Available | 58
Available | 59
Available | 60
Available | 61
Available | 62
Available | 63
Available | 64
Available | 65
Available | 66
Available | 67
Available | 68
Available | 69
Available | 70
Available | 71
Available | 72
Available | 73
Available | 74
Available | 75
Available | 76
Available | 77
Available | 78
Available | 79
Available | 80
Available | 81
Available | 82
Available | 83
Available | 84
Available | 85
Available | 86
Available | 87
Available | 88
Available | 89
Available | 90
Available | 91
Available | 92
Available | 93
Available | 94
Available | 95
Available | 96
Available | 97
Available | 98
Available | 99
Available | 100
Available | 101
Available | 102
Available | 103
Available | 104
Available | 105
Available | 106
Available | 107
Available | 108
Available | 109
Available | 110
Available | 111
Available | 112
Available | 113
Available | 114
Available | 115
Available | 116
Available | 117
Available | 118
Available | 119
Available | 120
Available | 121
Available | 122
Available | 123
Available | 124
Available | 125
Available | 126
Available | 127
Available | 128
Available | 129
Available | 130
Available | 131
Available | 132
Available | 133
Available | 134
Available | 135
Available | 136
Available | 137
Available | 138
Available | 139
Available | 140
Available | 141
Available | 142
Available | 143
Available | 144
Available | 145
Available | 146
Available | 147
Available | 148
Available | 149
Available | 150
Available | 151
Available | 152
Available | 153
Available | 154
Available | 155
Available | 156
Available | 157
Available | 158
Available | 159
Available | 160
Available | 161
Available | 162
Available | 163
Available | 164
Available | 165
Available | 166
Available | 167
Available | 168
Available | 169
Available | 170
Available | 171
Available | 172
Available | 173
Available | 174
Available | 175
Available | 176
Available | 177
Available | 178
Available | 179
Available | 180
Available | 181
Available | 182
Available | 183
Available | 184
Available | 185
Available | 186
Available | 187
Available | 188
Available | 189
Available | 190
Available | 191
Available | 192
Available | 193
Available | 194
Available | 195
Available | 196
Available | 197
Available | 198
Available | 199
Available | 200
Available | 201
Available | 202
Available | 203
Available | 204
Available | 205
Available | 206
Available | 207
Available | 208
Available | 209
Available | 210
Available | 211
Available | 212
Available | 213
Available | 214
Available | 215
Available | 216
Available | 217
Available | 218
Available | 219
Available | 220
Available | 221
Available | 222
Available | 223
Available | 224
Available | 225
Available | 226
Available | 227
Available | 228
Available | 229
Available | 230
Available | 231
Available | 232
Available | 233
Available | 234
Available | 235
Available | 236
Available | 237
Available | 238
Available | 239
Available | 240
Available | 241
Available | 242
Available | 243
Available | 244
Available | 245
Available | 246
Available | 247
Available | 248
Available | 249
Available | 250
Available | 251
Available | 252
Available | 253
Available | 254
Reserved (for escape) | 255 |  |  |  | Reserved for ANA

## Capabilities
Resource Name: |  | Return to TOC
Description: |  | Capability Field bit position
Reference: |  | IEEE Std 802.11-2020
Subclause: |  | 9.4.1.4
Figure/Table: |  | Figure 9-85
Alt Reference: |  | IEEE Std 802.11-2007
Subclause: |  | 7.3.1.4
Figure/Table: |  | Figure 7-22
Minimum Value: |  | 0
Maximum Value: |  | 15
Notes: |  | Values are the bit positions in the field. No additional assignments are possible. Use Extended Capabilities instead.
Status | Value | Name | Description | Group | Notes | TransactionID
Allocated | 0 | ESS |  | WG | Reused by DMG STA for DMG Parameters | 656
Allocated | 1 | IBSS |  | WG | Reused by DMG STA for DMG Parameters | 656
Allocated | 2 | CF Pollable |  | WG | Reused by DMG STA for DMG Parameters | 656
Allocated | 3 | CF Poll Request |  | WG | Reused by DMG STA for DMG Parameters | 656
Allocated | 4 | Privacy |  | WG | Reused by DMG STA for DMG Parameters | 656
Allocated | 5 | Short preamble |  | WG | Reused by DMG STA for DMG Parameters | 656
Allocated | 6 | PBCC |  | WG | Reused by DMG STA for DMG Parameters | 656
Available | 7 |  |  |  | Was "Channel Agility" | 760
Allocated | 8 | Spectrum management |  | TGh
Allocated | 9 | QoS |  | TGe
Allocated | 10 | Short slot |  | TGg
Allocated | 11 | APSD |  | TGe
Allocated | 12 | Radio Measurement |  | TGk
Allocated | 13 | EPD | B13 previously called GLK | TGak | Was: (TGg) 'DSSS-OFDM' Removed from Draft P802.11REVmc D0.6 | 941
Allocated | 14 | Block Ack |  | TGe
Allocated | 15 | Immediate Block Ack |  | TGe

## Categories
Resource Name: |  | Return to TOC
Description: |  | Action Field Category subfield values
Reference: |  | IEEE Std 802.11-2020
Subclause: |  | 9.4.1.11
Figure/Table: |  | Table 9-51
Alt Reference: |  | IEEE Std 802.11-2007
Subclause: |  | 7.3.1.11
Figure/Table: |  | Table 7-24
Minimum Value: |  | 0
Maximum Value: |  | 127
Notes: |  | Category+128 is used to indicate error (9.24.4)
Status | Value | Name | Description | Group | Notes | TransactionID
Allocated | 0 | Spectrum management |  | WG
Allocated | 1 | QoS |  | WG
Allocated | 2 | DLS |  | WG
Allocated | 3 | Block Ack |  | WG
Allocated | 4 | Public |  | TGy |  | 18
Allocated | 5 | Measurement |  | TGk
Allocated | 6 | Fast BSS Transition |  | TGr
Allocated | 7 | HT |  | TGn
Allocated | 8 | SA Query |  | TGw |  | 52
Allocated | 9 | Protected Dual of Action |  | TGw |  | 55
Allocated | 10 | WNM |  | TGv |  | 61
Allocated | 11 | Unprotected WNM |  | TGv |  | 62
Allocated | 12 | TDLS |  | TGz |  | 118
Allocated | 13 | Mesh Action |  | TGs |  | 220
Allocated | 14 | Multihop Action |  | TGs |  | 221
Allocated | 15 | Self Protected |  | TGs |  | 222
Allocated | 16 | DMG |  | TGad | 2014-08-05 updated (REVmc MDR) | 285
Allocated | 17 | Reserved (used by WFA) |  | TGmb |  | 160
Allocated | 18 | Fast session transfer |  | TGad |  | 286
Allocated | 19 | Robust AV Streaming | Robust AV Streaming action frames | TGaa |  | 410
Allocated | 20 | Unprotected DBand | DBand frames that are not Robust Management frames | TGad |  | 461
Allocated | 21 | VHT |  | TGac |  | 476
Allocated | 22 | S1G | S1G Action frame | TGah |  | 669
Allocated | 23 | Relay | Relay Action frame | TGah |  | 670
Allocated | 24 | Flow control | Flow Control Action frame | TGah |  | 671
Allocated | 25 | Control Response MCS Negotiation | Control Response MCS Negotiation frame | TGah |  | 672
Allocated | 26 | FILS |  | Tgai |  | 738
Allocated | 27 | CDMG |  | TGaj |  | 861
Allocated | 28 | 45MG |  | TGaj |  | 902
Allocated | 29 | GLK |  | TGak |  | 923
Allocated | 30 | HE |  | TGax |  | 958
Allocated | 31 | Protected HE |  | TGax |  | 970
Allocated | 32 | WUR | Wake-Up Radio | TGba |  | 1010
Allocated | 33 | Protected Dual of Unprotected DMG Action |  | TGay |  | 1054
Allocated | 34 | Protected Fine Timing Frame | Protected of dual action frame | TGaz |  | 1174
Reserved (was allocated) | 35 |  |  | TGbe | Was: (TGbe) 'NSEP Priority Service' | 1293
Allocated | 36 | EHT |  | TGbe |  | 1215
Allocated | 37 | Protected EHT |  | TGbe |  | 1216
Available | 38
Available | 39
Available | 40
Available | 41
Available | 42
Available | 43
Available | 44
Available | 45
Available | 46
Available | 47
Available | 48
Available | 49
Available | 50
Available | 51
Available | 52
Available | 53
Available | 54
Available | 55
Available | 56
Available | 57
Available | 58
Available | 59
Available | 60
Available | 61
Available | 62
Available | 63
Available | 64
Available | 65
Available | 66
Available | 67
Available | 68
Available | 69
Available | 70
Available | 71
Available | 72
Available | 73
Available | 74
Available | 75
Available | 76
Available | 77
Available | 78
Available | 79
Available | 80
Available | 81
Available | 82
Available | 83
Available | 84
Available | 85
Available | 86
Available | 87
Available | 88
Available | 89
Available | 90
Available | 91
Available | 92
Available | 93
Available | 94
Available | 95
Available | 96
Available | 97
Available | 98
Available | 99
Available | 100
Available | 101
Available | 102
Available | 103
Available | 104
Available | 105
Available | 106
Available | 107
Available | 108
Available | 109
Available | 110
Available | 111
Available | 112
Available | 113
Available | 114
Available | 115
Available | 116
Available | 117
Available | 118
Available | 119
Available | 120
Available | 121
Available | 122
Available | 123
Available | 124
Reserved (for escape) | 125 |  |  |  | Reserved for ANA.
Allocated | 126 | Vendor-specific Protected |  | TGw |  | 56
Allocated | 127 | Vendor-specific |  | WG

## CipherSuiteSelectors
Resource Name: |  | Return to TOC
Description: |  | CipherSuiteSelector values
Reference: |  | IEEE Std 802.11-2020
Subclause: |  | 9.4.2.24.2
Figure/Table: |  | Table 9-149
Alt Reference: |  | IEEE Std 802.11-2007
Subclause: |  | 7.3.2.25.1
Figure/Table: |  | Table 7-32
Minimum Value: |  | 0
Maximum Value: |  | 255
Notes: |  | All these values are used with OUI 00-0F-AC
Status | Value | Name | Description | Group | Notes | TransactionID
Allocated | 0 |  | Use group cipher suite | WG
Allocated | 1 |  | WEP-40 | WG
Allocated | 2 |  | TKIP | WG
Reserved (was allocated) | 3 |  |  | WG
Allocated | 4 |  | CCMP - default in an RSNA | WG
Allocated | 5 |  | WEP-104 | WG
Allocated | 6 |  | AES-128-CMAC | TGw |  | 33
Allocated | 7 |  | Group addressed traffic not allowed | TGz |  | 191
Allocated | 8 |  | GCMP | TGad |  | 313
Allocated | 9 | GCMP-256 |  | TGac |  | 557
Allocated | 10 | CCMP-256 |  | TGac |  | 558
Allocated | 11 | BIP-GMAC-128 |  | TGac |  | 559
Allocated | 12 | BIP-GMAC-256 |  | TGac |  | 560
Allocated | 13 | BIP-CMAC-256 |  | TGac |  | 626
Available | 14
Available | 15
Available | 16
Available | 17
Allocated | 18 | CCM* | Used in IEEE 802.15.9 Recommended Practice. CCM* is defined in IEEE 802.15.4-2011, Annex B. | ANA |  | 812
Available | 19
Available | 20
Available | 21
Available | 22
Available | 23
Available | 24
Available | 25
Available | 26
Available | 27
Available | 28
Available | 29
Available | 30
Available | 31
Available | 32
Available | 33
Available | 34
Available | 35
Available | 36
Available | 37
Available | 38
Available | 39
Available | 40
Available | 41
Available | 42
Available | 43
Available | 44
Available | 45
Available | 46
Available | 47
Available | 48
Available | 49
Available | 50
Available | 51
Available | 52
Available | 53
Available | 54
Available | 55
Available | 56
Available | 57
Available | 58
Available | 59
Available | 60
Available | 61
Available | 62
Available | 63
Available | 64
Available | 65
Available | 66
Available | 67
Available | 68
Available | 69
Available | 70
Available | 71
Available | 72
Available | 73
Available | 74
Available | 75
Available | 76
Available | 77
Available | 78
Available | 79
Available | 80
Available | 81
Available | 82
Available | 83
Available | 84
Available | 85
Available | 86
Available | 87
Available | 88
Available | 89
Available | 90
Available | 91
Available | 92
Available | 93
Available | 94
Available | 95
Available | 96
Available | 97
Available | 98
Available | 99
Available | 100
Available | 101
Available | 102
Available | 103
Available | 104
Available | 105
Available | 106
Available | 107
Available | 108
Available | 109
Available | 110
Available | 111
Available | 112
Available | 113
Available | 114
Available | 115
Available | 116
Available | 117
Available | 118
Available | 119
Available | 120
Available | 121
Available | 122
Available | 123
Available | 124
Available | 125
Available | 126
Available | 127
Available | 128
Available | 129
Available | 130
Available | 131
Available | 132
Available | 133
Available | 134
Available | 135
Available | 136
Available | 137
Available | 138
Available | 139
Available | 140
Available | 141
Available | 142
Available | 143
Available | 144
Available | 145
Available | 146
Available | 147
Available | 148
Available | 149
Available | 150
Available | 151
Available | 152
Available | 153
Available | 154
Available | 155
Available | 156
Available | 157
Available | 158
Available | 159
Available | 160
Available | 161
Available | 162
Available | 163
Available | 164
Available | 165
Available | 166
Available | 167
Available | 168
Available | 169
Available | 170
Available | 171
Available | 172
Available | 173
Available | 174
Available | 175
Available | 176
Available | 177
Available | 178
Available | 179
Available | 180
Available | 181
Available | 182
Available | 183
Available | 184
Available | 185
Available | 186
Available | 187
Available | 188
Available | 189
Available | 190
Available | 191
Available | 192
Available | 193
Available | 194
Available | 195
Available | 196
Available | 197
Available | 198
Available | 199
Available | 200
Available | 201
Available | 202
Available | 203
Available | 204
Available | 205
Available | 206
Available | 207
Available | 208
Available | 209
Available | 210
Available | 211
Available | 212
Available | 213
Available | 214
Available | 215
Available | 216
Available | 217
Available | 218
Available | 219
Available | 220
Available | 221
Available | 222
Available | 223
Available | 224
Available | 225
Available | 226
Available | 227
Available | 228
Available | 229
Available | 230
Available | 231
Available | 232
Available | 233
Available | 234
Available | 235
Available | 236
Available | 237
Available | 238
Available | 239
Available | 240
Available | 241
Available | 242
Available | 243
Available | 244
Available | 245
Available | 246
Available | 247
Available | 248
Available | 249
Available | 250
Available | 251
Available | 252
Available | 253
Available | 254
Reserved (for escape) | 255 |  |  |  | Reserved for ANA

## ControlSubTypes
Resource Name: |  | Return to TOC
Description: |  | Control Subtype values
Reference: |  | IEEE Std 802.11-2020
Subclause: |  | 9.2.4.1.3
Figure/Table: |  | Table 9-1
Alt Reference: |  | IEEE Std 802.11-2007
Subclause: |  | 7.1.3.1.2
Figure/Table: |  | Table 8-1
Minimum Value: |  | 0
Maximum Value: |  | 15
Status | Value | Name | Description | Group | Notes | TransactionID
Reserved (for escape) | 0 |  |  | ANA | Reserved for ANA
Available | 1
Allocated | 2 | Trigger |  | TGax |  | 945
Allocated | 3 | TACK |  | TGah |  | 664
Allocated | 4 | Beamforming Report Poll |  | TGac |  | 475
Allocated | 5 | VHT NDP Announcement |  | TGac |  | 474
Allocated | 6 | Control frame extension |  | TGad |  | 266
Allocated | 7 | Control Wrapper |  | TGn |  | 49
Allocated | 8 | Block Ack Request (BlockAckReq) |  | WG
Allocated | 9 | Block Ack (BlockAck) |  | WG
Allocated | 10 | PS-Poll |  | WG
Allocated | 11 | RTS |  | WG
Allocated | 12 | CTS |  | WG
Allocated | 13 | ACK |  | WG
Allocated | 14 | CF-End |  | WG
Allocated | 15 | CF-End + CF-Ack |  | WG

## DataSubTypes
Resource Name: |  | Return to TOC
Description: |  | Data Subtype values
Reference: |  | IEEE Std 802.11-2020
Subclause: |  | 9.2.4.1.3
Figure/Table: |  | Table 9-1
Alt Reference: |  | IEEE Std 802.11-2007
Subclause: |  | 7.1.3.1.2
Figure/Table: |  | Table 8-1
Minimum Value: |  | 0
Maximum Value: |  | 15
Notes: |  | Value 13 reserved for ANA
Status | Value | Name | Description | Group | Notes | TransactionID
Allocated | 0 | Data |  | WG
Allocated | 1 | Data + CF-Ack |  | WG
Allocated | 2 | Data + CF-Poll |  | WG
Allocated | 3 | Data + CF-Ack + CF-Poll |  | WG
Allocated | 4 | Null (no data) |  | WG
Allocated | 5 | CF-Ack (no data) |  | WG
Allocated | 6 | CF-Poll (no data) |  | WG
Allocated | 7 | CF-Ack + CF-Poll (no data) |  | WG
Allocated | 8 | QoS Data |  | WG
Allocated | 9 | QoS Data + CF-Ack |  | WG
Allocated | 10 | QoS Data + CF-Poll |  | WG
Allocated | 11 | QoS Data + CF-Ack + CF-Poll |  | WG
Allocated | 12 | QoS Null (no data) |  | WG
Reserved (for escape) | 13 | Reserved for ANA |  | ANA | Reserved for ANA
Allocated | 14 | QoS CF-Poll (no data) |  | WG
Allocated | 15 | QoS CF-Ack + CF-Poll (no data) |  | WG

## dot11Compliances
Resource Name: |  | Return to TOC
Description: |  | Contains MODULE-COMPLIANCE objects
Reference: |  | IEEE Std 802.11-2020
Subclause: |  | C.3
Alt Reference: |  | IEEE Std 802.11-2007
Subclause: |  | D.1
Minimum Value: |  | 1
Maximum Value: |  | 256
Status | Value | Name | Description | Group | Notes | TransactionID
Allocated | 1 | dot11Compliance |  |  |  | 450
Allocated | 2 | dot11RSNCompliance |  |  |  | 450
Allocated | 3 | dot11RMCompliance |  | TGk |  | 450
Allocated | 4 | dot11MeshCompliance |  | TGs |  | 450
Allocated | 5 | dot11WNMCompliance |  | TGmb | Was originally (i.e. in published .11v) in dot11Groups | 450
Allocated | 6 | dot11QMFCompliance |  | TGae |  | 450
Allocated | 7 | dot11AVSCompliance | objects from the IEEE 802.11 MIB required to robust AV streaming | TGaa |  | 454
Allocated | 8 | dot11AVSAPCCompliance | objects from the IEEE 802.11 MIB required for HCCA TXOP negotiation | TGaa |  | 455
Allocated | 9 | dot11DbandCompliance | DMG compliance statement | Tgad | Allocated resulting from 11MC review. 2014-08-05 updated (REVmc MDR) | 458
Allocated | 10 | dot11SpectrumManagementCompliance | This object class provides the objects from the IEEE 802.11 MIB used to operate higher throughput. | TGmb |  | 470
Allocated | 11 | dot11ProtectedManagementFrameCompliance | This object class provides the objects from the IEEE 802.11 MIB required to operate protected management frames. | TGmb |  | 471
Allocated | 12 | dot11LCIDSECompliance | This object class provides the objects from the IEEE 802.11 MIB required to enable 3650-3700 MHz Operation in USA. | TGmb |  | 472
Allocated | 13 | dot11TDLSCompliance | This object class provides the objects from the IEEE 802.11 MIB required to manage tunnled direct link setup. | TGmb |  | 473
Allocated | 14 | dot11VHTCompliance |  | TGac |  | 503
Allocated | 15 | dot11TVHTCompliance | This object class provides the objects from the IEEE 802.11 MIB required to manage TVHT | TGaf |  | 529
Allocated | 16 | dot11S1GCompliance |  | TGah |  | 705
Allocated | 17 | dot11FILSCompliance |  | TGai |  | 820
Allocated | 18 | dot11CDMGCompliance | CDMG compliance statement | Tgaj |  | 863
Allocated | 19 | dot1145MGCompliance |  | TGaj |  | 910
Allocated | 20 | dot11PADCompliance |  | Tgaq |  | 918
Allocated | 21 | dot11GLKCompliance |  | TGak |  | 940
Allocated | 22 | dot11HECompliance |  | TGax |  | 957
Allocated | 23 | dot11EDMGCompliance | EDMG compliance module | TGay |  | 1052
Allocated | 24 | dot11WURCompliance |  | TGba |  | 1148
Allocated | 25 | dot11NGVComplianceGroup |  | TGbd |  | 1208
Allocated | 26 | dot11EBCSCompliance |  | TGbc |  | 1290
Allocated | 27 | dot11NGVCompliance |  | TGbd |  | 1304
Available | 28
Available | 29
Available | 30
Available | 31
Available | 32
Available | 33
Available | 34
Available | 35
Available | 36
Available | 37
Available | 38
Available | 39
Available | 40
Available | 41
Available | 42
Available | 43
Available | 44
Available | 45
Available | 46
Available | 47
Available | 48
Available | 49
Available | 50
Available | 51
Available | 52
Available | 53
Available | 54
Available | 55
Available | 56
Available | 57
Available | 58
Available | 59
Available | 60
Available | 61
Available | 62
Available | 63
Available | 64
Available | 65
Available | 66
Available | 67
Available | 68
Available | 69
Available | 70
Available | 71
Available | 72
Available | 73
Available | 74
Available | 75
Available | 76
Available | 77
Available | 78
Available | 79
Available | 80
Available | 81
Available | 82
Available | 83
Available | 84
Available | 85
Available | 86
Available | 87
Available | 88
Available | 89
Available | 90
Available | 91
Available | 92
Available | 93
Available | 94
Available | 95
Available | 96
Available | 97
Available | 98
Available | 99
Available | 100
Available | 101
Available | 102
Available | 103
Available | 104
Available | 105
Available | 106
Available | 107
Available | 108
Available | 109
Available | 110
Available | 111
Available | 112
Available | 113
Available | 114
Available | 115
Available | 116
Available | 117
Available | 118
Available | 119
Available | 120
Available | 121
Available | 122
Available | 123
Available | 124
Available | 125
Available | 126
Available | 127
Available | 128
Available | 129
Available | 130
Available | 131
Available | 132
Available | 133
Available | 134
Available | 135
Available | 136
Available | 137
Available | 138
Available | 139
Available | 140
Available | 141
Available | 142
Available | 143
Available | 144
Available | 145
Available | 146
Available | 147
Available | 148
Available | 149
Available | 150
Available | 151
Available | 152
Available | 153
Available | 154
Available | 155
Available | 156
Available | 157
Available | 158
Available | 159
Available | 160
Available | 161
Available | 162
Available | 163
Available | 164
Available | 165
Available | 166
Available | 167
Available | 168
Available | 169
Available | 170
Available | 171
Available | 172
Available | 173
Available | 174
Available | 175
Available | 176
Available | 177
Available | 178
Available | 179
Available | 180
Available | 181
Available | 182
Available | 183
Available | 184
Available | 185
Available | 186
Available | 187
Available | 188
Available | 189
Available | 190
Available | 191
Available | 192
Available | 193
Available | 194
Available | 195
Available | 196
Available | 197
Available | 198
Available | 199
Available | 200
Available | 201
Available | 202
Available | 203
Available | 204
Available | 205
Available | 206
Available | 207
Available | 208
Available | 209
Available | 210
Available | 211
Available | 212
Available | 213
Available | 214
Available | 215
Available | 216
Available | 217
Available | 218
Available | 219
Available | 220
Available | 221
Available | 222
Available | 223
Available | 224
Available | 225
Available | 226
Available | 227
Available | 228
Available | 229
Available | 230
Available | 231
Available | 232
Available | 233
Available | 234
Available | 235
Available | 236
Available | 237
Available | 238
Available | 239
Available | 240
Available | 241
Available | 242
Available | 243
Available | 244
Available | 245
Available | 246
Available | 247
Available | 248
Available | 249
Available | 250
Available | 251
Available | 252
Available | 253
Available | 254
Available | 255
Available | 256

## dot11Groups
Resource Name: |  | Return to TOC
Description: |  | MIB namespace dot11Groups
Reference: |  | IEEE Std 802.11-2020
Subclause: |  | C.3
Alt Reference: |  | IEEE Std 802.11-2007
Subclause: |  | Annex D
Minimum Value: |  | 1
Maximum Value: |  | 65536
Status | Value | Name | Description | Group | Notes | TransactionID
Allocated | 1 | dot11SMTbase
Allocated | 2 | dot11SMTprivacy
Allocated | 3 | dot11MACbase
Allocated | 4 | dot11MACStatistics
Allocated | 5 | dot11ResourceTypeID
Allocated | 6 | dot11SmtAuthenticationAlgorithms
Allocated | 7 | dot11PhyOperationComplianceGroup
Allocated | 8 | dot11PhyAntennaComplianceGroup
Allocated | 9 | dot11PhyTxPowerComplianceGroup
Reserved (was allocated) | 10 |  |  | TGmc | Was: 'dot11PhyFHSSComplianceGroup' Removed from Draft P802.11REVmc D0.6 | 570
Allocated | 11 | dot11PhyDSSSComplianceGroup
Reserved (was allocated) | 12 |  |  | TGmc | Was: 'dot11PhyIRComplianceGroup' Removed from Draft P802.11REVmc D0.6 | 573
Allocated | 13 | dot11PhyRegDomainsSupportGroup
Allocated | 14 | dot11PhyAntennasListGroup
Allocated | 15 | dot11PhyRateGroup
Allocated | 16 | dot11CountersGroup
Available | 17
Allocated | 18 | dot11SMTbase2
Allocated | 19 | dot11PhyOFDMComplianceGroup
Allocated | 20 | dot11SMTbase3
Allocated | 21 | dot11MultiDomainCapabilityGroup
Reserved (was allocated) | 22 |  |  | TGmc | Was: 'dot11PhyFHSSComplianceGroup2' Removed from Draft P802.11REVmc D0.6 | 571
Allocated | 23 | dot11PhyHRDSSSComplianceGroup
Allocated | 24 | dot11PhyERPComplianceGroup
Allocated | 25 | dot11RSNAadditions
Allocated | 26 | dot11SMTbase4
Allocated | 27 | dot11RSNBase
Allocated | 28 | dot11RSNPMKcachingGroup
Allocated | 29 | dot11RSNSMKcachingGroup
Allocated | 30 | dot11SMTbase5
Allocated | 31 | dot11MACbase2
Allocated | 32 | dot11CountersGroup2
Allocated | 33 | dot11Qosadditions
Allocated | 34 | dot11SMTbase6
Allocated | 35 | dot11PhyOFDMComplianceGroup2
Allocated | 36 | dot11SMTbase7 |  | TGk
Allocated | 37 | dot11SMTRMRequest
Allocated | 38 | dot11SMTRMReport
Allocated | 39 | dot11SMTRMConfig
Allocated | 40 | dot11FTComplianceGroup |  | TGr
Allocated | 41 | dot11SMTbase8 |  | TGr
Allocated | 42 | dot11PhyOFDMComplianceGroup3 |  | TGy
Allocated | 43 | dot11SMTbase9 |  | TGy
Allocated | 44 | dot11PhyAntennaComplianceGroup2 |  | TGn
Allocated | 45 | dot11MACbase3 |  | TGn
Allocated | 46 | dot11CountersGroup3 |  | TGn
Allocated | 47 | dot11SMTbase10 |  | TGn
Allocated | 48 | dot11PhyMCSGroup |  | TGn
Allocated | 49 | dot11PhyHTComplianceGroup |  | TGn
Allocated | 50 | dot11HTMACAdditions |  | TGn
Allocated | 51 | dot11TransmitBeamformingGroup |  | TGn | .11v wrongly cites this as dot11SMTbase10
Reserved (was allocated) | 52 |  |  | TGmb | was dot11WNNCompliance, released by 802.11REVmb D9.0 | 440
Available | 53 | dot11SMTbase11 |  | TGv
Allocated | 54 | dot11SMTWNMRequest |  | TGv
Allocated | 55 | dot11SMTWNMReport |  | TGv
Allocated | 56 | dot11MeshComplianceGroup | This object class provides the objects from the IEEE 802.11 MIB required to manage Mesh functionality. Note that additional objects for managing this functionality are located in the dot11MeshStationConfigTable and dot11MeshHWMPConfigTable | TGs |  | 354
Allocated | 57 | dot11SMTbase12 | The SMTbase11 object class provides the necessary support at the STA to manage the processes in the STA such that the STA may work cooperatively as a part of an IEEE 802.11 network. | TGs |  | 355
Allocated | 58 | dot11OperatingClassesGroup |  | TGmb | In REVmb D7.0 was 52, but collided with published .11v. Moved to 58. | 359
Allocated | 59 | dot11PhyOperationComplianceGroup2 |  | TGmb | In REVmb D7.0, was 53, but collided with value used in published .11v. | 360
Allocated | 60 | dot11MeshOptionGroup | This object class provides the objects from the IEEE 802.11 MIB required to manage optional mesh functionality. Note that other objects for managing mesh functionality are located in the dot11MeshComplianceGroup, dot11MeshHWMPComplianceGroup, and dot11PasswordAuthComplianceGroup. | TGs |  | 384
Allocated | 61 | dot11MeshHWMPComplianceGroup | This object class provides the objects from the IEEE 802.11 MIB required to manage HWMP path selection functionality. Note that other objects for managing mesh functionality are located in the dot11MeshComplianceGroup, dot11MeshOptionGroup, and dot11PasswordAuthComplianceGroup. | TGs |  | 385
Allocated | 62 | dot11PasswordAuthComplianceGroup | This object class provides the objects from the IEEE 802.11 MIB required to manage password authentication. Note that other objects for managing mesh functionality are located in the dot11MeshComplianceGroup, dot11MeshOptionGroup, and dot11MeshHWMPComplianceGroup. | TGs |  | 386
Allocated | 63 | dot11QMFCompliance | Compliance group for QMF MIB | TGae |  | 395
Allocated | 64 | dot11DMGComplianceGroup |  | TGad | 2014-08-05 updated (REVmc MDR) | 404
Allocated | 65 | dot11DMGOperationsComplianceGroup |  | TGad | 2014-08-05 updated (REVmc MDR) | 405
Allocated | 66 | dot11DMGBeamformingComplianceGroup |  | TGad | 2014-08-05 updated (REVmc MDR) | 406
Allocated | 67 | dot11DMGCountersComplianceGroup |  | TGad | 2014-08-05 updated (REVmc MDR) | 407
Allocated | 68 | dot11AVSBase | attributes that are present if the STA supports the robust audio video streaming | TGaa |  | 436
Allocated | 69 | dot11AVSAPCGroup | attributes that are present if the STA supports HCCA TXOP negotiation | TGaa |  | 437
Allocated | 70 | dot11TVWSComplianceGroup | dot11TVWSComplianceGroup | TGaf | Was: (TGaa) 'dot11AVSCompliance' 'objects from the IEEE 802.11 MIB required to robust AV streaming' | 627
Reserved (was allocated) | 71 |  |  | TGaa | Was: (TGaa) 'dot11AVSAPCCompliance' 'objects from the IEEE 802.11 MIB required for HCCA TXOP negotiation' | 453
Allocated | 72 | dot11SpectrumManagementGroup | This object class provides the objects from the IEEE 802.11 MIB for spectrum management." | TGmb |  | 466
Allocated | 73 | dot11ProtectedManagementFrameGroup | This object class provides the objects from the IEEE 802.11 MIB required to operate protected management frame. | TGmb |  | 467
Allocated | 74 | dot11LCIDSEGroup | This object class provides the objects from the IEEE 802.11 MIB required to enable 3650-3700 MHz Operation in USA. | TGmb |  | 468
Allocated | 75 | dot11TDLSComplianceGroup | This object class provides the objects from the IEEE 802.11 MIB required to operate tunneled direct link setup. | TGmb |  | 469
Allocated | 76 | dot11VHTTransmitBeamformingGroup |  | TGac |  | 499
Allocated | 77 | dot11PhyVHTComplianceGroup |  | TGac |  | 500
Allocated | 78 | dot11VHTMACAdditions |  | TGac |  | 501
Allocated | 79 | dot11PhyTxPowerComplianceGroup2 |  | TGac |  | 502
Allocated | 80 | dot11TVHTTransmitBeamformingGroup | TVHT Tx beamforming | TGaf | Was: (TGaf) 'dot11PhyTVHTComplianceGroup' | 638
Allocated | 81 | dot11PhyTVHTComplianceGroup | Phy TVHT Compliance | TGaf | Was: (TGaf) 'dot11TVHTTransmitBeamformingGroup' | 639
Reserved (was allocated) | 82 |  |  | TGaf | Was: (Tgaf) 'dot11PhyTVHTComplianceGroup' | 630
Reserved (was allocated) | 83 |  |  | TGaf | Was: (Tgaf) 'dot11TVHTMACAdditions' | 631
Allocated | 84 | dot11MACbase4 |  | TGmc |  | 650
Allocated | 85 | dot11CountersGroup4 |  | TGmc |  | 651
Allocated | 86 | dot11BSSStatisticsGroup |  | TGmc |  | 652
Allocated | 87 | dot11HTMACAdditions2 | Attributes that configure the HT for IEEE Std 802.11. | TGmc |  | 663
Allocated | 88 | dot11S1GTransmitBeamformingGroup |  | TGah |  | 706
Allocated | 89 | dot11PhyS1GComplianceGroup |  | TGah |  | 707
Allocated | 90 | dot11S1GComplianceGroup |  | TGah |  | 708
Allocated | 91 | dot11FILSComplianceGroup |  | TGai |  | 819
Allocated | 92 | dot11SMTbase13 | The SMTbase13 object class provides the necessary support at the STA to manage the processes in the STA such that the STA may work cooperatively as a part of an IEEE Std 802.11 network. | TGmc |  | 824
Allocated | 93 | dot11FineTimingMeasurement | Attributes that configure the Fine Timing Measurement feature for IEEE Std 802.11. | TGmc |  | 831
Allocated | 94 | dot11PADComplianceGroup |  | TGaq | Changed ItemName following MDR | 860
Allocated | 95 | dot11CDMGComplianceGroup |  | Tgaj |  | 864
Allocated | 96 | dot11CDMGOperationsComplianceGroup |  | TGaj |  | 904
Allocated | 97 | dot1145MGComplianceGroup |  | TGaj |  | 903
Allocated | 98 | dot1145MGOperationsComplianceGroup |  | Tgaj |  | 867
Allocated | 99 | dot11GLKComplianceGroup |  | TGak |  | 939
Allocated | 100 | dot11HEComplianceGroup |  | TGax |  | 956
Allocated | 101 | dot11SMTbase14 |  | TGax |  | 993
Allocated | 102 | dot11HETransmitBeamformingGroup |  | TGax |  | 994
Allocated | 103 | dot11PhyHEComplianceGroup |  | TGax |  | 995
Allocated | 104 | dot11RSNBase2 | Some MIB values are depreciated in the previous group. | TGmd |  | 996
Allocated | 105 | dot11HTMACAdditions3 | Some MIB values are depreciated in the previous group. | TGmd |  | 997
Allocated | 106 | dot11SMTRMConfig2 | Some MIB values are depreciated in the previous group. | TGmd |  | 998
Allocated | 107 | dot11CountersGroup5 | Some MIB values are depreciated in the previous group. | TGmd |  | 999
Allocated | 108 | dot11MACbase5 | Some MIB values are depreciated in the previous group. | TGmd |  | 1000
Allocated | 109 | dot11SMTbase15 | Some MIB values are depreciated in the previous group. | TGmd |  | 1001
Allocated | 110 | dot11SMTRMReport2 | Some MIB values are depreciated in the previous group. | TGmd |  | 1002
Allocated | 111 | dot11EDMGComplianceGroup | EDMG compliance group | TGay |  | 1048
Allocated | 112 | dot11EDMGOperationsComplianceGroup | EDMG operations compliance group | TGay |  | 1049
Allocated | 113 | dot11EDMGPHYComplianceGroup | EDMG PHY compliance group | TGay |  | 1050
Allocated | 114 | dot11EDMGBeamformingComplianceGroup | EDMG beamforming compliance group | TGay |  | 1051
Allocated | 115 | dot11SMTbase15 | Some MIB values are depreciated in the previous group dot11SMTbase13. | TGmd |  | 1110
Allocated | 116 | dot11HTMACAdditions4 | Some MIB values are depreciated in the previous group dot11HTMACAdditions3. | TGmd |  | 1111
Allocated | 117 | dot11SMTRMConfig3 | Some MIB values are depreciated in the previous group dot11SMTRMConfig2. | TGmd |  | 1112
Allocated | 118 | dot11AVSBase2 | dot11AVSBase1 is deprecated. | TGmd |  | 1142
Allocated | 119 | dot11WURComplianceGroup |  | TGba |  | 1147
Allocated | 120 | dot11EHTComplianceGroup |  | TGbe |  | 1229
Allocated | 121 | dot11EHTTransmitBeamformingGroup |  | TGbe |  | 1230
Allocated | 122 | dot11PhyEHTComplianceGroup |  | TGbe |  | 1231
Allocated | 123 | dot11CDMGComplianceGroup1 |  | TGme |  | 1232
Allocated | 124 | dot11EBCSComplianceGroup |  | TGbc |  | 1289
Allocated | 125 | dot11NGVComplianceGroup |  | TGbd |  | 1303
Allocated | 126 | dot11PhyNGVComplianceGroup |  | TGbd |  | 1302
Available | 127
Available | 128
Available | 129
Available | 130
Available | 131
Available | 132
Available | 133
Available | 134
Available | 135
Available | 136
Available | 137
Available | 138
Available | 139
Available | 140
Available | 141
Available | 142
Available | 143
Available | 144
Available | 145
Available | 146
Available | 147
Available | 148
Available | 149
Available | 150
Available | 151
Available | 152
Available | 153
Available | 154
Available | 155
Available | 156
Available | 157
Available | 158
Available | 159
Available | 160
Available | 161
Available | 162
Available | 163
Available | 164
Available | 165
Available | 166
Available | 167
Available | 168
Available | 169
Available | 170
Available | 171
Available | 172
Available | 173
Available | 174
Available | 175
Available | 176
Available | 177
Available | 178
Available | 179
Available | 180
Available | 181
Available | 182
Available | 183
Available | 184
Available | 185
Available | 186
Available | 187
Available | 188
Available | 189
Available | 190
Available | 191
Available | 192
Available | 193
Available | 194
Available | 195
Available | 196
Available | 197
Available | 198
Available | 199
Available | 200
Available | 201
Available | 202
Available | 203
Available | 204
Available | 205
Available | 206
Available | 207
Available | 208
Available | 209
Available | 210
Available | 211
Available | 212
Available | 213
Available | 214
Available | 215
Available | 216
Available | 217
Available | 218
Available | 219
Available | 220
Available | 221
Available | 222
Available | 223
Available | 224
Available | 225
Available | 226
Available | 227
Available | 228
Available | 229
Available | 230
Available | 231
Available | 232
Available | 233
Available | 234
Available | 235
Available | 236
Available | 237
Available | 238
Available | 239
Available | 240
Available | 241
Available | 242
Available | 243
Available | 244
Available | 245
Available | 246
Available | 247
Available | 248
Available | 249
Available | 250
Available | 251
Available | 252
Available | 253
Available | 254
Available | 255

## dot11mac
Resource Name: |  | Return to TOC
Description: |  | Object identifier numbers based on the dot11mac MIB object
Reference: |  | IEEE Std 802.11-2020
Subclause: |  | Annex C
Minimum Value: |  | 1
Maximum Value: |  | 255
Status | Value | Name | Description | Group | Notes | TransactionID
Allocated | 1 | dot11OperationTable
Allocated | 2 | dot11CountersTable
Allocated | 3 | dot11GroupAddressesTable
Allocated | 4 | dot11EDCATable
Allocated | 5 | dot11QAPEDCATable
Allocated | 6 | dot11QosCountersTable
Allocated | 7 | dot11ResourceInfoTable
Allocated | 8 | dot11DMGOperationTable
Allocated | 9 | dot11DMGCountersTable
Allocated | 10 | dot11BSSStatisticsTable
Allocated | 11 | dot11CDMGOperationTable |  | Tgaj |  | 872
Allocated | 12 | dot1145MGOperationTable |  | Tgaj |  | 873
Allocated | 13 | dot1145MGCountersTable |  | Tgaj |  | 874
Allocated | 14 | dot11EDMGOperationTable | EDMG entry | TGay |  | 1045
Allocated | 15 | dot11MUEDCATable | Conceptual table for MU EDCA parameter values at a non-AP STA | TGax |  | 1119
Available | 16
Available | 17
Available | 18
Available | 19
Available | 20
Available | 21
Available | 22
Available | 23
Available | 24
Available | 25
Available | 26
Available | 27
Available | 28
Available | 29
Available | 30
Available | 31
Available | 32
Available | 33
Available | 34
Available | 35
Available | 36
Available | 37
Available | 38
Available | 39
Available | 40
Available | 41
Available | 42
Available | 43
Available | 44
Available | 45
Available | 46
Available | 47
Available | 48
Available | 49
Available | 50
Available | 51
Available | 52
Available | 53
Available | 54
Available | 55
Available | 56
Available | 57
Available | 58
Available | 59
Available | 60
Available | 61
Available | 62
Available | 63
Available | 64
Available | 65
Available | 66
Available | 67
Available | 68
Available | 69
Available | 70
Available | 71
Available | 72
Available | 73
Available | 74
Available | 75
Available | 76
Available | 77
Available | 78
Available | 79
Available | 80
Available | 81
Available | 82
Available | 83
Available | 84
Available | 85
Available | 86
Available | 87
Available | 88
Available | 89
Available | 90
Available | 91
Available | 92
Available | 93
Available | 94
Available | 95
Available | 96
Available | 97
Available | 98
Available | 99
Available | 100
Available | 101
Available | 102
Available | 103
Available | 104
Available | 105
Available | 106
Available | 107
Available | 108
Available | 109
Available | 110
Available | 111
Available | 112
Available | 113
Available | 114
Available | 115
Available | 116
Available | 117
Available | 118
Available | 119
Available | 120
Available | 121
Available | 122
Available | 123
Available | 124
Available | 125
Available | 126
Available | 127
Available | 128
Available | 129
Available | 130
Available | 131
Available | 132
Available | 133
Available | 134
Available | 135
Available | 136
Available | 137
Available | 138
Available | 139
Available | 140
Available | 141
Available | 142
Available | 143
Available | 144
Available | 145
Available | 146
Available | 147
Available | 148
Available | 149
Available | 150
Available | 151
Available | 152
Available | 153
Available | 154
Available | 155
Available | 156
Available | 157
Available | 158
Available | 159
Available | 160
Available | 161
Available | 162
Available | 163
Available | 164
Available | 165
Available | 166
Available | 167
Available | 168
Available | 169
Available | 170
Available | 171
Available | 172
Available | 173
Available | 174
Available | 175
Available | 176
Available | 177
Available | 178
Available | 179
Available | 180
Available | 181
Available | 182
Available | 183
Available | 184
Available | 185
Available | 186
Available | 187
Available | 188
Available | 189
Available | 190
Available | 191
Available | 192
Available | 193
Available | 194
Available | 195
Available | 196
Available | 197
Available | 198
Available | 199
Available | 200
Available | 201
Available | 202
Available | 203
Available | 204
Available | 205
Available | 206
Available | 207
Available | 208
Available | 209
Available | 210
Available | 211
Available | 212
Available | 213
Available | 214
Available | 215
Available | 216
Available | 217
Available | 218
Available | 219
Available | 220
Available | 221
Available | 222
Available | 223
Available | 224
Available | 225
Available | 226
Available | 227
Available | 228
Available | 229
Available | 230
Available | 231
Available | 232
Available | 233
Available | 234
Available | 235
Available | 236
Available | 237
Available | 238
Available | 239
Available | 240
Available | 241
Available | 242
Available | 243
Available | 244
Available | 245
Available | 246
Available | 247
Available | 248
Available | 249
Available | 250
Available | 251
Available | 252
Available | 253
Available | 254
Available | 255

## dot11OperationEntry
Resource Name: |  | Return to TOC
Description: |  | MIB namespace dot11OperationEntry
Reference: |  | IEEE Std 802.11-2020
Subclause: |  | C.3
Alt Reference: |  | IEEE Std 802.11-2007
Subclause: |  | Annex D
Minimum Value: |  | 1
Maximum Value: |  | 65536
Status | Value | Name | Description | Group | Notes | TransactionID
Allocated | 1 | dot11MACAddress
Allocated | 2 | dot11RTSThreshold
Allocated | 3 | dot11ShortRetryLimit
Allocated | 4 | dot11LongRetryLimit
Allocated | 5 | dot11FragmentationThreshold
Allocated | 6 | dot11MaxTransmitMSDULifetime
Allocated | 7 | dot11MaxReceiveLifetime
Allocated | 8 | dot11ManufacturerID
Allocated | 9 | dot11ProductID
Allocated | 10 | dot11CAPLimit
Allocated | 11 | dot11HCCWmin
Allocated | 12 | dot11HCCWmax
Allocated | 13 | dot11HCCAIFSN
Allocated | 14 | dot11ADDBAResponseTimeout
Allocated | 15 | dot11ADDTSResponseTimeout
Allocated | 16 | dot11ChannelUtilizationBeaconInterval
Allocated | 17 | dot11ScheduleTimeout
Allocated | 18 | dot11DLSResponseTimeout
Allocated | 19 | dot11QAPMissingAckRetryLimit
Allocated | 20 | dot11EDCAAveragingPeriod
Allocated | 21 | dot11HTProtection |  | TGn
Allocated | 22 | dot11RIFSMode |  | TGn
Allocated | 23 | dot11PSMPControlledAccess |  | TGn
Allocated | 24 | dot11ServiceIntervalGranularity |  | TGn
Allocated | 25 | dot11DualCTSProtection |  | TGn
Allocated | 26 | dot11LSIGTXOPFullProtectionActivated |  | TGn
Allocated | 27 | dot11NonGFEntitiesPresent |  | TGn
Allocated | 28 | dot11PCOActivated |  | TGn
Allocated | 29 | dot11PCOFortyMaxDuration |  | TGn
Allocated | 30 | dot11PCOTwentyMaxDuration |  | TGn
Allocated | 31 | dot11PCOFortyMinDuration |  | TGn
Allocated | 32 | dot11PCOTwentyMinDuration |  | TGn
Allocated | 33 | dot11FortyMHzIntolerant |  | TGn
Allocated | 34 | dot11BSSWidthTriggerScanInterval |  | TGn
Allocated | 35 | dot11BSSWidthChannelTransitionDelayFactor |  | TGn
Allocated | 36 | dot11OBSSScanPassiveDwell |  | TGn
Allocated | 37 | dot11OBSSScanActiveDwell |  | TGn
Allocated | 38 | dot11OBSSScanPassiveTotalPerChannel |  | TGn
Allocated | 39 | dot11OBSSScanActiveTotalPerChannel |  | TGn
Allocated | 40 | dot112040BSSCoexistenceManagementSupport |  | TGn
Allocated | 41 | dot11OBSSScanActivityThreshold |  | TGn
Available | 42
Available | 43
Available | 44
Available | 45
Available | 46
Available | 47
Available | 48
Available | 49
Available | 50
Available | 51
Available | 52
Available | 53
Available | 54
Available | 55
Available | 56
Available | 57
Available | 58
Available | 59
Available | 60
Available | 61
Available | 62
Available | 63
Available | 64
Available | 65
Available | 66
Available | 67
Available | 68
Available | 69
Available | 70
Available | 71
Available | 72
Available | 73
Available | 74
Available | 75
Available | 76
Available | 77
Available | 78
Available | 79
Available | 80
Available | 81
Available | 82
Available | 83
Available | 84
Available | 85
Available | 86
Available | 87
Available | 88
Available | 89
Available | 90
Available | 91
Available | 92
Available | 93
Available | 94
Available | 95
Available | 96
Available | 97
Available | 98
Available | 99
Available | 100
Available | 101
Available | 102
Available | 103
Available | 104
Available | 105
Available | 106
Available | 107
Available | 108
Available | 109
Available | 110
Available | 111
Available | 112
Available | 113
Available | 114
Available | 115
Available | 116
Available | 117
Available | 118
Available | 119
Available | 120
Available | 121
Available | 122
Available | 123
Available | 124
Available | 125
Available | 126
Available | 127
Available | 128

## dot11phy
Resource Name: |  | Return to TOC
Description: |  | MIB namespace dot11phy
Reference: |  | IEEE Std 802.11-2020
Subclause: |  | C.3
Alt Reference: |  | IEEE Std 802.11-2007
Subclause: |  | Annex D
Minimum Value: |  | 1
Maximum Value: |  | 65536
Status | Value | Name | Description | Group | Notes | TransactionID
Allocated | 1 | dot11PhyOperationTable
Allocated | 2 | dot11PhyAntennaTable
Allocated | 3 | dot11PhyTxPowerTable
Reserved (was allocated) | 4 |  |  | TGmc | Was: 'dot11PhyFHSSTable' Removed from Draft P802.11REVmc D0.6 | 569
Allocated | 5 | dot11PhyDSSSTable
Reserved (was allocated) | 6 |  |  | TGmc | Was: 'dot11PhyIRTable' Removed from Draft P802.11REVmc D0.6 | 572
Allocated | 7 | dot11RegDomainsSupportedTable
Allocated | 8 | dot11AntennasListTable
Allocated | 9 | dot11SupportedDataRatesTxTable
Allocated | 10 | dot11SupportedDataRatesRxTable
Allocated | 11 | dot11PhyOFDMTable
Allocated | 12 | dot11PhyHRDSSSTable
Allocated | 13 | dot11HoppingPatternTable
Allocated | 14 | dot11PhyERPTable
Allocated | 15 | dot11PhyHTTable |  | TGn
Allocated | 16 | dot11SupportedMCSTxTable |  | TGn
Allocated | 17 | dot11SupportedMCSRxTable |  | TGn
Allocated | 18 | dot11TransmitBeamformingConfigTable |  | TGn
Allocated | 19 | dot11DMGPHYConfigTable |  | TGad | 2014-08-05 updated (REVmc MDR) | 400
Reserved (was allocated) | 20 |  |  | Tgad | Was: (TGad) 'dot11DBandPHYTxRateTable' | 456
Reserved (was allocated) | 21 |  |  | Tgad | Was: (TGad) 'dot11DBandPHYRxRateTable' | 457
Allocated | 22 | dot11DMGBeamformingConfigTable |  | TGad | 2014-08-05 updated (REVmc MDR) | 403
Allocated | 23 | dot11PhyVHTTable |  | TGac |  | 497
Allocated | 24 | dot11VHTTransmitBeamformingConfigTable |  | TGac |  | 498
Allocated | 25 | dot11PhyTVHTTable | TVHT PHY | TGaf |  | 636
Allocated | 26 | dot11TVHTTransmitBeamformingConfigTable | TVHT PHY Tx beamforming table | TGaf |  | 637
Allocated | 27 | dot11PhyS1GTable |  | TGah |  | 703
Allocated | 28 | dot11S1GTransmitBeamformingConfigTable |  | TGah |  | 704
Allocated | 29 | dot11PHYCDMGTable |  | Tgaj |  | 868
Allocated | 30 | dot11PHY45MGTable |  | Tgaj |  | 869
Allocated | 31 | dot11PhyHETable |  | TGax |  | 976
Allocated | 32 | dot11HETransmitBeamformingConfigTable |  | TGax |  | 992
Allocated | 33 | dot11PHYEDMGTable | EDMG entry | TGay |  | 1046
Allocated | 34 | dot11EDMGBeamformingConfigTable | EDMG entry | TGay |  | 1047
Allocated | 35 | dot11PhyEHTTable |  | TGbe |  | 1224
Allocated | 36 | dot11EHTTransmitBeamformingConfigTable |  | TGbe |  | 1225
Allocated | 37 | dot11PhyNGVTable |  | TGbd |  | 1298

## dot11smt
Resource Name: |  | Return to TOC
Description: |  | MIB namespace dot11smt
Reference: |  | IEEE Std 802.11-2020
Subclause: |  | C.3
Alt Reference: |  | IEEE Std 802.11-2007
Subclause: |  | Annex D
Minimum Value: |  | 1
Maximum Value: |  | 65536
Status | Value | Name | Description | Group | Notes | TransactionID
Allocated | 1 | dot11StationConfigTable
Allocated | 2 | dot11AuthenticationAlgorithmsTable
Allocated | 3 | dot11WEPDefaultKeysTable
Allocated | 4 | dot11WEPKeyMappingsTable
Allocated | 5 | dot11PrivacyTable
Available | 6
Allocated | 7 | dot11MultiDomainCapabilityTable
Allocated | 8 | dot11SpectrumManagementTable
Allocated | 9 | dot11RSNAConfigTable
Allocated | 10 | dot11RSNAConfigPairwiseCiphersTable
Allocated | 11 | dot11RSNAConfigAuthenticationSuitesTable
Allocated | 12 | dot11RSNAStatsTable
Allocated | 13 | dot11OperatingClassesTable
Available | 14 | dot11RadioResourceMeasurement |  | TGk
Allocated | 15 | dot11FastBSSTransitionConfigTable |  | TGr
Allocated | 16 | dot11LCIDSETable
Allocated | 17 | dot11HTStationConfigTable |  | TGn
Allocated | 18 | dot11WirelessMgmtOptionsTable |  | TGv
Allocated | 19 | dot11LocationServicesNextIndex |  | TGv
Allocated | 20 | dot11LocationServicesTable |  | TGv
Allocated | 21 | dot11WirelessMGTEventTable |  | TGv
Available | 22 | dot11WirelessNetworkManagement |  | TGv
Allocated | 23 | dot11MeshStationConfigTable | Mesh Station Configuration attributes. | TGs |  | 349
Allocated | 24 | dot11MeshHWMPConfigTable | Mesh Station HWMP Configuration attributes. | TGs |  | 350
Allocated | 25 | dot11RSNAConfigPasswordValueTable | When SAE authentication is the selected AKM suite, this table is used to locate the binary representation of a shared, secret, and potentially low-entropy word, phrase, code, or key that will be used as the authentication credential between a TA/RA pair. | TGs |  | 351
Allocated | 26 | dot11RSNAConfigDLCGroupTable | This table gives a prioritized list of domain parameter set Identifiers for discrete logarithm cryptography (DLC) groups | TGs |  | 352
Allocated | 27 | dot11DMGSTAConfigTable |  | TGad | 2014-08-05 updated (REVmc MDR) | 399
Allocated | 28 | dot11AVOptionsTable | AV streaming attributes that are implemented in a Robust AV STA | TGaa |  | 433
Allocated | 29 | dot11AVConfigTable | AV streaming attributes that define the configuration of an Robust AV STA | TGaa |  | 434
Allocated | 30 | dot11APCTable | MIB based HCCA TXOP Negotiation | TGaa |  | 435
Allocated | 31 | dot11VHTStationConfigTable |  | TGac |  | 496
Allocated | 32 | dot11TVHTStationConfigTable |  | TGaf |  | 532
Allocated | 33 | dot11STALCITable |  | Tgaf |  | 593
Allocated | 34 | dot11S1GStationConfigTable |  | TGah |  | 709
Allocated | 35 | dot11FILSConfigTable |  | Tgai |  | 762
Allocated | 36 | dot11STALCIConfig | This object represents the geospatial coordinates of the STA. | TGmc |  | 828
Allocated | 37 | dot11STACivicLocationConfig | This object represents the civic location of the STA. | TGmc |  | 829
Allocated | 38 | dot11BeaconRssiTable | (Conceptual) table of attributes for received Beacon RSSI | TGmc |  | 841
Allocated | 39 | dot11CDMGSTAConfigTable |  | Tgaj |  | 870
Allocated | 40 | dot1145MGSTAConfigTable |  | Tgaj |  | 871
Allocated | 41 | dot11GLKLinkMetricsTable |  | TGak |  | 938
Allocated | 42 | dot11HEStationConfigTable |  | TGax |  | 953
Allocated | 43 | dot11PPEThresholdMappingsTable |  | TGax |  | 954
Allocated | 44 | dot11EDMGSTAConfigTable | EDMG entry | TGay |  | 1044
Allocated | 45 | dot11WURStationConfigTable |  | TGba |  | 1129
Allocated | 46 | dot11EHTStationConfigTable |  | TGbe |  | 1222
Allocated | 47 | dot11EHTPPEThresholdsMappingsTable |  | TGbe |  | 1223
Available | 48
Available | 49
Available | 50
Available | 51
Available | 52
Available | 53
Available | 54
Available | 55
Available | 56
Available | 57
Available | 58
Available | 59
Available | 60
Available | 61
Available | 62
Available | 63
Available | 64

## dot11StationConfigEntry
Resource Name: |  | Return to TOC
Description: |  | MIB namespace dot11StationConfigEntry
Reference: |  | IEEE Std 802.11-2020
Subclause: |  | C.3
Alt Reference: |  | IEEE Std 802.11-2007
Subclause: |  | Annex D
Minimum Value: |  | 1
Maximum Value: |  | 65536
Status | Value | Name | Description | Group | Notes | TransactionID
Allocated | 1 | dot11StationID
Allocated | 2 | dot11MediumOccupancyLimit
Allocated | 3 | dot11CFPollable
Allocated | 4 | dot11CFPPeriod
Allocated | 5 | dot11CFPMaxDuration |  |  | TGu D13 shows this as dot11GASResponseBufferingTime, which is an error in .11u.
Allocated | 6 | dot11AuthenticationResponseTimeOut
Allocated | 7 | dot11PrivacyOptionImplemented
Allocated | 8 | dot11PowerManagementMode
Allocated | 9 | dot11DesiredSSID
Allocated | 10 | dot11DesiredBSSType
Allocated | 11 | dot11OperationalRateSet
Allocated | 12 | dot11BeaconPeriod
Allocated | 13 | dot11DTIMPeriod
Allocated | 14 | dot11AssociationResponseTimeOut
Allocated | 15 | dot11DisassociateReason
Allocated | 16 | dot11DisassociateStation
Allocated | 17 | dot11DeauthenticateReason
Allocated | 18 | dot11DeauthenticateStation
Allocated | 19 | dot11AuthenticateFailStatus
Allocated | 20 | dot11AuthenticateFailStation
Allocated | 21 | dot11MultiDomainCapabilityImplemented
Allocated | 22 | dot11MultiDomainCapabilityActivated
Allocated | 23 | dot11CountryString
Allocated | 24 | dot11SpectrumManagementImplemented
Allocated | 25 | dot11SpectrumManagementRequired
Allocated | 26 | dot11RSNAOptionImplemented
Allocated | 27 | dot11RSNAPreauthenticationImplemented
Allocated | 28 | dot11OperatingClassesImplemented
Allocated | 29 | dot11OperatingClassesRequired
Allocated | 30 | dot11QosOptionImplemented
Allocated | 31 | dot11ImmediateBlockAckOptionImplemented
Allocated | 32 | dot11DelayedBlockAckOptionImplemented
Allocated | 33 | dot11DirectOptionImplemented
Allocated | 34 | dot11APSDOptionImplemented
Allocated | 35 | dot11QAckOptionImplemented
Allocated | 36 | dot11QBSSLoadOptionImplemented
Allocated | 37 | dot11QueueRequestOptionImplemented
Allocated | 38 | dot11TXOPRequestOptionImplemented
Allocated | 39 | dot11MoreDataAckOptionImplemented
Allocated | 40 | dot11AssociateInNQBSS
Allocated | 41 | dot11DLSAllowedInQBSS
Allocated | 42 | dot11DLSAllowed
Allocated | 43 | dot11AssociateStation |  | TGk
Allocated | 44 | dot11AssociateID
Allocated | 45 | dot11AssociateFailStation
Allocated | 46 | dot11AssociateFailStatus
Allocated | 47 | dot11ReassociateStation
Allocated | 48 | dot11ReassociateID
Allocated | 49 | dot11ReassociateFailStation
Allocated | 50 | dot11ReassociateFailStatus
Allocated | 51 | dot11RadioMeasurementImplemented
Allocated | 52 | dot11RadioMeasurementActivated
Allocated | 53 | dot11RMMeasurementProbeDelay
Allocated | 54 | dot11RMMeasurementPilotPeriod
Allocated | 55 | dot11RMLinkMeasurementActivated
Allocated | 56 | dot11RMNeighborReportActivated
Allocated | 57 | dot11RMParallelMeasurementsActivated
Allocated | 58 | dot11RMRepeatedMeasurementsActivated
Allocated | 59 | dot11RMBeaconPassiveMeasurementActivated
Allocated | 60 | dot11RMBeaconActiveMeasurementActivated
Allocated | 61 | dot11RMBeaconTableMeasurementActivated
Allocated | 62 | dot11RMBeaconMeasurementReportingConditionsActivated
Allocated | 63 | dot11RMFrameMeasurementActivated
Allocated | 64 | dot11RMChannelLoadMeasurementActivated
Allocated | 65 | dot11RMNoiseHistogramMeasurementActivated
Allocated | 66 | dot11RMStatisticsMeasurementActivated
Allocated | 67 | dot11RMLCIMeasurementActivated
Allocated | 68 | dot11RMLCIAzimuthActivated
Allocated | 69 | dot11RMTransmitStreamCategoryMeasurementActivated
Allocated | 70 | dot11RMTriggeredTransmitStreamCategoryMeasurementActivated
Allocated | 71 | dot11RMAPChannelReportActivated
Allocated | 72 | dot11RMMIBActivated
Allocated | 73 | dot11RMMaxMeasurementDuration
Allocated | 74 | dot11RMNonOperatingChannelMaxMeasurementDuration
Allocated | 75 | dot11RMMeasurementPilotTransmissionInformationActivated
Allocated | 76 | dot11RMMeasurementPilotActivated
Allocated | 77 | dot11RMNeighborReportTSFOffsetActivated
Allocated | 78 | dot11RMRCPIMeasurementActivated
Allocated | 79 | dot11RMRSNIMeasurementActivated
Allocated | 80 | dot11RMBSSAverageAccessDelayActivated
Allocated | 81 | dot11RMBSSAvailableAdmissionCapacityActivated
Allocated | 82 | dot11RMAntennaInformationActivated
Allocated | 83 | dot11FastBSSTransitionImplemented |  | TGr
Allocated | 84 | dot11LCIDSEImplemented |  | TGy
Allocated | 85 | dot11LCIDSERequired |  | TGy
Allocated | 86 | dot11DSERequired |  | TGy
Allocated | 87 | dot11ExtendedChannelSwitchActivated |  | TGy
Allocated | 88 | dot11RSNAProtectedManagementFramesActivated |  | TGw
Allocated | 89 | dot11RSNAUnprotectedManagementFramesAllowed |  | TGw
Allocated | 90 | dot11AssociationSAQueryMaximumTimeout |  | TGw
Allocated | 91 | dot11AssociationSAQueryRetryTimeout |  | TGw
Allocated | 92 | dot11HighThroughputOptionImplemented |  | TGn
Allocated | 93 | dot11RSNAPBACRequired |  | TGn
Allocated | 94 | dot11PSMPOptionImplemented |  | TGn
Allocated | 95 | dot11TunneledDirectLinkSetupImplemented |  | TGz
Allocated | 96 | dot11TDLSPeerUAPSDBufferSTAActivated |  | TGz
Allocated | 97 | dot11TDLSPeerPSMActivated |  | TGz
Allocated | 98 | dot11TDLSPeerUAPSDIndicationWindow
Allocated | 99 | dot11TDLSChannelSwitchingActivated |  | TGz
Allocated | 100 | dot11TDLSPeerSTAMissingAckRetryLimit |  | TGz
Allocated | 101 | dot11TDLSResponseTimeout |  | TGz
Allocated | 102 | dot11OCBEnabled |  | TGp
Allocated | 103 | dot11TDLSProbeDelay |  | TGz
Allocated | 104 | dot11TDLSDiscoveryRequestWindow |  | TGz
Allocated | 105 | dot11TDLSACDeterminationInterval |  | TGz
Allocated | 106 | dot11WirelessManagementImplemented |  | TGv
Allocated | 107 | dot11BssMaxIdlePeriod |  | TGv
Allocated | 108 | dot11BssMaxIdlePeriodOptions |  | TGv
Allocated | 109 | dot11TIMBroadcastInterval |  | TGv
Allocated | 110 | dot11TIMBroadcastOffset |  | TGv
Allocated | 111 | dot11TIMBroadcastHighRateTIMRate |  | TGv
Allocated | 112 | dot11TIMBroadcastLowRateTIMRate |  | TGv
Allocated | 113 | dot11StatsMinTriggerTimeout |  | TGv
Allocated | 114 | dot11RRMCivicMeasurementActivated |  | TGv
Allocated | 115 | dot11RRMIdentifierMeasurementActivated |  | TGv
Allocated | 116 | dot11TimeAdvertisementDTIMInterval |  | TGv
Allocated | 117 | dot11InterworkingServiceImplemented |  | TGu
Allocated | 118 | dot11InterworkingServiceActivated |  | TGu
Allocated | 119 | dot11QosmapImplemented |  | TGu
Allocated | 120 | dot11QosMapActivated |  | TGu
Allocated | 121 | dot11EBRImplemented |  | TGu
Allocated | 122 | dot11EBRActivated |  | TGu
Allocated | 123 | dot11ESNetwork |  | TGu
Allocated | 124 | dot11SSPNInterfaceImplemented |  | TGu
Allocated | 125 | dot11SSPNInterfaceActivated |  | TGu
Allocated | 126 | dot11HESSID |  | TGu
Allocated | 127 | dot11EASImplemented |  | TGu
Allocated | 128 | dot11EASActivated |  | TGu
Allocated | 129 | dot11MSGCFImplemented |  | TGu
Allocated | 130 | dot11MSGCFActivated |  | TGu
Allocated | 131 | dot11TimeAdvertisementTimeError |  | TGv
Allocated | 132 | dot11TimeAdvertisementTimeValue |  | TGv
Allocated | 133 | dot11RRM3rdPartyMeasurementActivated |  | TGv
Allocated | 134 | dot11RejectUnadmittedTraffic | This attribute when true indicates the STA's MA-UNITDATA primitive rejects frames whose requested priority corresponds to an AC for which admission control is mandatory and for which there is not an admitted TSPEC. | TGmb |  | 345
Allocated | 135 | dot11BSSBroadcastNullCount | This attribute specifies the number of group addressed Null data frames a STA may transmit before it changes power management modes. | TGmb |  | 346
Allocated | 136 | dot11MeshActivated | This attribute specifies whether or not mesh services are supported by a station | TGs |  | 353
Allocated | 137 | dot11QMFActivated | Indicates whether the entity is QMF enabled or disabled | TGae |  | 392
Allocated | 138 | dot11QMFReconfigurationActivated | Allow an SME to accept a QMF Policy Change request from another STA | TGae |  | 393
Allocated | 139 | dot11QMFPolicyChangeTimeout | The maximum number of TUs that a STA waits to receive a response to a QMF Policy Change request before declaring that the request has failed | TGae |  | 394
Allocated | 140 | dot11RobustAVStreamingImplemented | Define support or otherwise for Robust AV Streaming | TGaa |  | 432
Allocated | 141 | dot11VHTOptionImplemented |  | TGac |  | 494
Allocated | 142 | dot11OperatingModeNotificationImplemented |  | TGac |  | 495
Allocated | 143 | dot11TVHTOptionImplemented |  | TGaf |  | 533
Allocated | 144 | dot11MultibandImplemented |  | TGad |  | 549
Allocated | 145 | dot11ChannelScheduleManagementActivated |  | Tgaf |  | 594
Allocated | 146 | dot11ContactVerificationSignalActivated |  | Tgaf |  | 595
Allocated | 147 | dot11ContactVerificationSignalInterval |  | Tgaf |  | 596
Allocated | 148 | dot11NetworkChannelControlActivated |  | Tgaf |  | 597
Allocated | 149 | dot11RLSSActivated |  | Tgaf |  | 598
Allocated | 150 | dot11WhiteSpaceMapActivated |  | Tgaf |  | 599
Allocated | 151 | dot11WSSTAType |  | Tgaf |  | 600
Allocated | 152 | dot11GeolocationCapabilityActivated |  | Tgaf |  | 601
Allocated | 153 | dot11GDCActivated |  | Tgaf |  | 602
Reserved (was allocated) | 154 |  |  | TGaf | Was: (Tgaf) 'dot11GDBAccessActivated' | 635
Allocated | 155 | dot11GDCEnablementTimeLimit |  | Tgaf |  | 604
Allocated | 156 | dot11GDCEnablementFailHoldTime |  | Tgaf |  | 605
Allocated | 157 | dot11GDCEnablementValidityTimer |  | Tgaf |  | 606
Allocated | 158 | dot11DynamicEIFSActivated |  | TGmc |  | 654
Allocated | 159 | dot11S1GOptionImplemented |  | TGah |  | 702
Allocated | 160 | dot11FILSActivated |  | Tgai |  | 763
Allocated | 161 | dot11ExtendedSpectrumManagementImplemented | This attribute, when true, indicates that the non-VHT station implementation is capable of supporting extended spectrum management. The capability is disabled at the non-VHT station otherwise. | TGmc |  | 822
Allocated | 162 | dot11MaxMSDULength | This attribute indicates the maximum supported MSDU size. This is 7920 octets for a DMG STA and 2304 octets for a non-DMG STA. | TGmc |  | 823
Allocated | 163 | dot11EstimatedServiceParametersOptionImplemented |  | TGmc |  | 837
Allocated | 164 | dot11VHTExtendedNSSBWSignaling |  | TGmc |  | 838
Allocated | 165 | dot11VHTExtendedNSSBWCapable |  | TGmc |  | 839
Allocated | 166 | dot11FutureChannelGuidanceActivated | MIB variable introduced with CID #7170 | TGmc |  | 915
Allocated | 167 | dot11SolicitedPADActivated |  | TGaq |  | 916
Allocated | 168 | dot11UnsolicitedPADActivated |  | TGaq |  | 917
Allocated | 169 | dot11GLKImplemented |  | TGak |  | 926
Allocated | 170 | dot11GLKRequired |  | TGak |  | 927
Allocated | 171 | dot11EPDImplemented |  | TGak |  | 928
Allocated | 172 | dot11EPDRequired |  | TGak |  | 929
Allocated | 173 | dot11GLKLinkRateSamples |  | TGak |  | 930
Allocated | 174 | dot11GLKLinkRateWindowSize |  | TGak |  | 931
Allocated | 175 | dot11GLKLinkRateWmin |  | TGak |  | 932
Allocated | 176 | dot11GLKLinkRateWavg |  | TGak |  | 933
Allocated | 177 | dot11GLKLinkRateWgeo |  | TGak |  | 934
Allocated | 178 | dot11GLKLinkRateScaling |  | TGak |  | 935
Allocated | 179 | dot11GLKLinkRateHysteresis |  | TGak |  | 936
Allocated | 180 | dot11GLKGCRImplemented |  | TGak |  | 937
Allocated | 181 | dot11HEOptionImplemented |  | TGax |  | 955
Allocated | 182 | dot11OBSSNarrowBWRUinULOFDMATolerated |  | TGax |  | 975
Allocated | 183 | dot11GASExtensionImplemented |  | TGaq |  | 977
Allocated | 184 | dot11MACPrivacyActivated |  | TGaq |  | 978
Allocated | 185 | dot11LocallyAdministeredMACConfig |  | TGaq |  | 979
Allocated | 186 | dot11WUROptionImplemented |  | TGba |  | 1015
Allocated | 187 | dot11OCTOptionImplemented |  | TGax | Was: (TGba) 'dot11WURBeaconPeriod' | 1134
Allocated | 188 | dot11LocalMACAddressPolicyActivated | This is a control variable.Changes take effect as soon as practical in the implementation. This attribute, when true, indicates the presence of a local MAC address policy to be advertised. | TGmd | Was: (TGba) 'dot11WURChannelSwitchImplemented' | 1143
Reserved (was allocated) | 189 |  |  | TGba | Was: (TGba) 'dot11WURDiscoveryImplemented' | 1130
Reserved (was allocated) | 190 |  |  | TGba | Was: (TGba) 'dot11WURNeighborDiscoveryImplemented' | 1131
Allocated | 191 | dot11EstimatedServiceParametersOutboundOptionImplemented |  | TGmd |  | 1027
Allocated | 192 | dot11RSNAOperatingChannelValidationActivated |  | TGmd |  | 1028
Reserved (was allocated) | 193 |  |  | TGba | Was: (TGba) 'dot11WURDiscoveryPeriod' | 1127
Allocated | 194 | dot11HE6GOptionImplemented |  | TGax |  | 1041
Allocated | 195 | dot11BeaconProtectionEnabled | This is a control variable. It is written by an external management entity. This variable indicates whether beacon protection is enabled. | TGmd |  | 1095
Reserved (was allocated) | 196 |  |  | TGba | Was: (TGba) 'dot11RSNAWURFrameProtectionActivated' 'This is a control variable. It is written by an external management entity. Changes take effect for the next MLME-START.request primitive or MLMEJOIN. request primitive. This attribute, when true, indicates that the station, if a WUR AP, is capable of transmitting protected WUR frames, or if a WUR non-AP STA, is capable of receiving protected WUR frames. Otherwise, the capability is disabled.' | 1128
Allocated | 197 | dot11MSCSActivated | A new MIB for Dot11StationConfigEntry | TGmd |  | 1117
Allocated | 198 | dot11QTPOptionImplemented | QTP operation is implemented and operational | TGax |  | 1167
Allocated | 199 | dot11ColocatedRNRImplemented |  | TGax |  | 1169
Allocated | 200 | dot11BSSMaxIdlePeriodIndicationByNonAPSTA |  | TGmd |  | 1171
Allocated | 201 | dot11PASNActivated | indicates whether or not PASN authentication is enabled | TGaz |  | 1204
Allocated | 202 | dot11NoAuthPASNActivated | This attribute indicates whether or not PASN without mutual authentication is allowed | TGaz |  | 1205
Allocated | 203 | dot11NGVActivated |  | TGbd |  | 1206
Allocated | 204 | dot11RadioEnvironmentMeasurementPeriod |  | TGbd |  | 1207
Allocated | 205 | dot11EHTOptionImplemented |  | TGbe |  | 1226
Allocated | 206 | dot11EHTBaseLineFeaturesImplementedOnly |  | TGbe |  | 1227
Allocated | 207 | dot11EHTNSEPPriorityAccessActivated |  | TGbe |  | 1228
Allocated | 208 | dot11EBCSSupportActivated |  | TGbc |  | 1278
Allocated | 209 | dot11EBCSContentList |  | TGbc |  | 1279
Allocated | 210 | dot11EBCSInfoInterval |  | TGbc |  | 1280
Allocated | 211 | dot11EBCSHCFAKeyChangeInterval |  | TGbc |  | 1281
Allocated | 212 | dot11EBCSHCFAHashDistance |  | TGbc |  | 1282
Allocated | 213 | dot11EBCSInfoTxRate |  | TGbc |  | 1283
Allocated | 214 | dot11EBCSDTIMPeriod |  | TGbc |  | 1284
Allocated | 215 | dot11EBCSTerminationNoticeTime |  | TGbc |  | 1285
Allocated | 216 | dot11EBCSTerminationNoticeMinimumInterval |  | TGbc |  | 1286
Allocated | 217 | dot11EBCSTerminationNoticeMaximumInterval |  | TGbc |  | 1287
Allocated | 218 | dot11EBCSRelayingServiceSupported |  | TGbc |  | 1288
Allocated | 219 | dot11NONNGVRadioEnvironmentSupported |  | TGbd |  | 1295
Allocated | 220 | dot11NGVActivated |  | TGbd |  | 1296
Allocated | 221 | dot11StationMeasurementPeriod |  | TGbd |  | 1297
Available | 222
Available | 223
Available | 224
Available | 225
Available | 226
Available | 227
Available | 228
Available | 229
Available | 230
Available | 231
Available | 232
Available | 233
Available | 234
Available | 235
Available | 236
Available | 237
Available | 238
Available | 239
Available | 240
Available | 241
Available | 242
Available | 243
Available | 244
Available | 245
Available | 246
Available | 247
Available | 248
Available | 249
Available | 250
Available | 251
Available | 252
Available | 253
Available | 254
Available | 255
Available | 256

## Element ID Extension 1
Resource Name: |  | Return to TOC
Description: |  | A 1-octet extension to the Element ID namespace using the "Element ID Extension 1" Element ID.
Reference: |  | IEEE Std 802.11-2020
Subclause: |  | 9.4.2.1
Figure/Table: |  | Table 9-92
Minimum Value: |  | 0
Maximum Value: |  | 255
Notes: |  | Approved by motion in TGmc 2014-11-06
Status | Value | Name | Description | Group | Notes | TransactionID
Allocated | 0 | PMKID list |  | Tgai |  | 745
Allocated | 1 | Association Delay Info |  | Tgai |  | 746
Allocated | 2 | FILS Request Parameters |  | Tgai |  | 747
Allocated | 3 | FILS Key Confirmation |  | Tgai |  | 748
Allocated | 4 | FILS Session |  | Tgai |  | 749
Allocated | 5 | FILS HLP Container |  | Tgai |  | 750
Allocated | 6 | FILS IP Address Assignment |  | Tgai |  | 751
Allocated | 7 | Key Delivery |  | Tgai |  | 752
Allocated | 8 | FILS Wrapped Data |  | Tgai |  | 753
Allocated | 9 | FTM Synchronization Information |  | TGmc |  | 836
Allocated | 10 | Extended Request |  | TGmc |  | 840
Allocated | 11 | Estimated Service Parameters |  | TGmc |  | 842
Allocated | 12 | FILS Public Key |  | Tgai |  | 844
Allocated | 13 | FILS Nonce |  | Tgai |  | 845
Allocated | 14 | Future Channel Guidance | A new information element introduced by CID #7170 | TGmc |  | 849
Allocated | 15 | Service Hint |  | TGaq |  | 851
Allocated | 16 | Service Hash |  | TGaq |  | 852
Allocated | 17 | CDMG Capabilities |  | Tgaj |  | 875
Allocated | 18 | Dynamic Bandwidth Control |  | Tgaj |  | 876
Allocated | 19 | CDMG Extended Schedule |  | Tgaj |  | 877
Allocated | 20 | SSW Report |  | Tgaj |  | 878
Allocated | 21 | Cluster Probe |  | Tgaj |  | 879
Allocated | 22 | Extended Cluster Report |  | Tgaj |  | 880
Allocated | 23 | Cluster Switch Announcement |  | Tgaj |  | 881
Allocated | 24 | Enhanced Beam Tracking |  | Tgaj |  | 882
Allocated | 25 | SPSH Report |  | Tgaj |  | 883
Allocated | 26 | Clustering Interference Assessment |  | Tgaj |  | 884
Allocated | 27 | 45MG Capabilities |  | TGaj |  | 906
Allocated | 28 | 45MG Operation |  | TGaj |  | 907
Allocated | 29 | Operating Mode Notification |  | TGaj |  | 905
Allocated | 30 | 45MG Link Margin |  | Tgaj |  | 888
Allocated | 31 | 45MG Link Adaptation Acknowledgment |  | Tgaj |  | 889
Allocated | 32 | Diffie-Hellman Parameter | Reserved for use by IETF (RFC 8110) | WG |  | 921
Allocated | 33 | Password identifier | Password identifier | TGmd | Was: (TGak) 'GLK Capabilities' | 984
Allocated | 34 | GLK-GCR Parameter Set |  | TGak | Was: (TGmd) 'Max Channel Switch Time' 'Max Channel Switch Time' | 1021
Allocated | 35 | HE Capabilities |  | TGax |  | 946
Allocated | 36 | HE Operation |  | TGax |  | 947
Allocated | 37 | UORA Parameter Set |  | TGax |  | 1124
Allocated | 38 | MU EDCA Parameter Set |  | TGax |  | 949
Allocated | 39 | Spatial Reuse Parameter Set |  | TGax |  | 950
Allocated | 40 | GAS Extensions |  | TGaq |  | 960
Allocated | 41 | NDP Feedback Report Parameter Set |  | TGax |  | 971
Allocated | 42 | BSS Color Change Announcement |  | TGax |  | 972
Allocated | 43 | Quiet Time Period Setup |  | TGax |  | 973
Allocated | 44 | Vendor Specific Request | Vendor Specific Request | TGmd |  | 989
Allocated | 45 | ESS Report |  | TGax |  | 990
Allocated | 46 | OPS |  | TGax |  | 991
Allocated | 47 | HE BSS Load |  | TGax |  | 1003
Allocated | 48 | WUR Capabilities |  | TGba |  | 1011
Allocated | 49 | WUR Operation |  | TGba |  | 1012
Allocated | 50 | WUR Mode |  | TGba |  | 1013
Allocated | 51 | WUR Discovery |  | TGba |  | 1014
Allocated | 52 | Max Channel Switch Time |  | TGmd |  | 1022
Allocated | 53 | Estimated Service Parameters Outbound | information element for ESP outbound | TGmd |  | 1023
Allocated | 54 | Operating Channel Information | Operating channel info for defeat MIM | TGmd |  | 1024
Allocated | 55 | Active BSSID Count | Active BSSID count for multiple BSSID | TGmd |  | 1025
Allocated | 56 | Non-Inheritance |  | TGmd |  | 1030
Allocated | 57 | Known BSSID |  | TGax |  | 1037
Allocated | 58 | Short SSID List |  | TGax |  | 1038
Allocated | 59 | HE 6 GHz Band Capabilities |  | TGax |  | 1123
Allocated | 60 | UL MU Power Capabilities |  | TGax |  | 1040
Allocated | 61 | EDMG Capabilities |  | TGay |  | 1055
Allocated | 62 | EDMG Operation |  | TGay |  | 1056
Allocated | 63 | EDMG Extended Schedule |  | TGay |  | 1057
Allocated | 64 | EDMG Channel Measurement Feedback |  | TGay |  | 1058
Allocated | 65 | EDMG Group ID Set |  | TGay |  | 1059
Allocated | 66 | EDMG BRP Request |  | TGay |  | 1060
Allocated | 67 | EDMG Training Field Schedule |  | TGay |  | 1061
Allocated | 68 | EDMG Partial Sector Level Sweep |  | TGay |  | 1062
Allocated | 69 | MIMO Setup Control |  | TGay |  | 1063
Allocated | 70 | MIMO Poll Control |  | TGay |  | 1064
Allocated | 71 | MIMO Feedback Control |  | TGay |  | 1065
Allocated | 72 | MIMO Selection Control |  | TGay |  | 1066
Allocated | 73 | EDMG Flow Control Extension Configuration |  | TGay |  | 1067
Allocated | 74 | QoS Triggered Unscheduled |  | TGay |  | 1068
Allocated | 75 | Unsolicited Block Ack Extension |  | TGay |  | 1069
Allocated | 76 | SAR Configuration |  | TGay |  | 1070
Allocated | 77 | TDD Slot Structure |  | TGay |  | 1071
Allocated | 78 | TDD Slot Schedule |  | TGay |  | 1072
Allocated | 79 | TDD Route |  | TGay |  | 1073
Allocated | 80 | Digital BF Feedback |  | TGay |  | 1074
Allocated | 81 | TDD Bandwidth Request |  | TGay |  | 1075
Allocated | 82 | TDD Synchronization |  | TGay |  | 1076
Allocated | 83 | EDMG Wide Bandwidth Channel Switch |  | TGay |  | 1077
Allocated | 84 | DMG Discovery Assistance |  | TGay |  | 1078
Allocated | 85 | Extended Link Measurement |  | TGay |  | 1079
Allocated | 86 | DMG STA Transceiver Parameters |  | TGay |  | 1080
Allocated | 87 | WUR Protection | The WUR Protection element is used to update the BPN maintained by a WUR non-AP STA. | TGba |  | 1098
Allocated | 88 | Mirrored SCS | A new Extended Capabilities element (Table 9-151 in D2.2) for Mirrored SCS introduced by CID #2693. | TGmd |  | 1116
Allocated | 89 | TCLAS Mask element | A new extended element ID (Table 9-94 in D2.2) for TCLAS Mask element introduced by CID #2693. | TGmd |  | 1118
Allocated | 90 | Supplemental Class 2 Capabilities |  | TGmd |  | 1136
Allocated | 91 | OCT Source |  | TGmd |  | 1137
Allocated | 92 | Rejected Groups |  | TGmd |  | 1138
Allocated | 93 | Anti-Clogging Token Container |  | TGmd |  | 1149
Allocated | 94 | Secure LTF Parameters | Secure LTF parameters for FTM | TGaz |  | 1175
Allocated | 95 | ISTA Passive TB Ranging Measurement Report | Measurement report frame used by Passive location | TGaz |  | 1176
Allocated | 96 | RSTA Passive TB Ranging Measurement Report | Measurement report frame used by an RSTA for passive ranging | TGaz |  | 1177
Allocated | 97 | Passive TB Ranging LCI Table element | used by an RSTA to broadcast LCI data for the ISTAs participating in its Passive TB Ranging exchanges | TGaz |  | 1178
Allocated | 98 | ISTA Availability Window | Used by ISTA to indicate its scheduling constraints for TB Ranging negotiation | TGaz |  | 1179
Allocated | 99 | RSTA Availability Window | Used by RSTA to indicate assigned TB Ranging measurement exchange scheduling | TGaz |  | 1180
Allocated | 100 | PASN Parameters | Carried in Authentication frmae, the PASN parameters when the Pre Association Security Negotiation is used. | TGaz |  | 1181
Allocated | 101 | Ranging Parameters | Used by an FTM negotiation for TB and NTB measurement exchange negotiation | TGaz |  | 1182
Allocated | 102 | Direction Measurement Results | Used to send angle of arrival (AOA) and angle of departure (AOD) measurement results within an LMR frame | TGaz |  | 1183
Allocated | 103 | Multiple AOD Feedback | Multiple AOD Feedback element is used to send multiple angle of departure (AOD) results from an RSTA to an ISTA in DMG EDCA mode | TGaz |  | 1184
Allocated | 104 | Multiple Best AWV ID | used to send multiple TRN subfields indices/AWV IDs from an ISTA to an RSTA for EDMG STAs executing FTM | TGaz |  | 1185
Allocated | 105 | LOS Likelihood | contains the estimated log likelihood that measurements contained in Direction Measurement Results element or in the TOD field of the same Fine Timing Measurement frame, are line of sight (LOS) measurements. | TGaz |  | 1186
Allocated | 106 | EHT Operation |  | TGbe |  | 1217
Allocated | 107 | Multi-Link |  | TGbe |  | 1218
Allocated | 108 | EHT Capabilities |  | TGbe |  | 1219
Allocated | 109 | TID-To-Link Mapping |  | TGbe |  | 1220
Allocated | 110 | Multi-Link Traffic |  | TGbe |  | 1221
Allocated | 111 | EBCS Parameters |  | TGbc |  | 1273
Allocated | 112 | EBCS TIM |  | TGbc |  | 1274
Available | 113
Available | 114
Available | 115
Available | 116
Available | 117
Available | 118
Available | 119
Available | 120
Available | 121
Available | 122
Available | 123
Available | 124
Available | 125
Available | 126
Available | 127
Available | 128
Available | 129
Available | 130
Available | 131
Available | 132
Available | 133
Available | 134
Available | 135
Available | 136
Available | 137
Available | 138
Available | 139
Available | 140
Available | 141
Available | 142
Available | 143
Available | 144
Available | 145
Available | 146
Available | 147
Available | 148
Available | 149
Available | 150
Available | 151
Available | 152
Available | 153
Available | 154
Available | 155
Available | 156
Available | 157
Available | 158
Available | 159
Available | 160
Available | 161
Available | 162
Available | 163
Available | 164
Available | 165
Available | 166
Available | 167
Available | 168
Available | 169
Available | 170
Available | 171
Available | 172
Available | 173
Available | 174
Available | 175
Available | 176
Available | 177
Available | 178
Available | 179
Available | 180
Available | 181
Available | 182
Available | 183
Available | 184
Available | 185
Available | 186
Available | 187
Available | 188
Available | 189
Available | 190
Available | 191
Available | 192
Available | 193
Available | 194
Available | 195
Available | 196
Available | 197
Available | 198
Available | 199
Available | 200
Available | 201
Available | 202
Available | 203
Available | 204
Available | 205
Available | 206
Available | 207
Available | 208
Available | 209
Available | 210
Available | 211
Available | 212
Available | 213
Available | 214
Available | 215
Available | 216
Available | 217
Available | 218
Available | 219
Available | 220
Available | 221
Available | 222
Available | 223
Available | 224
Available | 225
Available | 226
Available | 227
Available | 228
Available | 229
Available | 230
Available | 231
Available | 232
Available | 233
Available | 234
Available | 235
Available | 236
Available | 237
Available | 238
Available | 239
Available | 240
Available | 241
Available | 242
Available | 243
Available | 244
Available | 245
Available | 246
Available | 247
Available | 248
Available | 249
Available | 250
Available | 251
Available | 252
Available | 253
Available | 254
Reserved (for escape) | 255 |  |  |  | Reserved for ANA

## ElementIDs
Resource Name: |  | Return to TOC
Description: |  | ElementID field values
Reference: |  | IEEE Std 802.11-2020
Subclause: |  | 9.4.2.1
Figure/Table: |  | Table 9-92
Alt Reference: |  | IEEE Std 802.11-2007
Subclause: |  | 7.3.2
Figure/Table: |  | Table 7-26
Minimum Value: |  | 0
Maximum Value: |  | 255
Status | Value | Name | Description | Group | Notes | TransactionID
Allocated | 0 | SSID |  | WG
Allocated | 1 | Supported Rates |  | WG
Reserved (was allocated) | 2 |  |  | TGmc | Was: (WG) 'FH Parameter Set' Removed from Draft P802.11REVmc D0.6 | 564
Allocated | 3 | DS Parameter Set |  | WG
Allocated | 4 | CF Parameter Set |  | WG
Allocated | 5 | TIM |  | WG
Allocated | 6 | IBSS Parameter Set |  | WG
Allocated | 7 | Country |  | WG
Reserved (was allocated) | 8 |  |  | TGmc | Was: (WG) 'Hopping Pattern Parameters' Removed from Draft P802.11REVmc D0.6 | 565
Reserved (was allocated) | 9 |  |  | TGmc | Was: (WG) 'Hopping Pattern Table' Removed from Draft P802.11REVmc D0.6 | 566
Allocated | 10 | Request |  | WG
Allocated | 11 | QBSS Load |  | WG
Allocated | 12 | EDCA Parameter Set |  | WG
Allocated | 13 | Traffic Specification |  | WG
Allocated | 14 | Traffic Classification |  | WG
Allocated | 15 | Schedule |  | WG
Allocated | 16 | Challenge Text |  | WG
Allocated | 17 | Reserved for challenge text extension |  | WG
Allocated | 18 | Reserved for challenge text extension |  | WG
Allocated | 19 | Reserved for challenge text extension |  | WG
Allocated | 20 | Reserved for challenge text extension |  | WG
Allocated | 21 | Reserved for challenge text extension |  | WG
Allocated | 22 | Reserved for challenge text extension |  | WG
Allocated | 23 | Reserved for challenge text extension |  | WG
Allocated | 24 | Reserved for challenge text extension |  | WG
Allocated | 25 | Reserved for challenge text extension |  | WG
Allocated | 26 | Reserved for challenge text extension |  | WG
Allocated | 27 | Reserved for challenge text extension |  | WG
Allocated | 28 | Reserved for challenge text extension |  | WG
Allocated | 29 | Reserved for challenge text extension |  | WG
Allocated | 30 | Reserved for challenge text extension |  | WG
Allocated | 31 | Reserved for challenge text extension |  | WG
Allocated | 32 | Power Constraint |  | TGh
Allocated | 33 | Power Capability |  | TGh
Allocated | 34 | TPC Request |  | TGh
Allocated | 35 | TPC Report |  | TGh
Allocated | 36 | Supported Channels |  | TGh
Allocated | 37 | Channel Switch Announcement |  | TGh
Allocated | 38 | Measurement Request |  | TGh
Allocated | 39 | Measurement Report |  | TGh
Allocated | 40 | Quiet |  | TGh
Allocated | 41 | IBSS DFS |  | TGh
Allocated | 42 | NonERP Indication |  | WG
Allocated | 43 | TS Delay |  | WG
Allocated | 44 | TCLAS Processing |  | WG
Allocated | 45 | HT Capabilities |  | TGn
Allocated | 46 | QoS Capabilities |  | WG
Allocated | 47 | Broadcom Proprietary |  | WG
Allocated | 48 | Robust Security Network |  | WG
Allocated | 49 | 802.15 Coexistence |  | WG
Allocated | 50 | Extended supported rates |  | WG
Allocated | 51 | AP Channel Report |  | TGk
Allocated | 52 | Neighbor Report |  | TGk
Allocated | 53 | RCPI |  | TGk
Allocated | 54 | Mobility domain |  | TGr
Allocated | 55 | Fast BSS Transition Information |  | TGr
Allocated | 56 | Timeout Interval |  | TGr
Allocated | 57 | Resource Information Container |  | TGr
Allocated | 58 | DSE registered location |  | TGy
Allocated | 59 | Supported Regulatory Classes |  | TGy
Allocated | 60 | Extended Channel Switch Announcement |  | TGy
Allocated | 61 | Additional HT Information |  | TGn
Allocated | 62 | HT Extension Channel |  | TGn
Allocated | 63 | BSS Avereage Access Delay |  | TGk
Allocated | 64 | Antenna Information |  | TGk
Allocated | 65 | RSNI |  | TGk
Allocated | 66 | Measurement Pilot Transmission Information |  | TGk
Allocated | 67 | BSS Available Admission Capacity |  | TGk
Allocated | 68 | BSS AC Access Delay |  | TGk
Allocated | 69 | Time Advertisement |  | TGp |  | 163
Allocated | 70 | RRM Capability Enabled Bitmask |  | TGk |  | 11
Allocated | 71 | Multiple BSSID |  | TGk |  | 12
Allocated | 72 | 20/40 BSS Coexistence |  | TGn |  | 14
Allocated | 73 | 20/40 BSS Intolerant Channel |  | TGn |  | 15
Allocated | 74 | Overlapping BSS Scan Parameters |  | TGn |  | 16
Allocated | 75 | Resource Information Container Descriptor |  | TGr |  | 20
Allocated | 76 | Management MIC information element |  | TGw |  | 27
Allocated | 77 | Association Comeback Time |  | TGw |  | 28
Allocated | 78 | Event Request |  | TGv |  | 63
Allocated | 79 | Event Report |  | TGv |  | 64
Allocated | 80 | Diagnostic Request |  | TGv |  | 65
Allocated | 81 | Diagnostic Report |  | TGv |  | 66
Allocated | 82 | Location Parameters |  | TGv |  | 67
Allocated | 83 | Non-transmitted BSSID Capability |  | TGv |  | 68
Allocated | 84 | SSID List |  | TGv |  | 69
Allocated | 85 | Multiple BSSID-Index |  | TGv |  | 70
Allocated | 86 | FMS Descriptor |  | TGv |  | 71
Allocated | 87 | FMS Request |  | TGv |  | 72
Allocated | 88 | FMS Response |  | TGv |  | 73
Allocated | 89 | QoS Traffic Capability |  | TGv |  | 74
Allocated | 90 | BSS Max Idle Period |  | TGv |  | 75
Allocated | 91 | TFS Request |  | TGv |  | 76
Allocated | 92 | TFS Response |  | TGv |  | 77
Allocated | 93 | WNM-Sleep Mode |  | TGv |  | 80
Allocated | 94 | TIM Broadcast Request |  | TGv |  | 78
Allocated | 95 | TIM Broadcast Response |  | TGv |  | 81
Allocated | 96 | Collocated Interference Report |  | TGv |  | 82
Allocated | 97 | Channel Usage |  | TGv |  | 83
Allocated | 98 | Time Zone |  | TGv |  | 84
Allocated | 99 | DMS Request |  | TGv |  | 85
Allocated | 100 | DMS Response |  | TGv |  | 86
Allocated | 101 | Link Identifier |  | TGz |  | 120
Allocated | 102 | Wakeup Schedule |  | TGz |  | 119
Reserved (was allocated) | 103 |  |  | TGz |  | 162
Allocated | 104 | Channel Switch Timing |  | TGz |  | 122
Allocated | 105 | PTI Control |  | TGz |  | 123
Allocated | 106 | PU Buffer Status |  | TGz |  | 124
Allocated | 107 | Interworking |  | TGu |  | 144
Allocated | 108 | Advertisement Protocol |  | TGu |  | 145
Allocated | 109 | Expedited bandwidth request |  | TGu |  | 146
Allocated | 110 | QoS Map Set |  | TGu |  | 147
Allocated | 111 | Roaming Consortium |  | TGu |  | 148
Allocated | 112 | Emergency Alert |  | TGu |  | 149
Allocated | 113 | Mesh Configuration |  | TGs |  | 223
Allocated | 114 | Mesh ID |  | TGs |  | 224
Allocated | 115 | Mesh Link Metric Report |  | TGs |  | 225
Allocated | 116 | Congestion Notification |  | TGs |  | 226
Allocated | 117 | Mesh Peering Management |  | TGs |  | 227
Allocated | 118 | Mesh Channel Switch Parameters |  | TGs |  | 228
Allocated | 119 | Mesh Awake Window |  | TGs |  | 229
Allocated | 120 | Beacon Timing |  | TGs |  | 230
Allocated | 121 | MCCAOP Setup Request |  | TGs |  | 231
Allocated | 122 | MCCAOP Setup Reply |  | TGs |  | 232
Allocated | 123 | MCCAOP Advertisement |  | TGs |  | 362
Allocated | 124 | MCCAOP Teardown |  | TGs |  | 234
Allocated | 125 | Gate Announcement (GANN) |  | TGs |  | 235
Allocated | 126 | Root Announcement (RANN) |  | TGs |  | 236
Allocated | 127 | Extended Capability |  | WG
Allocated | 128 | Agere proprietary |  | WG (not published)
Allocated | 129 | Agere proprietary |  | WG (not published)
Allocated | 130 | Path Request (PREQ) |  | TGs |  | 237
Allocated | 131 | Path Reply (PREP) |  | TGs |  | 238
Allocated | 132 | Path Error (PERR) |  | TGs |  | 239
Allocated | 133 | Cisco proprietary |  | WG (not published)
Allocated | 134 | Cisco proprietary |  | WG (not published)
Allocated | 135 | Cisco proprietary |  | WG (not published)
Allocated | 136 | Cisco proprietary |  | WG (not published)
Allocated | 137 | Proxy Update (PXU) |  | TGs |  | 240
Allocated | 138 | Proxy Update Confirmation (PXUC) |  | TGs |  | 241
Allocated | 139 | Authenticated Mesh Peering Exchange |  | TGs |  | 242
Allocated | 140 | MIC |  | TGs |  | 243
Allocated | 141 | Destination URI |  | TGv |  | 260
Allocated | 142 | U-APSD Coexistence |  | TGv |  | 261
Allocated | 143 | DMG Wakeup Schedule |  | TGad | 2014-08-05 updated (REVmc MDR) | 287
Allocated | 144 | Extended Schedule |  | TGad |  | 288
Allocated | 145 | STA Availability |  | TGad |  | 289
Allocated | 146 | DMG TSPEC |  | TGad | 2014-08-05 updated (REVmc MDR) | 290
Allocated | 147 | Next DMG AT |  | TGad | 2014-08-05 updated (REVmc MDR) | 291
Allocated | 148 | DMG Capabilities |  | TGad | 2014-08-05 updated (REVmc MDR) | 292
Allocated | 149 | Cisco proprietary |  | WG (not published)
Allocated | 150 | Cisco proprietary |  | WG (not published)
Allocated | 151 | DMG Operation |  | TGad | 2014-08-05 updated (REVmc MDR) | 293
Allocated | 152 | DMG BSS Parameter Change |  | TGad | 2014-08-05 updated (REVmc MDR) | 294
Allocated | 153 | DMG Beam refinement |  | TGad | 2014-08-05 updated (REVmc MDR) | 295
Allocated | 154 | Channel measurement feedback |  | TGad |  | 296
Allocated | 155 | Cisco proprietary |  | WG (not published)
Allocated | 156 | Cisco proprietary |  | WG (not published)
Allocated | 157 | Awake Window |  | TGad |  | 297
Allocated | 158 | Multi-band |  | TGad |  | 298
Allocated | 159 | ADDBA extension |  | TGad |  | 299
Allocated | 160 | NextPCP List |  | TGad |  | 300
Allocated | 161 | PCP Handover |  | TGad |  | 301
Allocated | 162 | DMG Link Margin |  | TGad | 2014-08-05 updated (REVmc MDR) | 302
Allocated | 163 | Switching Stream |  | TGad |  | 303
Allocated | 164 | Session Transition |  | TGad |  | 304
Allocated | 165 | Dynamic Tone Pairing Report |  | TGad |  | 305
Allocated | 166 | Cluster report |  | TGad |  | 306
Allocated | 167 | Relay capabilities |  | TGad |  | 307
Allocated | 168 | Relay transfer parameter set |  | TGad |  | 308
Allocated | 169 | BeamLink Maintenance |  | TGad |  | 309
Allocated | 170 | Multiple MAC Sublayers |  | TGad | 2014-08-05 updated (REVmc MDR) | 310
Allocated | 171 | U-PID |  | TGad |  | 311
Allocated | 172 | DMG Link Adaptation Acknowledgement |  | TGad | 2014-08-05 updated (REVmc MDR) | 342
Allocated | 173 | Symbol proprietary |  | WG (not published)
Allocated | 174 | MCCAOP Advertisement Overview |  | TGs |  | 361
Allocated | 175 | Quiet Period Request |  | TGad |  | 363
Allocated | 176 | Symbol proprietary |  | WG (not published)
Allocated | 177 | Quiet Period Response |  | TGad |  | 364
Allocated | 178 | Symbol proprietary |  | WG (not published)
Allocated | 179 | Symbol proprietary |  | WG (not published)
Allocated | 180 | Reserved (for use in ISO/IEC 20011) | Reserved (for use in ISO/IEC 20011) | ANA |  | 367
Allocated | 181 | QMF Policy | Quality-of-Service Management Frame (QMF) Policy element defines a QMF access category mapping (QACM) of management frames and is used to advertise and exchange QMF policy between STAs | TGae |  | 387
Allocated | 182 | ECPAC Policy | Describes the policy for an centralized PCP/AP cluster | TGad |  | 396
Allocated | 183 | Cluster Time Offset |  | TGad |  | 397
Allocated | 184 | Inter-Access Category Priority |  | TGaa |  | 411
Allocated | 185 | SCS Descriptor |  | TGaa |  | 412
Allocated | 186 | QLoad Report |  | TGaa |  | 413
Allocated | 187 | HCCA TXOP Update Count |  | TGaa |  | 414
Allocated | 188 | Higher Layer Stream ID |  | TGaa |  | 415
Allocated | 189 | GCR Group Address |  | TGaa |  | 416
Allocated | 190 | Antenna Sector ID Pattern | Describes the pattern for transmission of frames in sector sweep mode | TGad |  | 459
Allocated | 191 | VHT Capabilities |  | TGac |  | 477
Allocated | 192 | VHT Operation |  | TGac |  | 478
Allocated | 193 | Extended BSS Load |  | TGac |  | 479
Allocated | 194 | Wide Bandwidth Channel Switch |  | TGac |  | 480
Allocated | 195 | VHT Transmit Power Envelope |  | TGac |  | 481
Allocated | 196 | Channel Switch Wrapper |  | Tgac | Was: (TGac) 'Extended Power Constraint' | 522
Allocated | 197 | AID |  | TGac |  | 483
Allocated | 198 | Quiet Channel |  | TGac |  | 484
Allocated | 199 | Operating Mode Notification |  | TGac |  | 504
Allocated | 200 | UPSIM | Note allocation of an Element ID approved by motion in WG 2016-03 "Move to instruct ANA to assign the number 200 for the legacy element ID for the UPSIM element. " | TGmc | Was: (TGaf) 'ChannelScheduleManagement' | 843
Allocated | 201 | ReducedNeighborReport |  | TGaf |  | 535
Allocated | 202 | TVHTOperation |  | TGaf |  | 536
Reserved (was allocated) | 203 |  |  | TGaf | Was: (TGaf) 'WhiteSpaceMap' | 640
Allocated | 204 | Device Location Information | Device Location Information element | Tgaf |  | 578
Allocated | 205 | White Space Map | White Space Map element | Tgaf |  | 579
Allocated | 206 | Fine Timing Measurement Parameters |  | TGmc |  | 659
Allocated | 207 | S1G Open-Loop Link Margin Index |  | TGah |  | 673
Allocated | 208 | RPS |  | TGah |  | 674
Allocated | 209 | Page Slice |  | TGah |  | 675
Allocated | 210 | AID Request |  | TGah |  | 676
Allocated | 211 | AID Response |  | TGah |  | 677
Allocated | 212 | S1G Sector Operation |  | TGah |  | 678
Allocated | 213 | S1G Beacon Compatibility |  | TGah |  | 679
Allocated | 214 | Short Beacon Interval |  | TGah |  | 680
Allocated | 215 | Change Sequence |  | TGah |  | 681
Allocated | 216 | TWT |  | TGah |  | 682
Allocated | 217 | S1G Capabilities |  | TGah |  | 683
Available | 218
Allocated | 219 | Philips proprietary |  | WG (not published)
Allocated | 220 | Subchannel Selective Transmission |  | TGah |  | 684
Allocated | 221 | Vendor specific |  | WG
Allocated | 222 | Authentication Control |  | TGah |  | 685
Allocated | 223 | TSF Timer Accuracy |  | TGah |  | 686
Allocated | 224 | Relay |  | TGah |  | 687
Allocated | 225 | Reachable Address |  | TGah |  | 688
Allocated | 226 | Relay Discovery |  | TGah |  | 689
Available | 227
Allocated | 228 | AID Announcement |  | TGah |  | 691
Allocated | 229 | Short Probe Response Option |  | TGah |  | 692
Allocated | 230 | Activity Specification |  | TGah |  | 693
Allocated | 231 | Sectorized Group ID List |  | TGah |  | 694
Allocated | 232 | S1G Operation |  | TGah |  | 695
Allocated | 233 | Header Compression |  | TGah |  | 696
Allocated | 234 | SST Operation |  | TGah |  | 697
Allocated | 235 | MAD |  | TGah |  | 698
Allocated | 236 | Relay Activation |  | TGah |  | 699
Allocated | 237 | CAG Number |  | Tgai |  | 739
Allocated | 238 | FILS Public Key | Rename "FILS Public Key Indicator" to "FILS Public Key" | Tgai |  | 817
Allocated | 239 | AP-CSN |  | Tgai |  | 741
Allocated | 240 | FILS Indication |  | Tgai |  | 742
Allocated | 241 | Differentiated Initial Link Setup |  | Tgai |  | 743
Allocated | 242 | Fragment |  | Tgai |  | 744
Reserved (was allocated) | 243 |  |  | TGak | Was: (TGak) 'GLK Capabilities' | 967
Allocated | 244 | RSN Extension | A legacy element ID (Table 9-94 in D2.2) for an RSN Extension element introduced by CIDs #2715 and #2716 and per the working group motion in the closing plenary of the 2019 May interim. | TGmd |  | 1113
Available | 245
Available | 246
Available | 247
Available | 248
Available | 249
Available | 250
Available | 251
Available | 252
Reserved (for escape) | 253 |  |  |  | Reserved for ANA | 733
Reserved (for escape) | 254 |  |  |  | Reserved for ANA | 733
Allocated | 255 | Element ID Extension 1 | Identifies the Element ID Extension 1 space. |  |  | 733

## Extended RSN Capabilities
Resource Name: |  | Return to TOC
Description: |  | RSN Capabilities
Reference: |  | IEEE Std 802.11-2020
Subclause: |  | 9.4.2.241.4
Figure/Table: |  | Table 9-321
Minimum Value: |  | 0
Maximum Value: |  | 64
Notes: |  | bitfield (variable length)
Status | Value | Name | Description | Group | Notes | TransactionID
Reserved (was allocated) | 0 | Field length
Reserved (was allocated) | 1 | Field length
Reserved (was allocated) | 2 | Field length
Reserved (was allocated) | 3 | Field length
Allocated | 4 | Protected TWT Operations Support
Allocated | 5 | SAE hash-to-element
Allocated | 6 | Allocated to WFA |  | ANA | WFA Liaison April 7, 2020 | 1154
Allocated | 7 | Protected WUR Frame Support | The STA sets the Protect ed WUR Frame Suppo field to 1 when dot11RSNAWURFrame ProtectionActivated is true, and sets it to 0 other wis | TGba |  | 1156
Allocated | 8 | Secure LTF Support | This is an extended RSN allocation request (RSNXE). Indicates support for Secure LTF (secured PHY) ranging | TGaz |  | 1196
Allocated | 9 | Secure RTT Supported | Indicates support for secured PHY for DMG STAs. | TGaz |  | 1198
Allocated | 10 | Protection of Range Negotiation and Measurement Management Frames Required | Inicates MAC level protection of negotiation and measurement results is required by the RSTA. | TGaz |  | 1199
Allocated | 11 | Protected Announce Support |  | TGme | TGay incorrectly use 6 in the published 802.11ay-2021. Allocated this value to correct. | 1271
Available | 12
Available | 13
Available | 14
Available | 15
Available | 16

## ExtendedCapabilities
Resource Name: |  | Return to TOC
Description: |  | Extended Capabilities element bit positions
Reference: |  | IEEE Std 802.11-2020
Subclause: |  | 9.4.2.26
Figure/Table: |  | Table 9-153
Alt Reference: |  | IEEE Std 802.11-2007
Subclause: |  | 7.3.2.27
Figure/Table: |  | Table 7-35a
Minimum Value: |  | 0
Maximum Value: |  | 2039
Notes: |  | This is a bitfield with a maximum of 255 octets.
Status | Value | Name | Description | Group | Notes | TransactionID
Allocated | 1 | GLK |  | TGak |  | 968
Allocated | 3 | GLK-GCR |  | TGak |  | 969
Reserved (was allocated) | 5 |  |  | TGmb |  | 193
Allocated | 6 | S-PSMP Capability |  | TGn |  | 54
Allocated | 7 | Event |  | TGv |  | 88
Allocated | 8 | Diagnostics |  | TGv |  | 89
Allocated | 9 | Multicast Diagnostics |  | TGv |  | 90
Allocated | 10 | Location Tracking |  | TGv |  | 91
Allocated | 11 | FMS |  | TGv |  | 92
Allocated | 12 | Proxy ARP Service |  | TGv |  | 93
Allocated | 13 | Collocated Interference Reporting |  | TGv |  | 94
Allocated | 14 | ES CIVIC Location |  | TGv |  | 95
Allocated | 15 | ES Geo Location |  | TGv |  | 96
Allocated | 16 | TFS |  | TGv |  | 97
Allocated | 17 | WNM-Sleep Mode |  | TGv |  | 98
Allocated | 18 | TIM Broadcast |  | TGv |  | 99
Allocated | 19 | BSS Transition |  | TGv |  | 100
Allocated | 20 | QoS Traffic Capability |  | TGv |  | 101
Allocated | 21 | AC Station Count |  | TGv |  | 102
Allocated | 22 | Multiple BSSID |  | TGv |  | 103
Allocated | 23 | Timing Measurement |  | TGv |  | 104
Allocated | 24 | Channel Usage |  | TGv |  | 105
Allocated | 25 | SSID List |  | TGv |  | 106
Allocated | 26 | DMS |  | TGv |  | 107
Allocated | 27 | UTC TSF Offset |  | TGv |  | 108
Allocated | 28 | Peer U-APSD Buffer STA Support |  | TGz |  | 126
Allocated | 29 | TDLS Peer PSM Support |  | TGz |  | 127
Allocated | 30 | TDLS channel switching |  | TGz |  | 128
Allocated | 31 | Interworking |  | TGu |  | 150
Allocated | 32 | QoS Map |  | TGu |  | 151
Allocated | 33 | EBR |  | TGu |  | 152
Allocated | 34 | SSPN Interface |  | TGu |  | 153
Reserved (was allocated) | 35 |  |  | TGu |  | 255
Allocated | 36 | MSGCF Capability |  | TGu |  | 155
Allocated | 37 | TDLS Support |  | TGz |  | 185
Allocated | 38 | TDLS Prohibited |  | TGz |  | 187
Allocated | 39 | TDLS Channel Switching Prohibited |  | TGz |  | 188
Allocated | 40 | Reject Unadmitted Frame |  | TGmb |  | 186
Allocated | 41 | Service Interval Granularity b0 |  | TGmb |  | 194
Allocated | 42 | Service Interval Granularity b1 |  | TGmb |  | 194
Allocated | 43 | Service Interval Granularity b2 |  | TGmb |  | 194
Allocated | 44 | Identifier Location |  | TGv |  | 198
Allocated | 45 | U-APSD Coexistence |  | TGv |  | 199
Allocated | 46 | WNM-Notification |  | TGv |  | 200
Allocated | 47 | QAB Capability |  | TGad |  | 314
Allocated | 48 | UTF-8 SSID | The SSID in this BSS is interpreted using UTF-8 encoding | TGmb |  | 366
Allocated | 49 | QMFActivated | Advertisement for support of QMF service | TGae |  | 388
Allocated | 50 | QMFReconfigurationActivated | Advertisement for support of QMF reconfiguration | TGae |  | 389
Allocated | 51 | Robust AV Streaming |  | TGaa |  | 418
Allocated | 52 | Advanced GCR |  | TGaa |  | 419
Allocated | 53 | Mesh GCR |  | TGaa |  | 420
Allocated | 54 | SCS |  | TGaa |  | 421
Allocated | 55 | QLoad Report |  | TGaa |  | 422
Allocated | 56 | Alternate EDCA |  | TGaa |  | 423
Allocated | 57 | Unprotected TXOP Negotiation |  | TGaa |  | 424
Allocated | 58 | Protected TXOP Negotiation |  | TGaa |  | 425
Available | 59
Allocated | 60 | Protected Qload Report |  | TGaa |  | 426
Allocated | 61 | TDLS Wider Bandwidth |  | TGac |  | 485
Allocated | 62 | Operating Mode Notification |  | TGac | Used by TGac D4.1: Operating Mode Notification | 550
Allocated | 63 | Max Number Of MSDUs In A-MSDU | Note, this is actually a 2-bit field. Bits 63 and 64 are allocated. | TGac | Used by TGac D4.1: Max Number of MSDUs in A-MSDU | 551
Allocated | 64 | Max Number Of MSDUs In A-MSDU | Note, this is actually a 2-bit field. Bits 63 and 64 are allocated. | ANA | Was: (TGaf) 'ChannelAvailabilityQuery' Collision with 802.11ac D4.1. | 551
Allocated | 65 | ChannelScheduleManagement |  | TGaf |  | 539
Allocated | 66 | GeodatabaseInbandEnablingSignal |  | TGaf |  | 540
Allocated | 67 | NetworkChannelControl |  | TGaf |  | 541
Allocated | 68 | WhiteSpaceMap |  | TGaf |  | 542
Allocated | 69 | ChannelAvailabilityQuery |  | TGaf |  | 556
Allocated | 70 | Fine Timing Measurement Responder |  | TGmc | Name updated: 2014-08-14 | 648
Allocated | 71 | Fine Timing Measurement Initiator |  | TGmc |  | 660
Allocated | 72 | FILS Capability |  | TGai |  | 818
Allocated | 73 | Extended Spectrum Management Capable |  | TGmc |  | 821
Allocated | 74 | Future Channel Guidance | A new capability introduced by CID #7170 | TGmc |  | 850
Allocated | 75 | Solicitied PAD |  | TGaq |  | 853
Allocated | 76 | Service Information |  | TGaq |  | 854
Allocated | 77 | TWT Requester Support |  | TGax |  | 951
Allocated | 78 | TWT Responder Support |  | TGax |  | 952
Allocated | 79 | OBSS Narrow Bandwidth RU In UL OFDMA Tolerance Support |  | TGax |  | 974
Allocated | 80 | Complete List of NonTxBSSID Profiles | for multiple BSSID | TGmd |  | 1026
Allocated | 81 | SAE Password Identifiers In Use | Used for whether password identifier is used or not (CID #1284) | TGmd |  | 1032
Allocated | 82 | SAE Password Identifiers Used Exclusively | Used for whether password identifier is required or not (CID #1284) | TGmd |  | 1033
Allocated | 83 | Enhanced Multi-BSSID Advertisement Support |  | TGax |  | 1035
Allocated | 84 | Beacon Protection Enabled | The AP sets the Beacon Protection Enabled field to 1 when dot11BeaconProtectionEnabled is true. Otherwise, it is set to 0. | TGmd |  | 1094
Allocated | 85 | Mirrored SCS | A new extended capabilities bit (Table 9-153, Extended Capabilities field in D2.2) for Mirrored SCS introduced by CID #2693. | TGmd |  | 1120
Allocated | 86 | OCT |  | TGax |  | 1133
Allocated | 87 | Local MAC Address Policy | When dot11LocalMACAddressPolicyActivated is true, the Local MAC Address Policy subfield is set to 1. When dot11LocalMACAddressPolicyActivated is false, the Local MAC Address Policy subfield is set to 0. | TGmd |  | 1141
Allocated | 88 | Allocated to WFA |  | ANA | WFA Liaison April 7, 2020 | 1155
Allocated | 89 | TWT Parameters Range Support |  | TGax |  | 1168
Allocated | 90 | Non-TB Ranging Responder | RSTA indicates to ISTA in beacon and probes its NTB measurement sequence capability | TGaz |  | 1188
Allocated | 91 | TB Ranging Responder | RSTA indicates to ISTA in beacon and probes its TB measurement sequence capability | TGaz |  | 1189
Allocated | 92 | Passive TB Ranging Responder Measurement Support | RSTA indicates to ISTA and PSTAs support for Passive TB ranging measurement sequence | TGaz |  | 1190
Allocated | 93 | Passive TB Ranging Initiator Measurement Support | Passive ISTA indicates to RSTAs and PSTAs support for Passive TB measurement sequence as ISTA | TGaz |  | 1191
Allocated | 94 | AOA Measurements Available | A STA indicating support for AOA measurement in FTM (RSTA and ISTA) | TGaz |  | 1192
Allocated | 95 | Phase Shift Feedback Support | Indicates support for reporting of TOA using Phase shift (vs. first path only) reporting. | TGaz |  | 1193
Allocated | 96 | DMG/location supporting APs in the area | An AP STA indicates support for DMG FTM by co-located DMG STA. | TGaz |  | 1194
Allocated | 97 | I2R LMR Feedback Policy | Indicates policy behavior when FTM is negotiated whether I2R measurement is not requested or individually negotiated. | TGaz |  | 1195
Allocated | 98 | EBCS Support |  | TGbc |  | 1291
Allocated | 99 | EBCS Relaying Supported |  | TGbc |  | 1292
Available | 100
Available | 101
Available | 102
Available | 103
Available | 104
Available | 105
Available | 106
Available | 107
Available | 108
Available | 109
Available | 110
Available | 111
Available | 112
Available | 113
Available | 114
Available | 115
Available | 116
Available | 117
Available | 118
Available | 119
Available | 120
Available | 121
Available | 122
Available | 123
Available | 124
Available | 125
Available | 126
Available | 127
Available | 128
Available | 129
Available | 130
Available | 131
Available | 132
Available | 133
Available | 134
Available | 135
Available | 136
Available | 137
Available | 138
Available | 139
Available | 140
Available | 141
Available | 142
Available | 143
Available | 144
Available | 145
Available | 146
Available | 147
Available | 148
Available | 149
Available | 150
Available | 151
Available | 152
Available | 153
Available | 154
Available | 155
Available | 156
Available | 157
Available | 158
Available | 159
Available | 160
Available | 161
Available | 162
Available | 163
Available | 164
Available | 165
Available | 166
Available | 167
Available | 168
Available | 169
Available | 170
Available | 171
Available | 172
Available | 173
Available | 174
Available | 175
Available | 176
Available | 177
Available | 178
Available | 179
Available | 180
Available | 181
Available | 182
Available | 183
Available | 184
Available | 185
Available | 186
Available | 187
Available | 188
Available | 189
Available | 190
Available | 191
Available | 192
Available | 193
Available | 194
Available | 195
Available | 196
Available | 197
Available | 198
Available | 199
Available | 200
Available | 201
Available | 202
Available | 203
Available | 204
Available | 205
Available | 206
Available | 207
Available | 208
Available | 209
Available | 210
Available | 211
Available | 212
Available | 213
Available | 214
Available | 215
Available | 216
Available | 217
Available | 218
Available | 219
Available | 220
Available | 221
Available | 222
Available | 223
Available | 224
Available | 225
Available | 226
Available | 227
Available | 228
Available | 229
Available | 230
Available | 231
Available | 232
Available | 233
Available | 234
Available | 235
Available | 236
Available | 237
Available | 238
Available | 239
Available | 240
Available | 241
Available | 242
Available | 243
Available | 244
Available | 245
Available | 246
Available | 247
Available | 248
Available | 249
Available | 250
Available | 251
Available | 252
Available | 253
Available | 254
Available | 255
Reserved (for escape) | 2039 |  |  |  | Reserved for ANA

## ExtendedControlSubTypes
Resource Name: |  | Return to TOC
Description: |  | Control Frame Extension Extended subtype values
Reference: |  | IEEE Std 802.11-2020
Subclause: |  | 9.2.4.1.3
Figure/Table: |  | Table 9-2
Alt Reference: |  | IEEE P802.11ad D1.0
Subclause: |  | 7.1.3.1.2
Figure/Table: |  | Table 8-1a
Minimum Value: |  | 0
Maximum Value: |  | 15
Status | Value | Name | Description | Group | Notes | TransactionID
Allocated | 0
Allocated | 1
Allocated | 2 | Poll |  | TGad |  | 269
Allocated | 3 | SPR |  | TGad |  | 270
Allocated | 4 | Grant |  | TGad |  | 271
Allocated | 5 | DMG CTS |  | TGad | 2014-08-05 updated (REVmc MDR) | 272
Allocated | 6 | DMG DTS |  | TGad | 2014-08-05 updated (REVmc MDR) | 273
Allocated | 7 | DMG CF-End |  | TGad | 2014-08-05 updated (REVmc MDR) | 274
Allocated | 8 | SSW |  | TGad | 2014-08-05 updated (REVmc MDR) | 275
Allocated | 9 | SSW-Feedback |  | TGad | 2014-08-05 updated (REVmc MDR) | 276
Allocated | 10 | SSW-ACK |  | TGad | 2014-08-05 updated (REVmc MDR) | 277
Available | 11
Available | 12
Available | 13
Available | 14
Reserved (for escape) | 15 |  |  | ANA | Reserved for ANA

## ExtendedSubTypes
Resource Name: |  | Return to TOC
Description: |  | Extension Subtype values
Reference: |  | IEEE Std 802.11-2020
Subclause: |  | 9.2.4.1.3
Figure/Table: |  | Table 9-1
Alt Reference: |  | IEEE P802.11ad D1.0
Subclause: |  | 7.1.3.1.2
Figure/Table: |  | Table 8-1
Minimum Value: |  | 0
Maximum Value: |  | 15
Notes: |  | Values 4-15 reserved for ANA
Status | Value | Name | Description | Group | Notes | TransactionID
Allocated | 0 | mmWave Beacon |  | TGad |  | 268
Allocated | 1 | S1G Beacon |  | TGah |  | 666
Available | 2
Available | 3
Reserved (for escape) | 4 |  |  | ANA | Frozen for due consideration by WG of an escape mechanism
Reserved (for escape) | 5 |  |  | ANA | Frozen for due consideration by WG of an escape mechanism
Reserved (for escape) | 6 |  |  | ANA | Frozen for due consideration by WG of an escape mechanism
Reserved (for escape) | 7 |  |  | ANA | Frozen for due consideration by WG of an escape mechanism
Reserved (for escape) | 8 |  |  | ANA | Frozen for due consideration by WG of an escape mechanism
Reserved (for escape) | 9 |  |  | ANA | Frozen for due consideration by WG of an escape mechanism
Reserved (for escape) | 10 |  |  | ANA | Frozen for due consideration by WG of an escape mechanism
Reserved (for escape) | 11 |  |  | ANA | Frozen for due consideration by WG of an escape mechanism
Reserved (for escape) | 12 |  |  | ANA | Frozen for due consideration by WG of an escape mechanism
Reserved (for escape) | 13 |  |  | ANA | Frozen for due consideration by WG of an escape mechanism
Reserved (for escape) | 14 |  |  | ANA | Frozen for due consideration by WG of an escape mechanism
Reserved (for escape) | 15 |  |  | ANA | Frozen for due consideration by WG of an escape mechanism

## FastBSSTransitionSubElementIDs
Resource Name: |  | Return to TOC
Description: |  | Subelement IDs of Fast BSS Transition
Reference: |  | IEEE Std 802.11-2020
Subclause: |  | 9.4.2.47
Figure/Table: |  | Table 9-181
Alt Reference: |  | IEEE Std 802.11r-2008
Subclause: |  | 7.3.2.48
Figure/Table: |  | Table 7-43g
Minimum Value: |  | 0
Maximum Value: |  | 255
Status | Value | Name | Description | Group | Notes | TransactionID
Allocated | 0 | Reserved |  | TGr
Allocated | 1 | R1KH-ID |  | TGr
Allocated | 2 | GTK |  | TGr
Allocated | 3 | R0KH-ID |  | TGr
Allocated | 4 | IGTK |  | TGw |  | 38
Available | 5
Available | 6
Available | 7
Available | 8
Available | 9
Available | 10
Available | 11
Available | 12
Available | 13
Available | 14
Available | 15
Available | 16
Available | 17
Available | 18
Available | 19
Available | 20
Available | 21
Available | 22
Available | 23
Available | 24
Available | 25
Available | 26
Available | 27
Available | 28
Available | 29
Available | 30
Available | 31
Available | 32
Available | 33
Available | 34
Available | 35
Available | 36
Available | 37
Available | 38
Available | 39
Available | 40
Available | 41
Available | 42
Available | 43
Available | 44
Available | 45
Available | 46
Available | 47
Available | 48
Available | 49
Available | 50
Available | 51
Available | 52
Available | 53
Available | 54
Available | 55
Available | 56
Available | 57
Available | 58
Available | 59
Available | 60
Available | 61
Available | 62
Available | 63
Available | 64
Available | 65
Available | 66
Available | 67
Available | 68
Available | 69
Available | 70
Available | 71
Available | 72
Available | 73
Available | 74
Available | 75
Available | 76
Available | 77
Available | 78
Available | 79
Available | 80
Available | 81
Available | 82
Available | 83
Available | 84
Available | 85
Available | 86
Available | 87
Available | 88
Available | 89
Available | 90
Available | 91
Available | 92
Available | 93
Available | 94
Available | 95
Available | 96
Available | 97
Available | 98
Available | 99
Available | 100
Available | 101
Available | 102
Available | 103
Available | 104
Available | 105
Available | 106
Available | 107
Available | 108
Available | 109
Available | 110
Available | 111
Available | 112
Available | 113
Available | 114
Available | 115
Available | 116
Available | 117
Available | 118
Available | 119
Available | 120
Available | 121
Available | 122
Available | 123
Available | 124
Available | 125
Available | 126
Available | 127
Available | 128
Available | 129
Available | 130
Available | 131
Available | 132
Available | 133
Available | 134
Available | 135
Available | 136
Available | 137
Available | 138
Available | 139
Available | 140
Available | 141
Available | 142
Available | 143
Available | 144
Available | 145
Available | 146
Available | 147
Available | 148
Available | 149
Available | 150
Available | 151
Available | 152
Available | 153
Available | 154
Available | 155
Available | 156
Available | 157
Available | 158
Available | 159
Available | 160
Available | 161
Available | 162
Available | 163
Available | 164
Available | 165
Available | 166
Available | 167
Available | 168
Available | 169
Available | 170
Available | 171
Available | 172
Available | 173
Available | 174
Available | 175
Available | 176
Available | 177
Available | 178
Available | 179
Available | 180
Available | 181
Available | 182
Available | 183
Available | 184
Available | 185
Available | 186
Available | 187
Available | 188
Available | 189
Available | 190
Available | 191
Available | 192
Available | 193
Available | 194
Available | 195
Available | 196
Available | 197
Available | 198
Available | 199
Available | 200
Available | 201
Available | 202
Available | 203
Available | 204
Available | 205
Available | 206
Available | 207
Available | 208
Available | 209
Available | 210
Available | 211
Available | 212
Available | 213
Available | 214
Available | 215
Available | 216
Available | 217
Available | 218
Available | 219
Available | 220
Available | 221
Available | 222
Available | 223
Available | 224
Available | 225
Available | 226
Available | 227
Available | 228
Available | 229
Available | 230
Available | 231
Available | 232
Available | 233
Available | 234
Available | 235
Available | 236
Available | 237
Available | 238
Available | 239
Available | 240
Available | 241
Available | 242
Available | 243
Available | 244
Available | 245
Available | 246
Available | 247
Available | 248
Available | 249
Available | 250
Available | 251
Available | 252
Available | 253
Available | 254
Reserved (for escape) | 255 |  |  |  | Reserved for ANA

## FILSDiscoveryFrameControl
Resource Name: |  | Return to TOC
Description: |  | Control field in FILS Discovery frame
Reference: |  | IEEE Std 802.11-2020
Subclause: |  | 9.6.7.36
Figure/Table: |  | Figure 9-900
Minimum Value: |  | 0
Maximum Value: |  | 15
Notes: |  | bitfield
Status | Value | Name | Description | Group | Notes | TransactionID
Allocated | 0 | SSID Length | 5 bit field
Allocated | 1 | SSID Length | 5 bit field
Allocated | 2 | SSID Length | 5 bit field
Allocated | 3 | SSID Length | 5 bit field
Allocated | 4 | SSID Length | 5 bit field
Allocated | 5 | Capability Presence Indicator
Allocated | 6 | Short SSID Indicator
Allocated | 7 | AP-CSN Presence Indicator
Allocated | 8 | ANO Presence Indicator
Allocated | 9 | Channel Center Frequency Segment 1 Presence Indicator
Allocated | 10 | Primary Channel Presence Indicator
Allocated | 11 | RSN Info Presence Indicator
Allocated | 12 | Length Presence Indicator
Allocated | 13 | MD Presence Indicator
Allocated | 14 |  | For use by the WFA
Allocated | 15 |  | For use by the WFA

## FrameTypes
Resource Name: |  | Return to TOC
Description: |  | MAC Control Field Type Subfield values
Reference: |  | IEEE Std 802.11-2020
Subclause: |  | 9.2.4.1.3
Figure/Table: |  | Table 9-1
Alt Reference: |  | IEEE Std 802.11-2007
Subclause: |  | 7.1.3.1.2
Figure/Table: |  | Table 8-1
Minimum Value: |  | 0
Maximum Value: |  | 3
Status | Value | Name | Description | Group | Notes | TransactionID
Allocated | 0 | Management | Management frames | WG
Allocated | 1 | Control | Control frames | WG
Allocated | 2 | Data | Data frames | WG
Allocated | 3 | Extension | Extension frames | TGad |  | 267

## ieee802dot11
Resource Name: |  | Return to TOC
Description: |  | MIB namespace ieee802dot11
Reference: |  | IEEE Std 802.11-2020
Subclause: |  | C.3
Alt Reference: |  | IEEE Std 802.11-2007
Subclause: |  | Annex D
Minimum Value: |  | 1
Maximum Value: |  | 65536
Status | Value | Name | Description | Group | Notes | TransactionID
Allocated | 1 | dot11smt | The SMT object class provides the necessary support at the station to manage the processes in the station such that the station may work cooperatively as a part of an IEEE 802.11 network.
Allocated | 2 | dot11mac | The MAC object class provides the necessary support for the access control, generation, and verification of frame check sequences (FCSs), and proper delivery of valid data to upper layers.
Allocated | 3 | dot11res
Allocated | 4 | dot11phy | The PHY object class provides the necessary support for required PHY operational information that may vary from PHY to PHY and from STA to STA to be communicated to upper layers.
Allocated | 5 | dot11Conformance
Allocated | 6 | dot11imt | The Interworking management object class provides the necessary support for an SSPN Interface function to manage interworking with external systems. | TGu | IMT objects are conceptual objects for Interworking Service and are defined only for the AP. NOTE - in the published 802.11u-2011, this is shown with the value 4, which is an error.
Allocated | 7 | dot11MSGCF | The MAC state generic convergence function object class provides the necessary support for support of event-driven triggers to higher layer protocols and the capabilities to support those triggers. | TGu
Available | 8
Available | 9
Available | 10
Available | 11
Available | 12
Available | 13
Available | 14
Available | 15
Available | 16

## Info IDs
Resource Name: |  | Return to TOC
Description: |  | The Info IDs are a single namespace used to uniquely identify both ANQP and PAD elements
Reference: |  | IEEE Std 802.11-2020
Subclause: |  | 9.4.5.1
Minimum Value: |  | 256
Maximum Value: |  | 65535
Notes: |  | Values 0-255 are shown as "Reserved". Initial values are populated from Table 8-184. Although the valid range is 256-65535, only a subset of these have been populated into the item table, to save space.
Status | Value | Name | Description | Group | Notes | TransactionID
Allocated | 256 | Query List | ANQP element |  |  | 735
Allocated | 257 | Capability List | ANQP element |  |  | 735
Allocated | 258 | Venue Name | ANQP element |  |  | 735
Allocated | 259 | Emergency Call Number | ANQP element |  |  | 735
Allocated | 260 | Network Authentication Type | ANQP element |  |  | 735
Allocated | 261 | Roaming Consortium | ANQP element |  |  | 735
Allocated | 262 | IP Address Type Availability | ANQP element |  |  | 735
Allocated | 263 | NAI Realm | ANQP element |  |  | 735
Allocated | 264 | 3GPP Cellular Network | ANQP element |  |  | 735
Allocated | 265 | AP Geospatial Location | ANQP element |  |  | 735
Allocated | 266 | AP Civic Location | ANQP element |  |  | 735
Allocated | 267 | AP Location Public Identifier URI | ANQP element |  |  | 735
Allocated | 268 | Domain Name | ANQP element |  |  | 735
Allocated | 269 | Emergency Alert Identifier URI | ANQP element |  |  | 735
Allocated | 270 | TDLS Capability | ANQP element |  |  | 735
Allocated | 271 | Emergency NAI | ANQP element |  |  | 735
Allocated | 272 | Neighbor Report | ANQP element |  |  | 735
Allocated | 273 | Query BSS List | ANQP element | TGai |  | 813
Allocated | 274 | AP List Response | ANQP element | TGai |  | 814
Allocated | 275 | FILS Domain Information | ANQP element | TGai |  | 815
Allocated | 276 | CAG | ANQP element (Common Advertisement Group) | TGai |  | 816
Allocated | 277 | Venue URL | The resolution of CID 5190 proposes 3 new ANQP-elements. | TGmc |  | 833
Allocated | 278 | Advice of Charge | The resolution of CID 5190 proposes 3 new ANQP-elements. | TGmc |  | 834
Allocated | 279 | Local Content | The resolution of CID 5190 proposes 3 new ANQP-elements. | TGmc |  | 835
Reserved (was allocated) | 280 |  |  | TGaq | Was: (TGaq) 'Service Hash Request' | 982
Allocated | 281 | Service Information Request |  | TGaq |  | 856
Allocated | 282 | Service Information Response |  | TGaq |  | 857
Allocated | 283 | Enhanced Broadcast Services |  | TGbc |  | 1275
Allocated | 284 | Enhanced Broadcast Services Request |  | TGbc |  | 1276
Allocated | 285 | Enhanced Broadcast Service Response |  | TGbc |  | 1277
Available | 286
Available | 287
Available | 288
Available | 289
Available | 290
Available | 291
Available | 292
Available | 293
Available | 294
Available | 295
Available | 296
Available | 297
Available | 298
Available | 299
Available | 300
Available | 301
Available | 302
Available | 303
Available | 304
Available | 305
Available | 306
Available | 307
Available | 308
Available | 309
Available | 310
Available | 311
Available | 312
Available | 313
Available | 314
Available | 315
Available | 316
Available | 317
Available | 318
Available | 319
Available | 320
Available | 321
Available | 322
Available | 323
Available | 324
Available | 325
Available | 326
Available | 327
Available | 328
Available | 329
Available | 330
Available | 331
Available | 332
Available | 333
Available | 334
Available | 335
Available | 336
Available | 337
Available | 338
Available | 339
Available | 340
Available | 341
Available | 342
Available | 343
Available | 344
Available | 345
Available | 346
Available | 347
Available | 348
Available | 349
Available | 350
Available | 351
Available | 352
Available | 353
Available | 354
Available | 355
Available | 356
Available | 357
Available | 358
Available | 359
Available | 360
Available | 361
Available | 362
Available | 363
Available | 364
Available | 365
Available | 366
Available | 367
Available | 368
Available | 369
Available | 370
Available | 371
Available | 372
Available | 373
Available | 374
Available | 375
Available | 376
Available | 377
Available | 378
Available | 379
Available | 380
Available | 381
Available | 382
Available | 383
Available | 384
Available | 385
Available | 386
Available | 387
Available | 388
Available | 389
Available | 390
Available | 391
Available | 392
Available | 393
Available | 394
Available | 395
Available | 396
Available | 397
Available | 398
Available | 399
Available | 400
Available | 401
Available | 402
Available | 403
Available | 404
Available | 405
Available | 406
Available | 407
Available | 408
Available | 409
Available | 410
Available | 411
Available | 412
Available | 413
Available | 414
Available | 415
Available | 416
Available | 417
Available | 418
Available | 419
Available | 420
Available | 421
Available | 422
Available | 423
Available | 424
Available | 425
Available | 426
Available | 427
Available | 428
Available | 429
Available | 430
Available | 431
Available | 432
Available | 433
Available | 434
Available | 435
Available | 436
Available | 437
Available | 438
Available | 439
Available | 440
Available | 441
Available | 442
Available | 443
Available | 444
Available | 445
Available | 446
Available | 447
Available | 448
Available | 449
Available | 450
Available | 451
Available | 452
Available | 453
Available | 454
Available | 455
Available | 456
Available | 457
Available | 458
Available | 459
Available | 460
Available | 461
Available | 462
Available | 463
Available | 464
Available | 465
Available | 466
Available | 467
Available | 468
Available | 469
Available | 470
Available | 471
Available | 472
Available | 473
Available | 474
Available | 475
Available | 476
Available | 477
Available | 478
Available | 479
Available | 480
Available | 481
Available | 482
Available | 483
Available | 484
Available | 485
Available | 486
Available | 487
Available | 488
Available | 489
Available | 490
Available | 491
Available | 492
Available | 493
Available | 494
Available | 495
Available | 496
Available | 497
Available | 498
Available | 499
Available | 500
Available | 501
Available | 502
Available | 503
Available | 504
Available | 505
Available | 506
Available | 507
Available | 508
Available | 509
Available | 510
Available | 511
Available | 512
Available | 513
Available | 514
Available | 515
Available | 516
Available | 517
Available | 518
Available | 519
Available | 520
Available | 521
Available | 522
Available | 523
Available | 524
Available | 525
Available | 526
Available | 527
Available | 528
Available | 529
Available | 530
Available | 531
Available | 532
Available | 533
Available | 534
Available | 535
Available | 536
Available | 537
Available | 538
Available | 539
Available | 540
Available | 541
Available | 542
Available | 543
Available | 544
Available | 545
Available | 546
Available | 547
Available | 548
Available | 549
Available | 550
Available | 551
Available | 552
Available | 553
Available | 554
Available | 555
Available | 556
Available | 557
Available | 558
Available | 559
Available | 560
Available | 561
Available | 562
Available | 563
Available | 564
Available | 565
Available | 566
Available | 567
Available | 568
Available | 569
Available | 570
Available | 571
Available | 572
Available | 573
Available | 574
Available | 575
Available | 576
Available | 577
Available | 578
Available | 579
Available | 580
Available | 581
Available | 582
Available | 583
Available | 584
Available | 585
Available | 586
Available | 587
Available | 588
Available | 589
Available | 590
Available | 591
Available | 592
Available | 593
Available | 594
Available | 595
Available | 596
Available | 597
Available | 598
Available | 599
Available | 600
Available | 601
Available | 602
Available | 603
Available | 604
Available | 605
Available | 606
Available | 607
Available | 608
Available | 609
Available | 610
Available | 611
Available | 612
Available | 613
Available | 614
Available | 615
Available | 616
Available | 617
Available | 618
Available | 619
Available | 620
Available | 621
Available | 622
Available | 623
Available | 624
Available | 625
Available | 626
Available | 627
Available | 628
Available | 629
Available | 630
Available | 631
Available | 632
Available | 633
Available | 634
Available | 635
Available | 636
Available | 637
Available | 638
Available | 639
Available | 640
Available | 641
Available | 642
Available | 643
Available | 644
Available | 645
Available | 646
Available | 647
Available | 648
Available | 649
Available | 650
Available | 651
Available | 652
Available | 653
Available | 654
Available | 655
Available | 656
Available | 657
Available | 658
Available | 659
Available | 660
Available | 661
Available | 662
Available | 663
Available | 664
Available | 665
Available | 666
Available | 667
Available | 668
Available | 669
Available | 670
Available | 671
Available | 672
Available | 673
Available | 674
Available | 675
Available | 676
Available | 677
Available | 678
Available | 679
Available | 680
Available | 681
Available | 682
Available | 683
Available | 684
Available | 685
Available | 686
Available | 687
Available | 688
Available | 689
Available | 690
Available | 691
Available | 692
Available | 693
Available | 694
Available | 695
Available | 696
Available | 697
Available | 698
Available | 699
Available | 700
Available | 701
Available | 702
Available | 703
Available | 704
Available | 705
Available | 706
Available | 707
Available | 708
Available | 709
Available | 710
Available | 711
Available | 712
Available | 713
Available | 714
Available | 715
Available | 716
Available | 717
Available | 718
Available | 719
Available | 720
Available | 721
Available | 722
Available | 723
Available | 724
Available | 725
Available | 726
Available | 727
Available | 728
Available | 729
Available | 730
Available | 731
Available | 732
Available | 733
Available | 734
Available | 735
Available | 736
Available | 737
Available | 738
Available | 739
Available | 740
Available | 741
Available | 742
Available | 743
Available | 744
Available | 745
Available | 746
Available | 747
Available | 748
Available | 749
Available | 750
Available | 751
Available | 752
Available | 753
Available | 754
Available | 755
Available | 756
Available | 757
Available | 758
Available | 759
Available | 760
Available | 761
Available | 762
Available | 763
Available | 764
Available | 765
Available | 766
Available | 767
Available | 768
Available | 769
Available | 770
Available | 771
Available | 772
Available | 773
Available | 774
Available | 775
Available | 776
Available | 777
Available | 778
Available | 779
Available | 780
Available | 781
Available | 782
Available | 783
Available | 784
Available | 785
Available | 786
Available | 787
Available | 788
Available | 789
Available | 790
Available | 791
Available | 792
Available | 793
Available | 794
Available | 795
Available | 796
Available | 797
Available | 798
Available | 799
Available | 800
Available | 801
Available | 802
Available | 803
Available | 804
Available | 805
Available | 806
Available | 807
Available | 808
Available | 809
Available | 810
Available | 811
Available | 812
Available | 813
Available | 814
Available | 815
Available | 816
Available | 817
Available | 818
Available | 819
Available | 820
Available | 821
Available | 822
Available | 823
Available | 824
Available | 825
Available | 826
Available | 827
Available | 828
Available | 829
Available | 830
Available | 831
Available | 832
Available | 833
Available | 834
Available | 835
Available | 836
Available | 837
Available | 838
Available | 839
Available | 840
Available | 841
Available | 842
Available | 843
Available | 844
Available | 845
Available | 846
Available | 847
Available | 848
Available | 849
Available | 850
Available | 851
Available | 852
Available | 853
Available | 854
Available | 855
Available | 856
Available | 857
Available | 858
Available | 859
Available | 860
Available | 861
Available | 862
Available | 863
Available | 864
Available | 865
Available | 866
Available | 867
Available | 868
Available | 869
Available | 870
Available | 871
Available | 872
Available | 873
Available | 874
Available | 875
Available | 876
Available | 877
Available | 878
Available | 879
Available | 880
Available | 881
Available | 882
Available | 883
Available | 884
Available | 885
Available | 886
Available | 887
Available | 888
Available | 889
Available | 890
Available | 891
Available | 892
Available | 893
Available | 894
Available | 895
Available | 896
Available | 897
Available | 898
Available | 899
Available | 900
Available | 901
Available | 902
Available | 903
Available | 904
Available | 905
Available | 906
Available | 907
Available | 908
Available | 909
Available | 910
Available | 911
Available | 912
Available | 913
Available | 914
Available | 915
Available | 916
Available | 917
Available | 918
Available | 919
Available | 920
Available | 921
Available | 922
Available | 923
Available | 924
Available | 925
Available | 926
Available | 927
Available | 928
Available | 929
Available | 930
Available | 931
Available | 932
Available | 933
Available | 934
Available | 935
Available | 936
Available | 937
Available | 938
Available | 939
Available | 940
Available | 941
Available | 942
Available | 943
Available | 944
Available | 945
Available | 946
Available | 947
Available | 948
Available | 949
Available | 950
Available | 951
Available | 952
Available | 953
Available | 954
Available | 955
Available | 956
Available | 957
Available | 958
Available | 959
Available | 960
Available | 961
Available | 962
Available | 963
Available | 964
Available | 965
Available | 966
Available | 967
Available | 968
Available | 969
Available | 970
Available | 971
Available | 972
Available | 973
Available | 974
Available | 975
Available | 976
Available | 977
Available | 978
Available | 979
Available | 980
Available | 981
Available | 982
Available | 983
Available | 984
Available | 985
Available | 986
Available | 987
Available | 988
Available | 989
Available | 990
Available | 991
Available | 992
Available | 993
Available | 994
Available | 995
Available | 996
Available | 997
Available | 998
Available | 999
Available | 1000
Available | 1001
Available | 1002
Available | 1003
Available | 1004
Available | 1005
Available | 1006
Available | 1007
Available | 1008
Available | 1009
Available | 1010
Available | 1011
Available | 1012
Available | 1013
Available | 1014
Available | 1015
Available | 1016
Available | 1017
Available | 1018
Available | 1019
Available | 1020
Available | 1021
Available | 1022
Allocated | 56797 | Vendor Specific | ANQP element |  |  | 735
Reserved (for escape) | 65535 |  |  |  | Reserved for ANA | 735

## MAC addresses
Resource Name: |  | Return to TOC
Description: |  | MAC addresses allocated from the 802.11 OUI. These addresses are all 00-0F-AC-47-43-XX addresses, the item value defines XX.
Reference: |  | IEEE Std 802.11-2020
Subclause: |  | None
Figure/Table: |  | None
Alt Reference: |  | IEEE P802.11REVmb_D9.0
Subclause: |  | None
Figure/Table: |  | None
Minimum Value: |  | 0
Maximum Value: |  | 255
Notes: |  | The address range is based on the 802.11 OUI 00-0F-AC, the next two bytes were chosen by TGaa for their initial allocation. Subsequent addresses will be allocated from 00-0F-AC-47-43 in order to keep the addresses adjacent and simplify administration. WARNING - Item Values are listed here in decimal. Do not forget the conversion to hexadecimal! Allocations will be made specifically for group or individual addresses. Group addresses are generated from oui 01-0F-AC.
Status | Value | Name | Description | Group | Notes | TransactionID
Available | 0
Available | 1
Available | 2
Available | 3
Available | 4
Available | 5
Available | 6
Available | 7
Available | 8
Available | 9
Available | 10
Available | 11
Available | 12
Available | 13
Available | 14
Available | 15
Available | 16
Available | 17
Available | 18
Available | 19
Available | 20
Available | 21
Available | 22
Available | 23
Available | 24
Available | 25
Available | 26
Available | 27
Available | 28
Available | 29
Available | 30
Available | 31
Available | 32
Available | 33
Available | 34
Available | 35
Available | 36
Available | 37
Available | 38
Available | 39
Available | 40
Available | 41
Available | 42
Available | 43
Available | 44
Available | 45
Available | 46
Available | 47
Available | 48
Available | 49
Available | 50
Available | 51
Available | 52
Available | 53
Available | 54
Available | 55
Available | 56
Available | 57
Available | 58
Available | 59
Available | 60
Available | 61
Available | 62
Available | 63
Available | 64
Available | 65
Available | 66
Available | 67
Available | 68
Available | 69
Available | 70
Available | 71
Available | 72
Available | 73
Available | 74
Available | 75
Available | 76
Available | 77
Available | 78
Available | 79
Available | 80
Available | 81
Allocated | 82 | dot11GCRConcealmentAddress default value | Group address: 01-0F-AC-47-43-52. (reads ...GCR in ascii). | TGaa |  | 493
Available | 83
Available | 84
Available | 85
Available | 86
Available | 87
Available | 88
Available | 89
Available | 90
Available | 91
Available | 92
Available | 93
Available | 94
Available | 95
Available | 96
Available | 97
Available | 98
Available | 99
Available | 100
Available | 101
Available | 102
Available | 103
Available | 104
Available | 105
Available | 106
Available | 107
Available | 108
Available | 109
Available | 110
Available | 111
Available | 112
Available | 113
Available | 114
Available | 115
Available | 116
Available | 117
Available | 118
Available | 119
Available | 120
Available | 121
Available | 122
Available | 123
Available | 124
Available | 125
Available | 126
Available | 127
Available | 128
Available | 129
Available | 130
Available | 131
Available | 132
Available | 133
Available | 134
Available | 135
Available | 136
Available | 137
Available | 138
Available | 139
Available | 140
Available | 141
Available | 142
Available | 143
Available | 144
Available | 145
Available | 146
Available | 147
Available | 148
Available | 149
Available | 150
Available | 151
Available | 152
Available | 153
Available | 154
Available | 155
Available | 156
Available | 157
Available | 158
Available | 159
Available | 160
Available | 161
Available | 162
Available | 163
Available | 164
Available | 165
Available | 166
Available | 167
Available | 168
Available | 169
Available | 170
Available | 171
Available | 172
Available | 173
Available | 174
Available | 175
Available | 176
Available | 177
Available | 178
Available | 179
Available | 180
Available | 181
Available | 182
Available | 183
Available | 184
Available | 185
Available | 186
Available | 187
Available | 188
Available | 189
Available | 190
Available | 191
Available | 192
Available | 193
Available | 194
Available | 195
Available | 196
Available | 197
Available | 198
Available | 199
Available | 200
Available | 201
Available | 202
Available | 203
Available | 204
Available | 205
Available | 206
Available | 207
Available | 208
Available | 209
Available | 210
Available | 211
Available | 212
Available | 213
Available | 214
Available | 215
Available | 216
Available | 217
Available | 218
Available | 219
Available | 220
Available | 221
Available | 222
Available | 223
Available | 224
Available | 225
Available | 226
Available | 227
Available | 228
Available | 229
Available | 230
Available | 231
Available | 232
Available | 233
Available | 234
Available | 235
Available | 236
Available | 237
Available | 238
Available | 239
Available | 240
Available | 241
Available | 242
Available | 243
Available | 244
Available | 245
Available | 246
Available | 247
Available | 248
Available | 249
Available | 250
Available | 251
Available | 252
Available | 253
Available | 254
Available | 255

## ManagementSubTypes
Resource Name: |  | Return to TOC
Description: |  | Management Subtype values
Reference: |  | IEEE Std 802.11-2020
Subclause: |  | 9.2.4.1.3
Figure/Table: |  | Table 9-1
Alt Reference: |  | IEEE Std 802.11-2007
Subclause: |  | 7.1.3.1.2
Figure/Table: |  | Table 8-1
Minimum Value: |  | 0
Maximum Value: |  | 15
Status | Value | Name | Description | Group | Notes | TransactionID
Allocated | 0 | Association request |  | WG
Allocated | 1 | Association response |  | WG
Allocated | 2 | Reassociation request |  | WG
Allocated | 3 | Reassociation response |  | WG
Allocated | 4 | Probe request |  | WG
Allocated | 5 | Probe response |  | WG
Allocated | 6 | Timing Advertisement |  | TGp |  | 47
Available | 7
Allocated | 8 | Beacon |  | WG
Allocated | 9 | ATIM |  | WG
Allocated | 10 | Disassociation |  | WG
Allocated | 11 | Authentication |  | WG
Allocated | 12 | Deauthentication |  | WG
Allocated | 13 | Action |  | WG
Allocated | 14 | Action No Ack |  | TGn |  | 48
Reserved (for escape) | 15 | Reserved for ANA |  | ANA | Reserved for ANA

## OperatingClassesGlobal
Resource Name: |  | Return to TOC
Description: |  | Global Operating Classes
Reference: |  | IEEE Std 802.11-2020
Subclause: |  | E.1
Figure/Table: |  | Table E-4
Minimum Value: |  | 1
Maximum Value: |  | 255
Notes: |  | Values allocated must not conflict with the geo-specific tables. None of these resources have names or descriptions.
Status | Value | Name | Description | Group | Notes | TransactionID
Reserved (for escape) | 1 |  |  | WG | Values 1-80 reserved to avoid conflict between geo-specific allocations.
Reserved (for escape) | 2 |  |  | WG
Reserved (for escape) | 3 |  |  | WG
Reserved (for escape) | 4 |  |  | WG
Reserved (for escape) | 5 |  |  | WG
Reserved (for escape) | 6 |  |  | WG
Reserved (for escape) | 7 |  |  | WG
Reserved (for escape) | 8 |  |  | WG
Reserved (for escape) | 9 |  |  | WG
Reserved (for escape) | 10 |  |  | WG
Reserved (for escape) | 11 |  |  | WG
Reserved (for escape) | 12 |  |  | WG
Reserved (for escape) | 13 |  |  | WG
Reserved (for escape) | 14 |  |  | WG
Reserved (for escape) | 15 |  |  | WG
Reserved (for escape) | 16 |  |  | WG
Reserved (for escape) | 17 |  |  | WG
Reserved (for escape) | 18 |  |  | WG
Reserved (for escape) | 19 |  |  | WG
Reserved (for escape) | 20 |  |  | WG
Reserved (for escape) | 21 |  |  | WG
Reserved (for escape) | 22 |  |  | WG
Reserved (for escape) | 23 |  |  | WG
Reserved (for escape) | 24 |  |  | WG
Reserved (for escape) | 25 |  |  | WG
Reserved (for escape) | 26 |  |  | WG
Reserved (for escape) | 27 |  |  | WG
Reserved (for escape) | 28 |  |  | WG
Reserved (for escape) | 29 |  |  | WG
Reserved (for escape) | 30 |  |  | WG
Reserved (for escape) | 31 |  |  | WG
Reserved (for escape) | 32 |  |  | WG
Reserved (for escape) | 33 |  |  | WG
Reserved (for escape) | 34 |  |  | WG
Reserved (for escape) | 35 |  |  | WG
Reserved (for escape) | 36 |  |  | WG
Reserved (for escape) | 37 |  |  | WG
Reserved (for escape) | 38 |  |  | WG
Reserved (for escape) | 39 |  |  | WG
Reserved (for escape) | 40 |  |  | WG
Reserved (for escape) | 41 |  |  | WG
Reserved (for escape) | 42 |  |  | WG
Reserved (for escape) | 43 |  |  | WG
Reserved (for escape) | 44 |  |  | WG
Reserved (for escape) | 45 |  |  | WG
Reserved (for escape) | 46 |  |  | WG
Reserved (for escape) | 47 |  |  | WG
Reserved (for escape) | 48 |  |  | WG
Reserved (for escape) | 49 |  |  | WG
Reserved (for escape) | 50 |  |  | WG
Reserved (for escape) | 51 |  |  | WG
Reserved (for escape) | 52 |  |  | WG
Reserved (for escape) | 53 |  |  | WG
Reserved (for escape) | 54 |  |  | WG
Reserved (for escape) | 55 |  |  | WG
Reserved (for escape) | 56 |  |  | WG
Reserved (for escape) | 57 |  |  | WG
Reserved (for escape) | 58 |  |  | WG
Reserved (for escape) | 59 |  |  | WG
Reserved (was allocated) | 60 |  |  | TGac | Was TGac, but not present in published .11ac
Allocated | 61 | S1G |  | TGah | Was TGac, but not present in published .11ac | 795
Allocated | 62 | S1G |  | TGah |  | 796
Allocated | 63 | S1G |  | TGah |  | 797
Allocated | 64 | S1G |  | TGah |  | 798
Allocated | 65 | S1G |  | TGah |  | 799
Allocated | 66 | S1G |  | TGah |  | 800
Allocated | 67 | S1G |  | TGah |  | 801
Allocated | 68 | S1G |  | TGah |  | 802
Allocated | 69 | S1G |  | TGah |  | 803
Allocated | 70 | S1G |  | TGah |  | 804
Allocated | 71 | S1G |  | TGah |  | 805
Allocated | 72 | S1G |  | TGah |  | 806
Allocated | 73 | S1G |  | TGah |  | 807
Allocated | 74 | S1G |  | TGah |  | 808
Allocated | 75 | S1G |  | TGah |  | 809
Allocated | 76 | S1G |  | TGah |  | 810
Reserved (for escape) | 77
Reserved (for escape) | 78
Reserved (for escape) | 79
Reserved (for escape) | 80
Allocated | 81 |  |  | WG
Allocated | 82 |  |  | WG
Allocated | 83 |  |  | WG
Allocated | 84 |  |  | WG
Allocated | 85 | TVHT_W |  | TGaf |  | 543
Allocated | 86 | TVHT_2W |  | TGaf |  | 544
Allocated | 87 | TVHT_4W |  | TGaf |  | 545
Available | 88
Available | 89
Available | 90
Available | 91
Available | 92
Available | 93
Allocated | 94 |  |  | WG
Allocated | 95 |  |  | WG
Allocated | 96 |  |  | WG
Available | 97
Available | 98
Available | 99
Available | 100
Allocated | 101 |  |  | WG
Allocated | 102 |  |  | WG
Allocated | 103 |  |  | WG
Allocated | 104 |  |  | WG
Allocated | 105 |  |  | WG
Allocated | 106 |  |  | WG
Allocated | 107 |  |  | WG
Allocated | 108 |  |  | WG
Allocated | 109 |  |  | WG
Allocated | 110 |  |  | WG
Allocated | 111 |  |  | WG
Allocated | 112 |  |  | WG
Allocated | 113 |  |  | WG
Allocated | 114 |  |  | WG
Allocated | 115 |  |  | WG
Allocated | 116 |  |  | WG
Allocated | 117 |  |  | WG
Allocated | 118 |  |  | WG
Allocated | 119 |  |  | WG
Allocated | 120 |  |  | WG
Allocated | 121 |  |  | WG
Allocated | 122 |  |  | WG
Allocated | 123 |  |  | WG
Allocated | 124 |  |  | WG
Allocated | 125 |  |  | WG
Allocated | 126 |  |  | WG
Allocated | 127 |  |  | WG
Allocated | 128 |  |  | TGac
Allocated | 129 |  |  | TGac
Allocated | 130 |  |  | TGac
Allocated | 131 |  | Channel starting frequency = 5.950 GHz, Channel spacing 20 MHz | TGax | Was: (TGah) 'S1G ' | 1160
Allocated | 132 |  | Channel starting frequency = 5.950 GHz, Channel spacing 40 MHz | TGax | Was: (TGah) 'S1G ' | 1161
Allocated | 133 |  | Channel starting frequency = 5.950 GHz, Channel spacing 80 MHz | TGax | Was: (TGah) 'S1G ' | 1162
Allocated | 134 |  | Channel starting frequency = 5.950 GHz, Channel spacing 160 MHz | TGax | Was: (TGah) 'S1G ' | 1163
Allocated | 135 |  | Channel starting frequency = 5.950 GHz, Channel spacing 160 MHz, Behavior 80+ | TGax | Was: (TGah) 'S1G ' | 1164
Allocated | 136 |  | Channel starting frequency = 5.925 GHz, Channel spacing 20 MHz | TGax | Was: (TGah) 'S1G ' | 1165
Reserved (was allocated) | 137 |  |  | TGah | Was: (TGah) 'S1G ' | 771
Reserved (was allocated) | 138 |  |  | TGah | Was: (TGah) 'S1G ' | 772
Reserved (was allocated) | 139 |  |  | TGah | Was: (TGah) 'S1G ' | 773
Reserved (was allocated) | 140 |  |  | TGah | Was: (TGah) 'S1G ' | 774
Reserved (was allocated) | 141 |  |  | TGah | Was: (TGah) 'S1G ' | 775
Reserved (was allocated) | 142 |  |  | TGah | Was: (TGah) 'S1G ' | 776
Reserved (was allocated) | 143 |  |  | TGah | Was: (TGah) 'S1G ' | 777
Reserved (was allocated) | 144 |  |  | TGah | Was: (TGah) 'S1G ' | 778
Reserved (was allocated) | 145 |  |  | TGah | Was: (TGah) 'S1G ' | 779
Reserved (was allocated) | 146 |  |  | TGah | Was: (TGah) 'S1G ' | 780
Reserved (was allocated) | 147 |  |  | TGah | Was: (TGah) 'S1G ' | 781
Reserved (was allocated) | 148 |  |  | TGah | Was: (TGah) 'S1G ' | 782
Reserved (was allocated) | 149 |  |  | TGah | Was: (TGah) 'S1G ' | 783
Allocated | 150 | near IR | near IR, 20 MHz spacing | TGbb | Was: (TGah) 'S1G ' | 1234
Allocated | 151 | near IR | near IR, 40 MHz spacing | TGbb | Was: (TGah) 'S1G ' | 1236
Allocated | 152 | near IR | near IR, 80 MHz spacing | TGbb | Was: (TGah) 'S1G ' | 1237
Allocated | 153 | near IR | near IR, 160 MHz spacing | TGbb | Was: (TGah) 'S1G ' | 1238
Allocated | 154 | near IR | near IR, 320 MHz spacing | TGbb | Was: (TGah) 'S1G ' | 1266
Reserved (was allocated) | 155 |  |  | TGah | Was: (TGah) 'S1G ' | 789
Reserved (was allocated) | 156 |  |  | TGah | Was: (TGah) 'S1G ' | 790
Reserved (was allocated) | 157 |  |  | TGah | Was: (TGah) 'S1G ' | 791
Reserved (was allocated) | 158 |  |  | TGah | Was: (TGah) 'S1G ' | 792
Reserved (was allocated) | 159 |  |  | TGah | Was: (TGah) 'S1G ' | 793
Reserved (was allocated) | 160 |  |  | TGah | Was: (TGah) 'S1G ' | 794
Reserved (was allocated) | 161 |  |  | TGax | Was: (TGax) | 1166
Available | 162
Available | 163
Available | 164
Available | 165
Available | 166
Available | 167
Available | 168
Available | 169
Available | 170
Available | 171
Available | 172
Available | 173
Available | 174
Available | 175
Available | 176
Available | 177
Available | 178
Available | 179
Allocated | 180 |  |  | TGad
Allocated | 181 | 60 GHz band | Center freq=56.16 GHz, chan spacing=2160 MHz | ANA | Align with published 802.11-2020 | 1239
Allocated | 182 | 60 GHz band | Center freq=56.70 GHz, chan spacing=1080 MHz | ANA | Align with published 802.11-2020 | 1240
Allocated | 183 | 60 GHz band | Center freq=42.66 GHz, chan spacing=540 | ANA | Align with published 802.11-2020 | 1244
Allocated | 184 | 60 GHz band | center freq=47.52, chan spacing=540 MHz | ANA | Align with published 802.11-2020 | 1245
Allocated | 185 | 60 GHz band | center freq=42.93 GHz, chan spacing=1080 MHz | ANA | Align with published 802.11-2020 | 1246
Allocated | 186 | 60 GHz band | center freq=47.79 GHz, chan spacing=1080 MHz | ANA | Align with published 802.11-2020 | 1247
Allocated | 187 | 60 GHz band | center freq=56.16, chan spacing=4320 | ANA | Align with published 802.11ay-2021 | 1248
Allocated | 188 | 60 GHz band | center freq=56.16 GHz, chan spacing=6480 MHz | ANA | Align with published 802.11ay-2021 | 1249
Allocated | 189 | 60 GHz band | center freq=56.16 GHz, chan spacing=8640 MHz | ANA | Align with published 802.11ay-2021 | 1250
Available | 190
Available | 191
Allocated | 192 |  |  | WG (Not Published) | Vendor Specific
Allocated | 193 |  |  | WG (Not Published) | Vendor Specific
Allocated | 194 |  |  | WG (Not Published) | Vendor Specific
Allocated | 195 |  |  | WG (Not Published) | Vendor Specific
Allocated | 196 |  |  | WG (Not Published) | Vendor Specific
Allocated | 197 |  |  | WG (Not Published) | Vendor Specific
Allocated | 198 |  |  | WG (Not Published) | Vendor Specific
Allocated | 199 |  |  | WG (Not Published) | Vendor Specific
Allocated | 200 |  |  | WG (Not Published) | Vendor Specific
Allocated | 201 |  |  | WG (Not Published) | Vendor Specific
Allocated | 202 |  |  | WG (Not Published) | Vendor Specific
Allocated | 203 |  |  | WG (Not Published) | Vendor Specific
Allocated | 204 |  |  | WG (Not Published) | Vendor Specific
Allocated | 205 |  |  | WG (Not Published) | Vendor Specific
Allocated | 206 |  |  | WG (Not Published) | Vendor Specific
Allocated | 207 |  |  | WG (Not Published) | Vendor Specific
Allocated | 208 |  |  | WG (Not Published) | Vendor Specific
Allocated | 209 |  |  | WG (Not Published) | Vendor Specific
Allocated | 210 |  |  | WG (Not Published) | Vendor Specific
Allocated | 211 |  |  | WG (Not Published) | Vendor Specific
Allocated | 212 |  |  | WG (Not Published) | Vendor Specific
Allocated | 213 |  |  | WG (Not Published) | Vendor Specific
Allocated | 214 |  |  | WG (Not Published) | Vendor Specific
Allocated | 215 |  |  | WG (Not Published) | Vendor Specific
Allocated | 216 |  |  | WG (Not Published) | Vendor Specific
Allocated | 217 |  |  | WG (Not Published) | Vendor Specific
Allocated | 218 |  |  | WG (Not Published) | Vendor Specific
Allocated | 219 |  |  | WG (Not Published) | Vendor Specific
Allocated | 220 |  |  | WG (Not Published) | Vendor Specific
Allocated | 221 |  |  | WG (Not Published) | Vendor Specific
Allocated | 222 |  |  | WG (Not Published) | Vendor Specific
Allocated | 223 |  |  | WG (Not Published) | Vendor Specific
Allocated | 224 |  |  | WG (Not Published) | Vendor Specific
Allocated | 225 |  |  | WG (Not Published) | Vendor Specific
Allocated | 226 |  |  | WG (Not Published) | Vendor Specific
Allocated | 227 |  |  | WG (Not Published) | Vendor Specific
Allocated | 228 |  |  | WG (Not Published) | Vendor Specific
Allocated | 229 |  |  | WG (Not Published) | Vendor Specific
Allocated | 230 |  |  | WG (Not Published) | Vendor Specific
Allocated | 231 |  |  | WG (Not Published) | Vendor Specific
Allocated | 232 |  |  | WG (Not Published) | Vendor Specific
Allocated | 233 |  |  | WG (Not Published) | Vendor Specific
Allocated | 234 |  |  | WG (Not Published) | Vendor Specific
Allocated | 235 |  |  | WG (Not Published) | Vendor Specific
Allocated | 236 |  |  | WG (Not Published) | Vendor Specific
Allocated | 237 |  |  | WG (Not Published) | Vendor Specific
Allocated | 238 |  |  | WG (Not Published) | Vendor Specific
Allocated | 239 |  |  | WG (Not Published) | Vendor Specific
Allocated | 240 |  |  | WG (Not Published) | Vendor Specific
Allocated | 241 |  |  | WG (Not Published) | Vendor Specific
Allocated | 242 |  |  | WG (Not Published) | Vendor Specific
Allocated | 243 |  |  | WG (Not Published) | Vendor Specific
Allocated | 244 |  |  | WG (Not Published) | Vendor Specific
Allocated | 245 |  |  | WG (Not Published) | Vendor Specific
Allocated | 246 |  |  | WG (Not Published) | Vendor Specific
Allocated | 247 |  |  | WG (Not Published) | Vendor Specific
Allocated | 248 |  |  | WG (Not Published) | Vendor Specific
Allocated | 249 |  |  | WG (Not Published) | Vendor Specific
Allocated | 250 |  |  | WG (Not Published) | Vendor Specific
Allocated | 251 |  |  | WG (Not Published) | Vendor Specific
Allocated | 252 |  |  | WG (Not Published) | Vendor Specific
Allocated | 253 |  |  | WG (Not Published) | Vendor Specific
Allocated | 254 |  |  | WG (Not Published) | Vendor Specific
Reserved (for escape) | 255

## OperatingClassesInEurope
Resource Name: |  | Return to TOC
Description: |  | Operating Classes In Europe
Reference: |  | IEEE Std 802.11-2020
Subclause: |  | E.1
Figure/Table: |  | Table E-2
Alt Reference: |  | IEEE Std 802.11-2007
Subclause: |  | Annex J
Figure/Table: |  | Table J.2
Minimum Value: |  | 1
Maximum Value: |  | 255
Notes: |  | None of these resources have names or descriptions.
Status | Value | Name | Description | Group | Notes | TransactionID
Allocated | 1 |  |  | WG
Allocated | 2 |  |  | WG
Allocated | 3 |  |  | WG
Allocated | 4 |  |  | TGk
Allocated | 5 |  |  | TGn
Allocated | 6 |  |  | TGn
Allocated | 7 |  |  | TGn
Allocated | 8 |  |  | TGn
Allocated | 9 |  |  | TGn
Allocated | 10 |  |  | TGn
Allocated | 11 |  |  | TGn
Allocated | 12 |  |  | TGn
Allocated | 13 |  |  | TGp |  | 169
Allocated | 14 |  |  | TGp |  | 170
Allocated | 15 |  |  | TGp |  | 171
Allocated | 16 |  |  | TGp |  | 172
Allocated | 17 |  |  | TGmb |  | 183
Allocated | 18 |  |  | TGad |  | 316
Allocated | 19 | 60 GHz band | center freq=56.16, chan spacing=4320 | ANA | Align with published 802.11ay-2021 | 1256
Allocated | 20 | 60 GHz band | center freq=56.16, chan spacing=6480 | ANA | Align with published 802.11ay-2021 | 1257
Allocated | 21 | 60 GHz band | center freq=56.16, chan spacing=8640 | ANA | Align with published 802.11ay-2021 | 1258
Reserved (was allocated) | 22 |  |  | ANA | Was: (TGay) | 1259
Reserved (was allocated) | 23 |  |  | ANA | Was: (TGay) | 1260
Available | 24
Available | 25
Available | 26
Available | 27
Available | 28
Available | 29
Available | 30
Available | 31
Available | 32
Available | 33
Available | 34
Available | 35
Available | 36
Available | 37
Available | 38
Available | 39
Available | 40
Available | 41
Available | 42
Available | 43
Available | 44
Available | 45
Available | 46
Available | 47
Available | 48
Available | 49
Available | 50
Available | 51
Available | 52
Available | 53
Available | 54
Available | 55
Available | 56
Available | 57
Available | 58
Available | 59
Available | 60
Available | 61
Available | 62
Available | 63
Available | 64
Available | 65
Available | 66
Available | 67
Available | 68
Available | 69
Available | 70
Available | 71
Available | 72
Available | 73
Available | 74
Available | 75
Available | 76
Available | 77
Available | 78
Available | 79
Available | 80
Available | 81
Available | 82
Available | 83
Available | 84
Reserved (was allocated) | 85 |  |  | TGaf | Was: (Tgaf) 'TVHT_W' | 641
Reserved (was allocated) | 86 |  |  | TGaf | Was: (Tgaf) 'TVHT_2W' | 642
Reserved (was allocated) | 87 |  |  | TGaf | Was: (Tgaf) 'TVHT_4W' | 643
Available | 88
Available | 89
Available | 90
Available | 91
Available | 92
Available | 93
Available | 94
Available | 95
Available | 96
Available | 97
Available | 98
Available | 99
Available | 100
Available | 101
Available | 102
Available | 103
Available | 104
Available | 105
Available | 106
Available | 107
Available | 108
Available | 109
Available | 110
Available | 111
Available | 112
Available | 113
Available | 114
Available | 115
Available | 116
Available | 117
Available | 118
Available | 119
Available | 120
Available | 121
Available | 122
Available | 123
Available | 124
Available | 125
Available | 126
Available | 127
Allocated | 128 |  |  | Tgac |  | 515
Allocated | 129 |  |  | Tgac |  | 516
Allocated | 130 |  |  | Tgac |  | 517
Available | 131
Available | 132
Available | 133
Available | 134
Available | 135
Available | 136
Available | 137
Available | 138
Available | 139
Available | 140
Available | 141
Available | 142
Available | 143
Available | 144
Available | 145
Available | 146
Available | 147
Available | 148
Available | 149
Available | 150
Available | 151
Available | 152
Available | 153
Available | 154
Available | 155
Available | 156
Available | 157
Available | 158
Available | 159
Available | 160
Available | 161
Available | 162
Available | 163
Available | 164
Available | 165
Available | 166
Available | 167
Available | 168
Available | 169
Available | 170
Available | 171
Available | 172
Available | 173
Available | 174
Available | 175
Available | 176
Available | 177
Available | 178
Available | 179
Available | 180
Available | 181
Available | 182
Available | 183
Available | 184
Available | 185
Available | 186
Available | 187
Available | 188
Available | 189
Available | 190
Available | 191
Available | 192
Available | 193
Available | 194
Available | 195
Available | 196
Available | 197
Available | 198
Available | 199
Available | 200
Available | 201
Available | 202
Available | 203
Available | 204
Available | 205
Available | 206
Available | 207
Available | 208
Available | 209
Available | 210
Available | 211
Available | 212
Available | 213
Available | 214
Available | 215
Available | 216
Available | 217
Available | 218
Available | 219
Available | 220
Available | 221
Available | 222
Available | 223
Available | 224
Available | 225
Available | 226
Available | 227
Available | 228
Available | 229
Available | 230
Available | 231
Available | 232
Available | 233
Available | 234
Available | 235
Available | 236
Available | 237
Available | 238
Available | 239
Available | 240
Available | 241
Available | 242
Available | 243
Available | 244
Available | 245
Available | 246
Available | 247
Available | 248
Available | 249
Available | 250
Available | 251
Available | 252
Available | 253
Available | 254
Reserved (for escape) | 255 |  |  |  | Reserved for ANA

## OperatingClassesInJapan
Resource Name: |  | Return to TOC
Description: |  | Operating Classes in Japan
Reference: |  | IEEE Std 802.11-2020
Subclause: |  | E.1
Figure/Table: |  | Table E-3
Alt Reference: |  | IEEE Std 802.11-2007
Subclause: |  | Annex J
Figure/Table: |  | Table J.3
Minimum Value: |  | 1
Maximum Value: |  | 255
Notes: |  | None of these resources have names or descriptions.
Status | Value | Name | Description | Group | Notes | TransactionID
Allocated | 1 |  |  | WG
Allocated | 2 |  |  | WG
Allocated | 3 |  |  | WG
Allocated | 4 |  |  | WG
Allocated | 5 |  |  | WG
Allocated | 6 |  |  | WG
Allocated | 7 |  |  | WG
Allocated | 8 |  |  | WG
Allocated | 9 |  |  | WG
Allocated | 10 |  |  | WG
Allocated | 11 |  |  | WG
Allocated | 12 |  |  | WG
Allocated | 13 |  |  | WG
Allocated | 14 |  |  | WG
Allocated | 15 |  |  | WG
Allocated | 16 |  |  | WG
Allocated | 17 |  |  | WG
Allocated | 18 |  |  | WG
Allocated | 19 |  |  | WG
Allocated | 20 |  |  | WG
Allocated | 21 |  |  | WG
Allocated | 22 |  |  | WG
Allocated | 23 |  |  | WG
Allocated | 24 |  |  | WG
Allocated | 25 |  |  | WG
Allocated | 26 |  |  | WG
Allocated | 27 |  |  | WG
Allocated | 28 |  |  | WG
Allocated | 29 |  |  | WG
Allocated | 30 |  |  | TGk
Allocated | 31 |  |  | TGk
Allocated | 32 |  |  | TGk
Allocated | 33 |  |  | TGn
Allocated | 34 |  |  | TGn
Allocated | 35 |  |  | TGn
Allocated | 36 |  |  | TGn
Allocated | 37 |  |  | TGn
Allocated | 38 |  |  | TGn
Allocated | 39 |  |  | TGn
Allocated | 40 |  |  | TGn
Allocated | 41 |  |  | TGn
Allocated | 42 |  |  | TGn
Allocated | 43 |  |  | TGn
Allocated | 44 |  |  | TGn
Allocated | 45 |  |  | TGn
Allocated | 46 |  |  | TGn
Allocated | 47 |  |  | TGn
Allocated | 48 |  |  | TGn
Allocated | 49 |  |  | TGn
Allocated | 50 |  |  | TGn
Allocated | 51 |  |  | TGn
Allocated | 52 |  |  | TGn
Allocated | 53 |  |  | TGn
Allocated | 54 |  |  | TGn
Allocated | 55 |  |  | TGn
Allocated | 56 |  |  | TGn
Allocated | 57 |  |  | TGn
Allocated | 58 |  |  | TGmb |  | 184
Allocated | 59 |  |  | TGad |  | 317
Allocated | 60 | 60 GHz band | center freq=56.16, chan spacing=4320 | ANA | Align with published 802.11ay-2021 | 1251
Allocated | 61 | 60 GHz band | center freq=56.16, chan spacing=6480 | ANA | Align with published 802.11ay-2021 | 1252
Allocated | 62 | 60 GHz band | center freq=56.16, chan spacing=8640 | ANA | Align with published 802.11ay-2021 | 1253
Reserved (was allocated) | 63 |  |  | ANA | Was: (TGay) | 1254
Reserved (was allocated) | 64 |  |  | ANA | Was: (TGay) | 1255
Available | 65
Available | 66
Available | 67
Available | 68
Available | 69
Available | 70
Available | 71
Available | 72
Available | 73
Available | 74
Available | 75
Available | 76
Available | 77
Available | 78
Available | 79
Available | 80
Available | 81
Available | 82
Available | 83
Available | 84
Available | 85
Available | 86
Available | 87
Available | 88
Available | 89
Available | 90
Available | 91
Available | 92
Available | 93
Available | 94
Available | 95
Available | 96
Available | 97
Available | 98
Available | 99
Available | 100
Available | 101
Available | 102
Available | 103
Available | 104
Available | 105
Available | 106
Available | 107
Available | 108
Available | 109
Available | 110
Available | 111
Available | 112
Available | 113
Available | 114
Available | 115
Available | 116
Available | 117
Available | 118
Available | 119
Available | 120
Available | 121
Available | 122
Available | 123
Available | 124
Available | 125
Available | 126
Available | 127
Allocated | 128 |  |  | Tgac |  | 518
Allocated | 129 |  |  | Tgac |  | 519
Allocated | 130 |  |  | Tgac |  | 520
Available | 131
Available | 132
Available | 133
Available | 134
Available | 135
Available | 136
Available | 137
Available | 138
Available | 139
Available | 140
Available | 141
Available | 142
Available | 143
Available | 144
Available | 145
Available | 146
Available | 147
Available | 148
Available | 149
Available | 150
Available | 151
Available | 152
Available | 153
Available | 154
Available | 155
Available | 156
Available | 157
Available | 158
Available | 159
Available | 160
Available | 161
Available | 162
Available | 163
Available | 164
Available | 165
Available | 166
Available | 167
Available | 168
Available | 169
Available | 170
Available | 171
Available | 172
Available | 173
Available | 174
Available | 175
Available | 176
Available | 177
Available | 178
Available | 179
Available | 180
Available | 181
Available | 182
Available | 183
Available | 184
Available | 185
Available | 186
Available | 187
Available | 188
Available | 189
Available | 190
Available | 191
Available | 192
Available | 193
Available | 194
Available | 195
Available | 196
Available | 197
Available | 198
Available | 199
Available | 200
Available | 201
Available | 202
Available | 203
Available | 204
Available | 205
Available | 206
Available | 207
Available | 208
Available | 209
Available | 210
Available | 211
Available | 212
Available | 213
Available | 214
Available | 215
Available | 216
Available | 217
Available | 218
Available | 219
Available | 220
Available | 221
Available | 222
Available | 223
Available | 224
Available | 225
Available | 226
Available | 227
Available | 228
Available | 229
Available | 230
Available | 231
Available | 232
Available | 233
Available | 234
Available | 235
Available | 236
Available | 237
Available | 238
Available | 239
Available | 240
Available | 241
Available | 242
Available | 243
Available | 244
Available | 245
Available | 246
Available | 247
Available | 248
Available | 249
Available | 250
Available | 251
Available | 252
Available | 253
Available | 254
Reserved (for escape) | 255 |  |  |  | Reserved for ANA

## OperatingClassesInUSA
Resource Name: |  | Return to TOC
Description: |  | Operating class values in the United States
Reference: |  | IEEE Std 802.11-2020
Subclause: |  | E.1
Figure/Table: |  | Table E-1
Alt Reference: |  | IEEE Std 802.11-2007
Subclause: |  | Annex J
Figure/Table: |  | Table J.1
Minimum Value: |  | 1
Maximum Value: |  | 255
Notes: |  | None of these resources have names or descriptions.
Status | Value | Name | Description | Group | Notes | TransactionID
Allocated | 1 |  |  | WG
Allocated | 2 |  |  | WG
Allocated | 3 |  |  | WG
Allocated | 4 |  |  | WG
Allocated | 5 |  |  | WG
Allocated | 6 |  |  | WG
Allocated | 7 |  |  | WG
Allocated | 8 |  |  | WG
Allocated | 9 |  |  | WG
Allocated | 10 |  |  | WG
Allocated | 11 |  |  | WG
Allocated | 12 |  |  | TGk
Allocated | 13 |  |  | TGy
Allocated | 14 |  |  | TGy
Allocated | 15 |  |  | TGy
Allocated | 16 |  |  | TGp |  | 166
Allocated | 17 |  |  | TGp |  | 164
Allocated | 18 |  |  | TGp |  | 165
Available | 19
Available | 20
Available | 21
Allocated | 22 |  |  | TGn
Allocated | 23 |  |  | TGn
Allocated | 24 |  |  | TGn
Allocated | 25 |  |  | TGn
Allocated | 26 |  |  | TGn
Allocated | 27 |  |  | TGn
Allocated | 28 |  |  | TGn
Allocated | 29 |  |  | TGn
Allocated | 30 |  |  | TGn
Allocated | 31 |  |  | TGn
Allocated | 32 |  |  | TGn
Allocated | 33 |  |  | TGn
Allocated | 34 |  |  | TGad |  | 315
Allocated | 35 | 60 GHz band | center freq=56.16, chan spacing=4320 | ANA | Align with published 802.11ay-2021 | 1261
Allocated | 36 | 60 GHz band | center freq=56.16, chan spacing=6480 | ANA | Align with published 802.11ay-2021 | 1262
Allocated | 37 | 60 GHz band | center freq=56.16, chan spacing=8640 | ANA | Align with published 802.11ay-2021 | 1263
Reserved (was allocated) | 38 |  |  | ANA | Was: (TGay) | 1264
Reserved (was allocated) | 39 |  |  | ANA | Was: (TGay) | 1265
Available | 40
Available | 41
Available | 42
Available | 43
Available | 44
Available | 45
Available | 46
Available | 47
Available | 48
Available | 49
Available | 50
Available | 51
Available | 52
Available | 53
Available | 54
Available | 55
Available | 56
Available | 57
Available | 58
Available | 59
Available | 60
Available | 61
Available | 62
Available | 63
Available | 64
Available | 65
Available | 66
Available | 67
Available | 68
Available | 69
Available | 70
Available | 71
Available | 72
Available | 73
Available | 74
Available | 75
Available | 76
Available | 77
Available | 78
Available | 79
Available | 80
Available | 81
Available | 82
Available | 83
Available | 84
Reserved (was allocated) | 85 |  |  | TGaf | Was: (Tgaf) 'TVHT_W' | 644
Reserved (was allocated) | 86 |  |  | TGaf | Was: (Tgaf) 'TVHT_2W' | 645
Reserved (was allocated) | 87 |  |  | TGaf | Was: (Tgaf) 'TVHT_4W' | 646
Available | 88
Available | 89
Available | 90
Available | 91
Available | 92
Available | 93
Available | 94
Available | 95
Available | 96
Available | 97
Available | 98
Available | 99
Available | 100
Available | 101
Available | 102
Available | 103
Available | 104
Available | 105
Available | 106
Available | 107
Available | 108
Available | 109
Available | 110
Available | 111
Available | 112
Available | 113
Available | 114
Available | 115
Available | 116
Available | 117
Available | 118
Available | 119
Available | 120
Available | 121
Available | 122
Available | 123
Available | 124
Available | 125
Available | 126
Available | 127
Allocated | 128 |  |  | Tgac |  | 512
Allocated | 129 |  |  | Tgac |  | 513
Allocated | 130 |  |  | Tgac |  | 514
Available | 131
Available | 132
Available | 133
Available | 134
Available | 135
Available | 136
Available | 137
Available | 138
Available | 139
Available | 140
Available | 141
Available | 142
Available | 143
Available | 144
Available | 145
Available | 146
Available | 147
Available | 148
Available | 149
Available | 150
Available | 151
Available | 152
Available | 153
Available | 154
Available | 155
Available | 156
Available | 157
Available | 158
Available | 159
Available | 160
Available | 161
Available | 162
Available | 163
Available | 164
Available | 165
Available | 166
Available | 167
Available | 168
Available | 169
Available | 170
Available | 171
Available | 172
Available | 173
Available | 174
Available | 175
Available | 176
Available | 177
Available | 178
Available | 179
Available | 180
Available | 181
Available | 182
Available | 183
Available | 184
Available | 185
Available | 186
Available | 187
Available | 188
Available | 189
Available | 190
Available | 191
Available | 192
Available | 193
Available | 194
Available | 195
Available | 196
Available | 197
Available | 198
Available | 199
Available | 200
Available | 201
Available | 202
Available | 203
Available | 204
Available | 205
Available | 206
Available | 207
Available | 208
Available | 209
Available | 210
Available | 211
Available | 212
Available | 213
Available | 214
Available | 215
Available | 216
Available | 217
Available | 218
Available | 219
Available | 220
Available | 221
Available | 222
Available | 223
Available | 224
Available | 225
Available | 226
Available | 227
Available | 228
Available | 229
Available | 230
Available | 231
Available | 232
Available | 233
Available | 234
Available | 235
Available | 236
Available | 237
Available | 238
Available | 239
Available | 240
Available | 241
Available | 242
Available | 243
Available | 244
Available | 245
Available | 246
Available | 247
Available | 248
Available | 249
Available | 250
Available | 251
Available | 252
Available | 253
Available | 254
Reserved (for escape) | 255 |  |  |  | Reserved for ANA

## ProtocolVersions
Resource Name: |  | Return to TOC
Description: |  | Values of the Protocol Version field in the Frame Control field
Reference: |  | IEEE Std 802.11-2020
Subclause: |  | 9.2.4.1.2
Alt Reference: |  | Draft P802.11ah_D2.1
Subclause: |  | 8.2.4.1.2
Minimum Value: |  | 0
Maximum Value: |  | 3
Status | Value | Name | Description | Group | Notes | TransactionID
Allocated | 0 | MAC frames |  | ANA |  | 714
Allocated | 1 | PV1 MAC frames |  | TGah |  | 717
Available | 2
Reserved (for escape) | 3 |  |  |  | Reserved for ANA | 714

## PublicActionFrames
Resource Name: |  | Return to TOC
Description: |  | Public Action field values
Reference: |  | IEEE Std 802.11-2020
Subclause: |  | 9.6.7.1
Figure/Table: |  | Table 9-364
Alt Reference: |  | IEEE Std 802.11-2007
Subclause: |  | 7.4.7.1
Figure/Table: |  | Table 7-57e
Minimum Value: |  | 0
Maximum Value: |  | 255
Status | Value | Name | Description | Group | Notes | TransactionID
Allocated | 0 | 20/40 BSS Coexistence Management |  | TGn |  | 110
Allocated | 1 | DSE enablement |  | TGy
Allocated | 2 | DSE deenablement |  | TGy
Allocated | 3 | DSE Registered Location Announcement |  | TGy
Allocated | 4 | Extended Channel Switch Announcement |  | TGy
Allocated | 5 | DSE measurement request |  | TGy
Allocated | 6 | DSE measurement report |  | TGy
Allocated | 7 | Measurement Pilot |  | TGk
Allocated | 8 | DSE power constraint |  | TGy
Allocated | 9 | Vendor Specific |  | TGw | Note, in versions of this database prior to R14, this was shown as allocated to TGv. However, .11w was published using this value, and that takes precedence. | 257
Allocated | 10 | GAS Initial Request |  | TGu |  | 156
Allocated | 11 | GAS Initial Response |  | TGu |  | 157
Allocated | 12 | GAS Comeback Request |  | TGu |  | 158
Allocated | 13 | GAS Comeback Response |  | TGu |  | 159
Allocated | 14 | TDLS Discovery Response |  | TGz |  | 192
Allocated | 15 | Location Track Notification |  | TGv | Note, was previously 9 | 259
Allocated | 16 | QAB Request frame | Request to quiet an adjacent BSS | TGad |  | 376
Allocated | 17 | QAB Response frame | Response to the request to quiet an adjacent BSS | TGad |  | 377
Allocated | 18 | QMF Policy | Frame used to transmit QMF Policy | TGae |  | 390
Allocated | 19 | QMF Policy Change | Frame used to request a change to QMF Policy | TGae |  | 391
Allocated | 20 | QLoad Request |  | TGaa |  | 427
Allocated | 21 | QLoad Report |  | TGaa |  | 428
Allocated | 22 | HCCA TXOP Advertisement |  | TGaa |  | 429
Allocated | 23 | HCCA TXOP Response |  | TGaa |  | 430
Allocated | 24 | Public Key |  | TGaa |  | 431
Allocated | 25 | Channel Availability Query |  | Tgaf |  | 580
Allocated | 26 | Channel Schedule Management |  | Tgaf |  | 581
Allocated | 27 | Contact Verification Signal |  | Tgaf |  | 582
Allocated | 28 | GDD Enablement Request |  | Tgaf |  | 583
Allocated | 29 | GDD Enablement Response |  | Tgaf |  | 584
Allocated | 30 | Network Channel Control |  | Tgaf |  | 585
Allocated | 31 | White Space Map Announcement |  | Tgaf |  | 586
Allocated | 32 | Fine Timing Measurement Request |  | TGmc |  | 649
Allocated | 33 | Fine Timing Measurement |  | TGmc |  | 653
Allocated | 34 | FILS Discovery |  | Tgai |  | 761
Allocated | 35 | DCT Measurement Request |  | Tgaj |  | 890
Allocated | 36 | DCT Measurement Report |  | Tgaj |  | 891
Allocated | 37 | DCT Request |  | Tgaj |  | 892
Allocated | 38 | DCT Response |  | Tgaj |  | 893
Allocated | 39 | Extended Notification Period Request |  | Tgaj |  | 894
Allocated | 40 | Extended Notification Period Response |  | Tgaj |  | 895
Allocated | 41 | Extended Channel Splitting Request |  | Tgaj |  | 896
Allocated | 42 | Extended Channel Splitting Response |  | Tgaj |  | 897
Allocated | 43 | Group Addressed GAS Request |  | TGaq |  | 963
Allocated | 44 | Group Addressed GAS Response |  | TGaq |  | 964
Allocated | 45 | On-channel Tunnel Request |  | TGmd |  | 1031
Allocated | 46 | DMG STA Directional Transmit Activity Report | Frame used for coexistence between short range and FWA systems using the same band | TGay |  | 1170
Allocated | 47 | Location Measurement Report | LMR frame for reporting FTM results for TB and NTB | TGaz |  | 1200
Allocated | 48 | ISTA Passive TB Ranging Measurement Report | Passive ranging Location Measurement reporting frame from ISTA to RSTA | TGaz |  | 1201
Allocated | 49 | Primary RSTA Broadcast Passive TB Ranging Measurement Report | Primary passive ranging LMR from RSTA to PSTA | TGaz |  | 1202
Allocated | 50 | Secondary Secondary RSTA Broadcast Passive TB Ranging Measurement Reportport | Secondary passive ranging LMR from RSTA to PSTAs. | TGaz |  | 1203
Available | 51
Available | 52
Available | 53
Available | 54
Available | 55
Available | 56
Available | 57
Available | 58
Available | 59
Available | 60
Available | 61
Available | 62
Available | 63
Available | 64
Available | 65
Available | 66
Available | 67
Available | 68
Available | 69
Available | 70
Available | 71
Available | 72
Available | 73
Available | 74
Available | 75
Available | 76
Available | 77
Available | 78
Available | 79
Available | 80
Available | 81
Available | 82
Available | 83
Available | 84
Available | 85
Available | 86
Available | 87
Available | 88
Available | 89
Available | 90
Available | 91
Available | 92
Available | 93
Available | 94
Available | 95
Available | 96
Available | 97
Available | 98
Available | 99
Available | 100
Available | 101
Available | 102
Available | 103
Available | 104
Available | 105
Available | 106
Available | 107
Available | 108
Available | 109
Available | 110
Available | 111
Available | 112
Available | 113
Available | 114
Available | 115
Available | 116
Available | 117
Available | 118
Available | 119
Available | 120
Available | 121
Available | 122
Available | 123
Available | 124
Available | 125
Available | 126
Available | 127
Available | 128
Available | 129
Available | 130
Available | 131
Available | 132
Available | 133
Available | 134
Available | 135
Available | 136
Available | 137
Available | 138
Available | 139
Available | 140
Available | 141
Available | 142
Available | 143
Available | 144
Available | 145
Available | 146
Available | 147
Available | 148
Available | 149
Available | 150
Available | 151
Available | 152
Available | 153
Available | 154
Available | 155
Available | 156
Available | 157
Available | 158
Available | 159
Available | 160
Available | 161
Available | 162
Available | 163
Available | 164
Available | 165
Available | 166
Available | 167
Available | 168
Available | 169
Available | 170
Available | 171
Available | 172
Available | 173
Available | 174
Available | 175
Available | 176
Available | 177
Available | 178
Available | 179
Available | 180
Available | 181
Available | 182
Available | 183
Available | 184
Available | 185
Available | 186
Available | 187
Available | 188
Available | 189
Available | 190
Available | 191
Available | 192
Available | 193
Available | 194
Available | 195
Available | 196
Available | 197
Available | 198
Available | 199
Available | 200
Available | 201
Available | 202
Available | 203
Available | 204
Available | 205
Available | 206
Available | 207
Available | 208
Available | 209
Available | 210
Available | 211
Available | 212
Available | 213
Available | 214
Available | 215
Available | 216
Available | 217
Available | 218
Available | 219
Available | 220
Available | 221
Available | 222
Available | 223
Available | 224
Available | 225
Available | 226
Available | 227
Available | 228
Available | 229
Available | 230
Available | 231
Available | 232
Available | 233
Available | 234
Available | 235
Available | 236
Available | 237
Available | 238
Available | 239
Available | 240
Available | 241
Available | 242
Available | 243
Available | 244
Available | 245
Available | 246
Available | 247
Available | 248
Available | 249
Available | 250
Available | 251
Available | 252
Available | 253
Available | 254
Reserved (for escape) | 255 |  |  |  | Reserved for ANA

## ReasonCodes
Resource Name: |  | Return to TOC
Description: |  | Reason Code field values
Reference: |  | IEEE Std 802.11-2020
Subclause: |  | 9.4.1.7
Figure/Table: |  | Table 9-49
Alt Reference: |  | IEEE Std 802.11-2007
Subclause: |  | 7.3.1.7
Figure/Table: |  | Table 7-22
Minimum Value: |  | 0
Maximum Value: |  | 65536
Status | Value | Name | Description | Group | Notes | TransactionID
Allocated | 0 | Reserved | Reserved | WG
Allocated | 1 | UNSPECIFIED_REASON | Unspecified reason | WG
Allocated | 2 | INVALID_AUTHENTICATION | Previous authentication no longer valid | WG
Allocated | 3 | LEAVING_NETWORK_DEAUTH | Deauthenticated because sending station is leaving (or has left) the IBSS or ESS | WG
Allocated | 4 | REASON_INACTIVITY | Disassociated due to inactivity | WG
Allocated | 5 | NO_MORE_STAS | Disassociated because AP is unable to handle all currently associated STA | WG
Allocated | 6 | INVALID_CLASS2_FRAME | Class 2 frame received from non-authenticated station | WG
Allocated | 7 | INVALID_CLASS3_FRAME | Class 3 frame received from non-authenticated station | WG
Allocated | 8 | LEAVING_NETWORK_DISASSOC | Disassociated because sending station is leaving (or has left) the BSS | WG
Allocated | 9 | NOT_AUTHENTICATED | Station requesting (re)association is not authenticated with responding station | WG
Allocated | 10 | UNACCEPTABLE_POWER_CAPABILITY | Disassociated because the information in the Power Capability element is unacceptable | TGh
Allocated | 11 | UNACCEPTABLE_SUPPORTED_CHANNELS | Disassociated because the information in the Supported Channels element is unacceptable | TGh
Allocated | 12 | BSS_TRANSITION_DISASSOC | Disassociated due to BSS Transition Management | TGv |  | 57
Allocated | 13 | REASON_INVALID_ELEMENT | Invalid information element | TGi
Allocated | 14 | MIC_FAILURE | MIC failure | TGi
Allocated | 15 | 4WAY_HANDSHAKE_TIMEOUT | 4-way handshake timeout | TGi
Allocated | 16 | GK_HANDSHAKE_TIMEOUT | Group key update timeout | TGi
Allocated | 17 | HANDSHAKE_ELEMENT_MISMATCH | Information element in 4-way handshake different from (Re-)associate request/Probe response/Beacon | TGi
Allocated | 18 | REASON_INVALID_GROUP_CIPHER | Multicast cipher is not valid | TGi
Allocated | 19 | REASON_INVALID_PAIRWISE_CIPHER | Unicast cipher is not valid | TGi
Allocated | 20 | REASON_INVALID_AKMP | Invalid AKMP | TGi | ANA: align name with 802.11-2020
Allocated | 21 | UNSUPPORTED_RSNE_VERSION | Unsupported RSNE version | TGi
Allocated | 22 | INVALID_RSNE_CAPABILITIES | Invalid RSNE capabilities | TGi
Allocated | 23 | 802_1_X_AUTH_FAILED | IEEE 802.1X authentication failed | TGi
Allocated | 24 | REASON_CIPHER_OUT_OF_POLICY | Cipher Suite rejected per security policy | TGi
Allocated | 25 | TDLS_PEER_UNREACHABLE | TDLS direct link teardown due to TDLS peer STA unreachable via the TDLS direct link | TGz |  | 111
Allocated | 26 | TDLS_UNSPECIFIED_REASON | TDLS direct link teardown for unspecified reason | TGz |  | 112
Allocated | 27 | SSP_REQUESTED_DISASSOC | Disassociated because session terminated by SSP request | TGu |  | 129
Allocated | 28 | NO_SSP_ROAMING_AGREEMENT | Disassociated because of lack of SSP roaming agreement | TGu |  | 130
Allocated | 29 | BAD_CIPHER_OR_AKM | Requested service rejected because of SSP cipher suite or AKM requirement | TGu |  | 131
Allocated | 30 | NOT_AUTHORIZED_THIS_LOCATION | Requested service not authorized in this location | TGu |  | 132
Allocated | 31 | SERVICE_CHANGE_PRECLUDES_TS | TS deleted because QoS AP lacks sufficient bandwidth for this QoS STA due to a change in BSS service characteristics or operational mode | TGn |  | 39
Allocated | 32 | UNSPECIFIED_QOS_REASON | Disassociated for unspecified, QoS-related reason | TGe
Allocated | 33 | NOT_ENOUGH_BANDWIDTH | Disassociated because QAP lacks sufficient bandwidth for this STA | TGe
Allocated | 34 | MISSING_ACKS | Disassociated because of excessive frame losses and/or poor channel conditions | TGe
Allocated | 35 | EXCEEDED_TXOP | Disassociated because QSTA is transmitting outside the limits of its polled TXOPs | TGe
Allocated | 36 | STA_LEAVING | Requested from peer QSTA as the QSTA is leaving the QBSS (or resetting) | TGe
Allocated | 37 | END_TS, END_BA | Requesting STA is no longer using the stream or session | TGe | Align description with 802.11-2020
Allocated | 38 | UNKNOWN_TS, UNKNOWN_BA | Requesting STA received frames using a mechanism for which a setup has not been completed | TGe | Align description with 802.11-2020
Allocated | 39 | TIMEOUT | Requested from peer QSTA due to time out | TGe
Allocated | 40 |  | Requested from peer QSTA as the QSTA is leaving the QBSS (or resetting) | TGe | Allocated but never used
Allocated | 41 |  | Requested from peer QSTA as it does not want to receive frames directly from the QSTA | TGe | Allocated but never used
Allocated | 42 |  | Requested from peer QSTA as the QSTA received DLP frames for which it has not set up | TGe | Allocated but never used
Allocated | 43 |  | Requested from peer QSTA as it does not want to use Block Ack | TGe | Allocated but never used
Allocated | 44 |  | Requested from peer QSTA as the QSTA received frames indicated Block Acknowledgement policy for which it has not set up | TGe | Allocated but never used
Reserved (was allocated) | 45 | PEERKEY_MISMATCH | Peer QSTA does not support the requested cipher suite | TGe | Not present in 802.11-2020
Allocated | 46 | PEER_INITIATED | In a Disassociation frame: Disassociated because authorized access limit reached | TGu | Align description with 802.11-2020 | 133
Allocated | 47 | AP_INITIATED | In a Disassociation frame: Disassociated due to external service requirements | TGu | Align description with 802.11-2020 | 134
Allocated | 48 | REASON_INVALID_FT_ACTION_FRAME_COUNT | Invalid FT Action frame count | TGmb |  | 176
Allocated | 49 | REASON_INVALID_PMKID | Invalid pairwise master key identifier (PMKID) | TGmb |  | 177
Allocated | 50 | REASON_INVALID_MDE | Invalid MDE | TGmb |  | 178
Allocated | 51 | REASON_INVALID_FTE | Invalid FTE | TGmb |  | 179
Allocated | 52 | MESH-PEERING-CANCELED | Mesh Peering Cancelled for unknown reasons | TGs |  | 202
Allocated | 53 | MESH-MAX-PEERS | Mesh Max Peers | TGs |  | 203
Allocated | 54 | MESH-CONFIGURATION-POLICY-VIOLATION | Mesh Configuration Policy Violation | TGs |  | 204
Allocated | 55 | MESH-CLOSE-RCVD | Mesh Close Received | TGs |  | 205
Allocated | 56 | MESH-MAX-RETRIES | Mesh Max Retries | TGs |  | 206
Allocated | 57 | MESH-CONFIRM-TIMEOUT | Mesh Confirm Timeout | TGs |  | 207
Allocated | 58 | MESH-INVALID-GTK | Mesh Invalid GTK | TGs |  | 208
Allocated | 59 | MESH-INCONSISTENT-PARAMETERS | Mesh Inconsistent Parameters | TGs |  | 209
Allocated | 60 | MESH-INVALID-SECURITY-CAPABILITY | Mesh Invalid Security Capability | TGs |  | 210
Allocated | 61 | MESH-PATH-ERROR-NO-PROXY-INFORMATION | The mesh STA does not have proxy information for this external destination. | TGs |  | 356
Allocated | 62 | MESH-PATH-ERROR-NO-FORWARDING-INFORMATION | Mesh Path Error No Forwarding Information | TGs |  | 212
Allocated | 63 | MESH-PATH-ERROR-DESTINATION-UNREACHABLE | Mesh Path Error Destination Unreachable | TGs |  | 213
Allocated | 64 | MAC-ADDRESS-ALREADY-EXISTS-IN-MBSS | MAC Address Already Exists in MBSS | TGs |  | 214
Allocated | 65 | MESH-CHANNEL-SWITCH-REGULATORY-REQUIREMENTS | Mesh Channel Switch Regulatory Requirements | TGs |  | 215
Allocated | 66 | MESH-CHANNEL-SWITCH-UNSPECIFIED | Mesh Channel Switch Unspecified | TGs |  | 216
Allocated | 67 | TRANSMISSION_LINK_ESTABLISHMENT_ FAILED |  | TGaj |  | 908
Allocated | 68 | ALTERATIVE_ CHANNEL_OCCUPIED |  | TGaj |  | 909
Reserved (was allocated) | 69 |  |  | TGak | Was: (TGak) 'GLK_NOT_AUTHORIZED' | 981
Allocated | 70 | TIME_SYNC_LOST | The STA is not able to maintain TSF | TGay |  | 1053
Allocated | 71 | POOR_RSSI_CONDITIONS | Disassociated due to poor RSSI | TGax |  | 1132
Available | 72
Available | 73
Available | 74
Available | 75
Available | 76
Available | 77
Available | 78
Available | 79
Available | 80
Available | 81
Available | 82
Available | 83
Available | 84
Available | 85
Available | 86
Available | 87
Available | 88
Available | 89
Available | 90
Available | 91
Available | 92
Available | 93
Available | 94
Available | 95
Available | 96
Available | 97
Available | 98
Available | 99
Available | 100
Available | 101
Available | 102
Available | 103
Available | 104
Available | 105
Available | 106
Available | 107
Available | 108
Available | 109
Available | 110
Available | 111
Available | 112
Available | 113
Available | 114
Available | 115
Available | 116
Available | 117
Available | 118
Available | 119
Available | 120
Available | 121
Available | 122
Available | 123
Available | 124
Available | 125
Available | 126
Available | 127
Available | 128
Available | 129
Available | 130
Available | 131
Available | 132
Available | 133
Available | 134
Available | 135
Available | 136
Available | 137
Available | 138
Available | 139
Available | 140
Available | 141
Available | 142
Available | 143
Available | 144
Available | 145
Available | 146
Available | 147
Available | 148
Available | 149
Available | 150
Available | 151
Available | 152
Available | 153
Available | 154
Available | 155
Available | 156
Available | 157
Available | 158
Available | 159
Available | 160
Available | 161
Available | 162
Available | 163
Available | 164
Available | 165
Available | 166
Available | 167
Available | 168
Available | 169
Available | 170
Available | 171
Available | 172
Available | 173
Available | 174
Available | 175
Available | 176
Available | 177
Available | 178
Available | 179
Available | 180
Available | 181
Available | 182
Available | 183
Available | 184
Available | 185
Available | 186
Available | 187
Available | 188
Available | 189
Available | 190
Available | 191
Available | 192
Available | 193
Available | 194
Available | 195
Available | 196
Available | 197
Available | 198
Available | 199
Available | 200
Available | 201
Available | 202
Available | 203
Available | 204
Available | 205
Available | 206
Available | 207
Available | 208
Available | 209
Available | 210
Available | 211
Available | 212
Available | 213
Available | 214
Available | 215
Available | 216
Available | 217
Available | 218
Available | 219
Available | 220
Available | 221
Available | 222
Available | 223
Available | 224
Available | 225
Available | 226
Available | 227
Available | 228
Available | 229
Available | 230
Available | 231
Available | 232
Available | 233
Available | 234
Available | 235
Available | 236
Available | 237
Available | 238
Available | 239
Available | 240
Available | 241
Available | 242
Available | 243
Available | 244
Available | 245
Available | 246
Available | 247
Available | 248
Available | 249
Available | 250
Available | 251
Available | 252
Available | 253
Available | 254
Available | 255
Reserved (for escape) | 65535 |  |  |  | Reserved for ANA

## RSNCapabilities
Resource Name: |  | Return to TOC
Description: |  | RSN Capability field bit positions
Reference: |  | IEEE Std 802.11-2020
Subclause: |  | 9.4.2.24.4
Figure/Table: |  | Figure 9-289
Alt Reference: |  | IEEE Std 802.11-2007
Subclause: |  | 7.3.2.25.3
Figure/Table: |  | Figure 7-74
Minimum Value: |  | 0
Maximum Value: |  | 15
Status | Value | Name | Description | Group | Notes | TransactionID
Allocated | 0 |  | Pre-Auth | WG
Allocated | 1 |  | No Pairwise | WG
Allocated | 2 |  | PTKSA Replay Counter | WG
Allocated | 3 |  | PTKSA Replay Counter | WG
Allocated | 4 |  | GTKSA Replay Counter | WG
Allocated | 5 |  | GTKSA Replay Counter | WG
Allocated | 6 |  | Management Frame Protection Required | TGw |  | 36
Allocated | 7 |  | Management Frame Protection Capable | TGw |  | 37
Allocated | 8 |  | Joint Multi-band RSNA | TGad |  | 312
Allocated | 9 |  | Peerkey Enabled | WG
Allocated | 10 |  | SPP A-MSDU Capable | TGn
Allocated | 11 |  | SPP A-MSDU Required | TGn
Allocated | 12 |  | Protected Block Ack Capable (PBAC) | TGmb |  | 180
Allocated | 13 |  | Extended Key ID for Unicast | TGmb |  | 181
Allocated | 14 | Operating Channel Validation Capable (OCVC) |  | TGmd |  | 1029
Reserved (for escape) | 15 |  |  |  | Reserved for ANA

## ShortControlFrameSubTypes
Resource Name: |  | Return to TOC
Description: |  | Short Control frame subtype values
Reference: |  | IEEE Std 802.11-2020
Subclause: |  | 9.8.4
Figure/Table: |  | Table 9-538
Minimum Value: |  | 0
Maximum Value: |  | 7
Status | Value | Name | Description | Group | Notes | TransactionID
Allocated | 0 | STACK |  | TGah |  | 732
Allocated | 1 | BAT |  | TGah |  | 727
Available | 2
Available | 3
Available | 4
Available | 5
Available | 6
Reserved (for escape) | 7 |  |  |  | Reserved for ANA | 719

## ShortFrameTypes
Resource Name: |  | Return to TOC
Description: |  | Short frame type values
Reference: |  | IEEE Std 802.11-2020
Subclause: |  | 9.8.3.1
Figure/Table: |  | Table 9-535
Minimum Value: |  | 0
Maximum Value: |  | 7
Status | Value | Name | Description | Group | Notes | TransactionID
Allocated | 0 | Data (associated) | One of A1 or A2 is an SID | TGah |  | 721
Allocated | 1 | Management |  | TGah |  | 722
Allocated | 2 | Control |  | TGah |  | 723
Allocated | 3 | Data (pre-associated) | Both A1 and A2 contain MAC addresses | TGah |  | 724
Available | 4
Available | 5
Available | 6
Reserved (for escape) | 7 |  |  |  | Reserved for ANA | 718

## ShortManagementFrameSubTypes
Resource Name: |  | Return to TOC
Description: |  | Short Management frame subtype values
Reference: |  | IEEE Std 802.11-2020
Subclause: |  | 9.8.5.1
Figure/Table: |  | Table 9-539
Minimum Value: |  | 0
Maximum Value: |  | 7
Status | Value | Name | Description | Group | Notes | TransactionID
Allocated | 0 | Action |  | TGah |  | 728
Allocated | 1 | Action No Ack |  | TGah |  | 729
Allocated | 2 | Short Probe Response |  | TGah |  | 730
Allocated | 3 | Resource Allocation |  | TGah |  | 731
Available | 4
Available | 5
Available | 6
Reserved (for escape) | 7 |  |  |  | Reserved for ANA | 720

## SpectrumManagementActionFrames
Resource Name: |  | Return to TOC
Description: |  | Spectrum Mangagement Action field values
Reference: |  | IEEE Std 802.11-2020
Subclause: |  | 9.6.2.1
Figure/Table: |  | Table 9-346
Alt Reference: |  | IEEE Std 802.11-2007
Subclause: |  | 7.4.1
Figure/Table: |  | Table 7-44
Minimum Value: |  | 0
Maximum Value: |  | 255
Status | Value | Name | Description | Group | Notes | TransactionID
Allocated | 0 | Measurement Report |  | WG
Allocated | 1 | Measurement Report |  | WG
Allocated | 2 | TPC Report |  | WG
Allocated | 3 | TPC Report |  | WG
Allocated | 4 | Channel Switch Announcement |  | WG
Reserved (was allocated) | 5 |  |  | TGy |  | 9
Reserved (was allocated) | 6 |  |  | TGy
Available | 7
Available | 8
Available | 9
Available | 10
Available | 11
Available | 12
Available | 13
Available | 14
Available | 15
Available | 16
Available | 17
Available | 18
Available | 19
Available | 20
Available | 21
Available | 22
Available | 23
Available | 24
Available | 25
Available | 26
Available | 27
Available | 28
Available | 29
Available | 30
Available | 31
Available | 32
Available | 33
Available | 34
Available | 35
Available | 36
Available | 37
Available | 38
Available | 39
Available | 40
Available | 41
Available | 42
Available | 43
Available | 44
Available | 45
Available | 46
Available | 47
Available | 48
Available | 49
Available | 50
Available | 51
Available | 52
Available | 53
Available | 54
Available | 55
Available | 56
Available | 57
Available | 58
Available | 59
Available | 60
Available | 61
Available | 62
Available | 63
Available | 64
Available | 65
Available | 66
Available | 67
Available | 68
Available | 69
Available | 70
Available | 71
Available | 72
Available | 73
Available | 74
Available | 75
Available | 76
Available | 77
Available | 78
Available | 79
Available | 80
Available | 81
Available | 82
Available | 83
Available | 84
Available | 85
Available | 86
Available | 87
Available | 88
Available | 89
Available | 90
Available | 91
Available | 92
Available | 93
Available | 94
Available | 95
Available | 96
Available | 97
Available | 98
Available | 99
Available | 100
Available | 101
Available | 102
Available | 103
Available | 104
Available | 105
Available | 106
Available | 107
Available | 108
Available | 109
Available | 110
Available | 111
Available | 112
Available | 113
Available | 114
Available | 115
Available | 116
Available | 117
Available | 118
Available | 119
Available | 120
Available | 121
Available | 122
Available | 123
Available | 124
Available | 125
Available | 126
Available | 127
Available | 128
Available | 129
Available | 130
Available | 131
Available | 132
Available | 133
Available | 134
Available | 135
Available | 136
Available | 137
Available | 138
Available | 139
Available | 140
Available | 141
Available | 142
Available | 143
Available | 144
Available | 145
Available | 146
Available | 147
Available | 148
Available | 149
Available | 150
Available | 151
Available | 152
Available | 153
Available | 154
Available | 155
Available | 156
Available | 157
Available | 158
Available | 159
Available | 160
Available | 161
Available | 162
Available | 163
Available | 164
Available | 165
Available | 166
Available | 167
Available | 168
Available | 169
Available | 170
Available | 171
Available | 172
Available | 173
Available | 174
Available | 175
Available | 176
Available | 177
Available | 178
Available | 179
Available | 180
Available | 181
Available | 182
Available | 183
Available | 184
Available | 185
Available | 186
Available | 187
Available | 188
Available | 189
Available | 190
Available | 191
Available | 192
Available | 193
Available | 194
Available | 195
Available | 196
Available | 197
Available | 198
Available | 199
Available | 200
Available | 201
Available | 202
Available | 203
Available | 204
Available | 205
Available | 206
Available | 207
Available | 208
Available | 209
Available | 210
Available | 211
Available | 212
Available | 213
Available | 214
Available | 215
Available | 216
Available | 217
Available | 218
Available | 219
Available | 220
Available | 221
Available | 222
Available | 223
Available | 224
Available | 225
Available | 226
Available | 227
Available | 228
Available | 229
Available | 230
Available | 231
Available | 232
Available | 233
Available | 234
Available | 235
Available | 236
Available | 237
Available | 238
Available | 239
Available | 240
Available | 241
Available | 242
Available | 243
Available | 244
Available | 245
Available | 246
Available | 247
Available | 248
Available | 249
Available | 250
Available | 251
Available | 252
Available | 253
Available | 254
Reserved (for escape) | 255 |  |  |  | Reserved for ANA

## StatusCodes
Resource Name: |  | Return to TOC
Description: |  | Status Code field values
Reference: |  | IEEE Std 802.11-2020
Subclause: |  | 9.4.1.9
Figure/Table: |  | Table 9-50
Alt Reference: |  | IEEE Std 802.11-2007
Subclause: |  | 7.3.1.9
Figure/Table: |  | Table 7-23
Minimum Value: |  | 0
Maximum Value: |  | 65536
Notes: |  | "Name" entries come from "Encoding of ResultCode to Status Code field" table in 11.4.4 (IEEE Std 802.11-2007).
Status | Value | Name | Description | Group | Notes | TransactionID
Allocated | 0 | SUCCESS | Successful | WG
Allocated | 1 | REFUSED, REFUSED_REASON_UNSPECIFIED | Unspecified failure | WG
Allocated | 2 |  | TDLS Wakeup Schedule rejected but alternative schedule provided | TGz |  | 113
Allocated | 3 |  | TDLS Wakeup Schedule rejected | TGz |  | 114
Reserved (was allocated) | 4 |  | Reserved
Allocated | 5 |  | Security disabled | TGz |  | 116
Allocated | 6 |  | Unacceptable Lifetime | TGz |  | 117
Allocated | 7 |  | Not in BSS | TGz |  | 161
Reserved (was allocated) | 8 |  | Reserved
Reserved (was allocated) | 9 |  | Reserved
Allocated | 10 | REFUSED_CAPABILITIES_MISMATCH | Cannot support all requested capabilities in the capability information field | WG
Allocated | 11 |  | Reassociation denied due to inability to confirm that association exists | WG
Allocated | 12 |  | Association denied due to reason outside the scope of this standard | WG
Allocated | 13 |  | Responding station does not support the specified authentication algorithm | WG
Allocated | 14 |  | Received an authentication frame with authentication transaction sequence number out of expected sequence | WG
Allocated | 15 |  | Authentication rejected because of challenge failure | WG
Allocated | 16 |  | Authentication rejected due to timeout waiting for next frame in sequence | WG
Allocated | 17 |  | Association denied because AP is unable to handle additional associated STA | WG
Allocated | 18 | REFUSED_BASIC_RATES_MISMATCH | Association denied due to requesting station not supporting all of the data rates in the BSSBasicRateSet parameter | WG
Allocated | 19 |  | Association denied due to requesting station not supporting the short preamble option | WG
Reserved (was allocated) | 20 |  |  | TGmc | Was: (WG) 'Association denied due to requesting station not supporting the PBCC modulation option' Removed from Draft P802.11REVmc D0.6 | 576
Reserved (was allocated) | 21 |  |  | TGmc | Was: (WG) 'Association denied due to requesting station not supporting the channel agility option' Removed from Draft P802.11REVmc D0.6 | 568
Allocated | 22 |  | Association request rejected because Spectrum Management capability is required | TGh
Allocated | 23 |  | Association request rejected because the information in the Power Capability element is unacceptable | TGh
Allocated | 24 |  | Association request rejected because the information in the Supported Channels element is unacceptable | TGh
Allocated | 25 |  | Association request rejected due to requesting station not supporting the short slot time option | TGg
Reserved (was allocated) | 26 |  |  | TGmc | Was: (TGg) 'Association request rejected due to requesting station not supporting the ER-PBCC modulation option' Removed from Draft P802.11REVmc D0.6 | 575
Allocated | 27 |  | Association denied due to requesting STA not supporting HT features | TGn
Allocated | 28 |  | R0KH Unreachable | TGr |  | 21
Allocated | 29 |  | Association denied because the requesting STA does not support the PCO transition required by the AP | TGn |  | 24
Allocated | 30 | REFUSED_TEMPORARILY | Association request rejected temporarily; try again later | TGw |  | 31
Allocated | 31 |  | Robust Management frame policy violation | TGw |  | 46
Allocated | 32 |  | Unspecified, QoS related failure | TGe
Allocated | 33 |  | Association denied due to QAP having insufficient bandwidth to handle another QSTA | TGe
Allocated | 34 |  | Association denied due to poor channel conditions | TGe
Allocated | 35 |  | Association (with QBSS) denied due to requesting station not supporting the QoS facility | TGe
Available | 36
Allocated | 37 | REQUEST_DECLINED | The request has been declined | TGe
Allocated | 38 | INVALID_PARAMETERS | The request has not been successful as one or more parameters have invalid values | TGe
Allocated | 39 | REJECTED_WITH_SUGGESTED_CHANGES | The TS has not been created because the request cannot be honored. However, a suggested Tspec is provided so that the initiating QSTA may attempt to send another TS with the suggested changes to the TSpec | TGe
Allocated | 40 |  | Invalid Information Element | TGi
Allocated | 41 |  | Group Cipher is not valid | TGi
Allocated | 42 |  | Pairwise Cipher is not valid | TGi
Allocated | 43 |  | AKMP is not valid | TGi
Allocated | 44 |  | Unsupported RSN IE version | TGi
Allocated | 45 |  | Invalid RSN IE Capabilities | TGi
Allocated | 46 |  | Cipher suite is rejected per security policy | TGi
Allocated | 47 | REJECTED_FOR_DELAY_PERIOD | The TS has not been created. However, the HC may be capable of creating a TS, in response to a request, after the time indicated in the TS Delay element | TGe
Allocated | 48 | NOT_ALLOWED | Direct link is not allowed in the BSS by policy | TGe
Allocated | 49 | NOT_PRESENT | Destination STA is not present within this QBSS | TGe
Allocated | 50 | NOT_QOS_STA | The destination STA is not a QSTA | TGe
Allocated | 51 |  | Association denied because Listen Interval is too large | TGm
Allocated | 52 |  | Invalid Fast BSS Transition Action Frame Count | TGr
Allocated | 53 |  | Invalid PMKID | TGr
Allocated | 54 |  | Invalid MDIE | TGr
Allocated | 55 |  | Invalid FTIE | TGr
Allocated | 56 | REQUESTED_TCLAS_NOT_SUPPORTED_BY_AP | Requested TCLAS processing is not supported by the AP | TGv |  | 58
Allocated | 57 | INSUFFICIENT_TCLAS_PROCESSING_RESOURCES | The AP has insufficient TCLAS processing resources to satisfy the request | TGv |  | 59
Allocated | 58 |  | The TS has not been created because the request cannot be honored; however, the HC suggests the STA to transition to other BSSs to setup the TS. | TGv |  | 60
Allocated | 59 | GAS_ADVERTISEMENT_PROTOCOL_NOT_SUPPORTED PROTOCOL_NOT_SUPPORTED | GAS advertisement protocol not supported | TGu | Align name and description with 802.11-2020 | 134
Allocated | 60 | NO_OUTSTANDING_GAS_REQUEST | No outstanding GAS request | TGu | Align name and description with 802.11-2020 | 135
Allocated | 61 | GAS_RESPONSE_NOT_RECEIVED_FROM _SERVER | GAS response not received from the advertisement server | TGu | Align name and description with 802.11-2020 | 248
Allocated | 62 | GAS_QUERY_TIMEOUT | STA timed out waiting for GAS Query Response | TGu |  | 249
Allocated | 63 | GAS_QUERY_RESPONSE_TOO_LARGE | GAS response is larger than query response length limit | TGu | Align name and description with 802.11-2020 | 250
Allocated | 64 | REJECTED_HOME_WITH_SUGGESTED_CHANGES | Request refused because home network does not support request | TGu |  | 258
Allocated | 65 | SERVER_UNREACHABLE | Advertisement server in the network is not currently reachable | TGu |  | 140
Reserved (was allocated) | 66 |  |  | TGu |  | 265
Allocated | 67 | REJECTED_FOR_SSP_PERMISSIONS | Request refused due to permissions received via SSPN interface | TGu |  | 142
Allocated | 68 |  | Request refused because AP does not support unauthenticated access | TGu |  | 252
Reserved (was allocated) | 69 |  |  | TGu |  | 253
Reserved (was allocated) | 70 |  |  | TGz |  | 246
Reserved (was allocated) | 71 |  |  | TGz |  | 247
Allocated | 72 |  | Invalid contents of RSNIE | TGz
Allocated | 73 |  | U-APSD Coexistence is not supported | TGv |  | 195
Allocated | 74 |  | Requested U-APSD Coexistence mode is not supported | TGv |  | 196
Allocated | 75 |  | Requested Interval/Duration value cannot be supported | TGv |  | 197
Allocated | 76 |  | Authentication is rejected because an Anti-Clogging Token is required | TGs |  | 217
Allocated | 77 |  | Authentication is rejected because the offered finite cyclic group is not supported | TGs |  | 218
Allocated | 78 |  | The TBTT adjustment request has not been successful because the STA could not find an alternative TBTT. | TGs |  | 357
Allocated | 79 | TRANSMISSION_FAILURE | Transmission Failure | TGu |  | 254
Allocated | 80 | REQUESTED_TCLAS_NOT_SUPPORTED | Requested TCLAS Not Supported | TGv |  | 262
Allocated | 81 | TCLAS_RESOURCES_EXHAUSTED | TCLAS Resources Exhausted | TGv |  | 263
Allocated | 82 | REJECTED_WITH_SUGGESTED_BSS_TRANSITION | Rejected with suggested BSS Transition | TGv |  | 264
Allocated | 83 |  | Reject with recommended schedule | TGad |  | 278
Allocated | 84 |  | Reject because no wakeup schedule specified | TGad |  | 279
Allocated | 85 |  | Success, the Destination STA is in power save mode | TGad |  | 280
Allocated | 86 | PENDING_ADMITTING_FST_SESSION | FST pending, in process of admitting FST session | TGad | 2014-08-05 updated (REVmc MDR) | 281
Allocated | 87 | PERFORMING_FST_NOW | Performing FST now | TGad | 2014-08-05 updated (REVmc MDR) | 282
Allocated | 88 | PENDING_GAP_IN_BA_WINDOW | FST pending, gap(s) in Block Ack window | TGad | 2014-08-05 updated (REVmc MDR) | 283
Allocated | 89 | REJECT_U-PID_SETTING | Reject because of U-PID setting | TGad | 2014-08-05 updated (REVmc MDR) | 284
Allocated | 90 |  | Reserved (for use by WAPI) | ANA |  | 368
Allocated | 91 |  | Reserved (for use by WAPI) | ANA |  | 369
Allocated | 92 | REFUSED_EXTERNAL_REASON | (Re)association refused for some external reason | ANA |  | 372
Allocated | 93 | REFUSED_AP_OUT_OF_MEMORY | (Re)association refused because of memory limits at the AP | ANA |  | 373
Allocated | 94 | REJECTED_EMERGENCY_SERVICES_NOT_SUPPORTED | (Re)association refused because emergency services are not supported at the AP. | ANA |  | 374
Allocated | 95 | QUERY_RESPONSE_OUTSTANDING |  | ANA |  | 375
Allocated | 96 | REJECT_DSE_BAND | Reject since the request is for transition to a frequency band subject to DSE procedures and FST Initiator is a dependent STA | TGad |  | 398
Allocated | 97 | TCLAS_PROCESSING_TERMINATED | Requested TCLAS processing has been terminated by the AP | TGaa |  | 408
Allocated | 98 | TS_SCHEDULE_CONFLICT | The TS schedule conflicts with an existing schedule; an alternative schedule is provided | TGaa |  | 409
Allocated | 99 | DENIED_WITH_SUGGESTED_BAND_AND_CHANNEL | The association has been denied; however, one or more Multi-band elements are included that can be used by the receiving STA to join the BSS | TGad |  | 460
Allocated | 100 | MCCAOP_RESERVATION_CONFLICT | The request failed due to a reservation conflict | TGmb |  | 462
Allocated | 101 | MAF_LIMIT_EXCEEDED | The request failed due to exceeded MAF limit. | TGmb |  | 463
Allocated | 102 | MCCA_TRACK_LIMIT_EXCEEDED | The request failed due to exceeded MCCA track limit | TGmb |  | 464
Allocated | 103 | DENIED_DUE_TO_SPECTRUM_MANAGEMENT | Association denied because the information in the Spectrum Management field is unacceptable | TGad |  | 505
Allocated | 104 |  | Association denied because the requesting STA does not support VHT features | TGac |  | 526
Allocated | 105 | ENABLEMENT DENIED | An entity other than an authorized GDB denies request for enablement – see 11-12/1396r0 slide 5 for mutual negotiations in Japan among microphone controllers, LPTC oneseg controllers and RLSS. | TGaf |  | 546
Allocated | 106 | RESTRICTION FROM AUTHORIZED GDB | An authorized GDB denies request for enablement | TGaf |  | 547
Allocated | 107 | AUTHORIZATION DEENABLED | A GDC enabling STA may send this for any reason, just like it can disassociate a STA for any reason. | TGaf |  | 548
Allocated | 108 | ENERGY_LIMITED_OPERATION_NOT_SUPPORTED | Re (association) refused or disassociated because energy limited operation is not supported at the AP. | TGah |  | 667
Allocated | 109 | REJECTED_NDP_BLOCK_ACK_SUGGESTED | BlockAck negotiation refused because, due to buffer constraints and other unspecified reasons, the recipient prefers to generate only NDP BlockAck frames. | TGah |  | 668
Allocated | 110 | REJECTED_MAX_AWAY_DURATION_UNACCEPTABLE | Association denied/disassociated because the suggested value for max away duration is unacceptable | TGah |  | 711
Allocated | 111 | FLOW_CONTROL_OPERATION_ SUPPORTED | Re (association) refused or disassociated because flow control operation is not supported by the non-AP STA. | TGah |  | 712
Allocated | 112 | FILS_AUTHENTICATION_FAILURE | FILS authentication failure | Tgai |  | 736
Allocated | 113 | UNKNOWN_AUTHENTICATION_SERVER | Unknown Authentication Server | Tgai |  | 737
Reserved (was allocated) | 114 |  |  | ANA | Was: (Tgai) 'FILS_AUTHENTICATION_FAILURE' | 1233
Reserved (was allocated) | 115 |  |  | ANA | Was: (Tgai) 'UNKNOWN_AUTHENTICATION_SERVER' | 1233
Allocated | 116 | DENIED_NOTIFICATION_PERIOD_ALLOCATION |  | Tgaj |  | 898
Allocated | 117 | DENIED_CHANNEL_SPLITTING |  | Tgaj |  | 899
Allocated | 118 | DENIED_ALLOCATION |  | Tgaj |  | 900
Allocated | 119 | CMMG_FEATURES_NOT_SUPPORTED | Association denied because the requesting STA does not support CMMG features | Tgaj | Align name and description with 802.11-2020 | 901
Allocated | 120 | GAS_FRAGMENT_NOT_AVAILABLE | The requested GAS fragment is not available | TGaq |  | 959
Allocated | 121 | SUCCESS_CAG_VERSIONS_MATCH | The CAG Version provided by the requesting STA is the same as the latest CAG Version provided by the relevant server. | TGaq |  | 965
Allocated | 122 | GLK_NOT_AUTHORIZED |  | TGak |  | 980
Allocated | 123 | UNKNOWN_PASSWORD_ IDENTIFIER | Authentication rejected because the password identifier is unknown. | TGmd |  | 988
Allocated | 124 | DENIED_HE_NOT_SUPPORTED |  | TGax |  | 1036
Allocated | 125 | DENIED_LOCAL_MAC_ADDRESS_POLICY_VIOLATION | Request denied because source address of request is inconsistent with local MAC address policy. | TGmd |  | 1139
Allocated | 126 | SAE_HASH_TO_ELEMENT | SAE authentication uses direct hashing, instead of looping, to obtain the PWE | TGmd |  | 1140
Allocated | 127 | Allocated to WFA |  | ANA | WFA Liaison April 7, 2020 | 1153
Allocated | 128 | TCLAS_PROCESSING_TERMINATED_INSUFFICIENT_QOS |  | TGmd |  | 1157
Allocated | 129 | TCLAS_PROCESSING_TERMINATED_POLICY_CONFLICT |  | TGmd |  | 1158
Allocated | 130 | DENIED_STA_AFFILIATED_WITH_MLD_WITH_EXISTING_MLD_ASSOCIATION |  | TGbe |  | 1209
Allocated | 131 | NSEP_DENIED_UNAUTHORIZED |  | TGbe |  | 1210
Allocated | 132 | NSEP_DENIED_OTHER_REASON |  | TGbe |  | 1211
Allocated | 133 | DENIED_TID_TO_LINK_MAPPING |  | TGbe |  | 1212
Allocated | 134 | PREFERRED_TID_TO_LINK_MAPPING_SUGGESTED |  | TGbe |  | 1213
Available | 135
Available | 136
Available | 137
Available | 138
Available | 139
Available | 140
Available | 141
Available | 142
Available | 143
Available | 144
Available | 145
Available | 146
Available | 147
Available | 148
Available | 149
Available | 150
Available | 151
Available | 152
Available | 153
Available | 154
Available | 155
Available | 156
Available | 157
Available | 158
Available | 159
Available | 160
Available | 161
Available | 162
Available | 163
Available | 164
Available | 165
Available | 166
Available | 167
Available | 168
Available | 169
Available | 170
Available | 171
Available | 172
Available | 173
Available | 174
Available | 175
Available | 176
Available | 177
Available | 178
Available | 179
Available | 180
Available | 181
Available | 182
Available | 183
Available | 184
Available | 185
Available | 186
Available | 187
Available | 188
Available | 189
Available | 190
Available | 191
Available | 192
Available | 193
Available | 194
Available | 195
Available | 196
Available | 197
Available | 198
Available | 199
Available | 200
Available | 201
Available | 202
Available | 203
Available | 204
Available | 205
Available | 206
Available | 207
Available | 208
Available | 209
Available | 210
Available | 211
Available | 212
Available | 213
Available | 214
Available | 215
Available | 216
Available | 217
Available | 218
Available | 219
Available | 220
Available | 221
Available | 222
Available | 223
Available | 224
Available | 225
Available | 226
Available | 227
Available | 228
Available | 229
Available | 230
Available | 231
Available | 232
Available | 233
Available | 234
Available | 235
Available | 236
Available | 237
Available | 238
Available | 239
Available | 240
Available | 241
Available | 242
Available | 243
Available | 244
Available | 245
Available | 246
Available | 247
Available | 248
Available | 249
Available | 250
Available | 251
Available | 252
Available | 253
Available | 254
Available | 255

## TLV encodings
Resource Name: |  | Return to TOC
Description: |  | TLV encodings are an extensible format to covey Type-Length-Value information that is likely to depend on regulatory requirements and be different in different regulatory domains.
Reference: |  | IEEE Std 802.11-2020
Subclause: |  | 9.4.4
Minimum Value: |  | 0
Maximum Value: |  | 255
Status | Value | Name | Description | Group | Notes | TransactionID
Available | 0
Allocated | 1 | TLV Name |  | Tgaf |  | 614
Allocated | 2 | Device Class |  | Tgaf |  | 615
Allocated | 3 | Device Identification Information |  | Tgaf |  | 616
Allocated | 4 | FCC ID |  | Tgaf |  | 617
Allocated | 5 | Industry Canada ID |  | Tgaf |  | 618
Allocated | 6 | Device Serial Number |  | Tgaf |  | 619
Reserved (was allocated) | 7 |  |  |  | Was: (TGaf) 'Model Identifier'
Reserved (was allocated) | 8 |  |  |  | Was: (TGaf) 'Technology Identifier'
Reserved (was allocated) | 9 |  |  | TGaf | Was: (Tgaf) 'Spectrum Mask Descriptor' | 647
Allocated | 10 | Device Location Information |  | Tgaf |  | 623
Allocated | 11 | Channel Schedule Descriptor |  | Tgaf |  | 624
Allocated | 12 | WSM Information |  | Tgaf |  | 625
Available | 13
Available | 14
Available | 15
Available | 16
Available | 17
Available | 18
Available | 19
Available | 20
Available | 21
Available | 22
Available | 23
Available | 24
Available | 25
Available | 26
Available | 27
Available | 28
Available | 29
Available | 30
Available | 31
Available | 32
Available | 33
Available | 34
Available | 35
Available | 36
Available | 37
Available | 38
Available | 39
Available | 40
Available | 41
Available | 42
Available | 43
Available | 44
Available | 45
Available | 46
Available | 47
Available | 48
Available | 49
Available | 50
Available | 51
Available | 52
Available | 53
Available | 54
Available | 55
Available | 56
Available | 57
Available | 58
Available | 59
Available | 60
Available | 61
Available | 62
Available | 63
Available | 64
Available | 65
Available | 66
Available | 67
Available | 68
Available | 69
Available | 70
Available | 71
Available | 72
Available | 73
Available | 74
Available | 75
Available | 76
Available | 77
Available | 78
Available | 79
Available | 80
Available | 81
Available | 82
Available | 83
Available | 84
Available | 85
Available | 86
Available | 87
Available | 88
Available | 89
Available | 90
Available | 91
Available | 92
Available | 93
Available | 94
Available | 95
Available | 96
Available | 97
Available | 98
Available | 99
Available | 100
Available | 101
Available | 102
Available | 103
Available | 104
Available | 105
Available | 106
Available | 107
Available | 108
Available | 109
Available | 110
Available | 111
Available | 112
Available | 113
Available | 114
Available | 115
Available | 116
Available | 117
Available | 118
Available | 119
Available | 120
Available | 121
Available | 122
Available | 123
Available | 124
Available | 125
Available | 126
Available | 127
Available | 128
Available | 129
Available | 130
Available | 131
Available | 132
Available | 133
Available | 134
Available | 135
Available | 136
Available | 137
Available | 138
Available | 139
Available | 140
Available | 141
Available | 142
Available | 143
Available | 144
Available | 145
Available | 146
Available | 147
Available | 148
Available | 149
Available | 150
Available | 151
Available | 152
Available | 153
Available | 154
Available | 155
Available | 156
Available | 157
Available | 158
Available | 159
Available | 160
Available | 161
Available | 162
Available | 163
Available | 164
Available | 165
Available | 166
Available | 167
Available | 168
Available | 169
Available | 170
Available | 171
Available | 172
Available | 173
Available | 174
Available | 175
Available | 176
Available | 177
Available | 178
Available | 179
Available | 180
Available | 181
Available | 182
Available | 183
Available | 184
Available | 185
Available | 186
Available | 187
Available | 188
Available | 189
Available | 190
Available | 191
Available | 192
Available | 193
Available | 194
Available | 195
Available | 196
Available | 197
Available | 198
Available | 199
Available | 200
Available | 201
Available | 202
Available | 203
Available | 204
Available | 205
Available | 206
Available | 207
Available | 208
Available | 209
Available | 210
Available | 211
Available | 212
Available | 213
Available | 214
Available | 215
Available | 216
Available | 217
Available | 218
Available | 219
Available | 220
Available | 221
Available | 222
Available | 223
Available | 224
Available | 225
Available | 226
Available | 227
Available | 228
Available | 229
Available | 230
Available | 231
Available | 232
Available | 233
Available | 234
Available | 235
Available | 236
Available | 237
Available | 238
Available | 239
Available | 240
Available | 241
Available | 242
Available | 243
Available | 244
Available | 245
Available | 246
Available | 247
Available | 248
Available | 249
Available | 250
Available | 251
Available | 252
Available | 253
Available | 254
Reserved (for escape) | 255

## WNM-Notification types
Resource Name: |  | Return to TOC
Description: |  | Types of event that may be indicated by a WNM Notification Request frame
Reference: |  | IEEE Std 802.11-2020
Subclause: |  | 9.6.13.29
Figure/Table: |  | Table 9-431
Minimum Value: |  | 0
Maximum Value: |  | 255
Status | Value | Name | Description | Group | Notes | TransactionID
Allocated | 0 |  | Firmware Update Notification | TGv
Allocated | 1 |  | (Reserved for use by WFA) | ANA |  | 525
Allocated | 2 | Beacon Protection Failure |  | TGmd |  | 1096
Available | 3
Available | 4
Available | 5
Available | 6
Available | 7
Available | 8
Available | 9
Available | 10
Available | 11
Available | 12
Available | 13
Available | 14
Available | 15
Available | 16
Available | 17
Available | 18
Available | 19
Available | 20
Available | 21
Available | 22
Available | 23
Available | 24
Available | 25
Available | 26
Available | 27
Available | 28
Available | 29
Available | 30
Available | 31
Available | 32
Available | 33
Available | 34
Available | 35
Available | 36
Available | 37
Available | 38
Available | 39
Available | 40
Available | 41
Available | 42
Available | 43
Available | 44
Available | 45
Available | 46
Available | 47
Available | 48
Available | 49
Available | 50
Available | 51
Available | 52
Available | 53
Available | 54
Available | 55
Available | 56
Available | 57
Available | 58
Available | 59
Available | 60
Available | 61
Available | 62
Available | 63
Available | 64
Available | 65
Available | 66
Available | 67
Available | 68
Available | 69
Available | 70
Available | 71
Available | 72
Available | 73
Available | 74
Available | 75
Available | 76
Available | 77
Available | 78
Available | 79
Available | 80
Available | 81
Available | 82
Available | 83
Available | 84
Available | 85
Available | 86
Available | 87
Available | 88
Available | 89
Available | 90
Available | 91
Available | 92
Available | 93
Available | 94
Available | 95
Available | 96
Available | 97
Available | 98
Available | 99
Available | 100
Available | 101
Available | 102
Available | 103
Available | 104
Available | 105
Available | 106
Available | 107
Available | 108
Available | 109
Available | 110
Available | 111
Available | 112
Available | 113
Available | 114
Available | 115
Available | 116
Available | 117
Available | 118
Available | 119
Available | 120
Available | 121
Available | 122
Available | 123
Available | 124
Available | 125
Available | 126
Available | 127
Available | 128
Available | 129
Available | 130
Available | 131
Available | 132
Available | 133
Available | 134
Available | 135
Available | 136
Available | 137
Available | 138
Available | 139
Available | 140
Available | 141
Available | 142
Available | 143
Available | 144
Available | 145
Available | 146
Available | 147
Available | 148
Available | 149
Available | 150
Available | 151
Available | 152
Available | 153
Available | 154
Available | 155
Available | 156
Available | 157
Available | 158
Available | 159
Available | 160
Available | 161
Available | 162
Available | 163
Available | 164
Available | 165
Available | 166
Available | 167
Available | 168
Available | 169
Available | 170
Available | 171
Available | 172
Available | 173
Available | 174
Available | 175
Available | 176
Available | 177
Available | 178
Available | 179
Available | 180
Available | 181
Available | 182
Available | 183
Available | 184
Available | 185
Available | 186
Available | 187
Available | 188
Available | 189
Available | 190
Available | 191
Available | 192
Available | 193
Available | 194
Available | 195
Available | 196
Available | 197
Available | 198
Available | 199
Available | 200
Available | 201
Available | 202
Available | 203
Available | 204
Available | 205
Available | 206
Available | 207
Available | 208
Available | 209
Available | 210
Available | 211
Available | 212
Available | 213
Available | 214
Available | 215
Available | 216
Available | 217
Available | 218
Available | 219
Available | 220
Allocated | 221 | Vendor Specific | Vendor Specific | TGmc |  | 527
Available | 222
Available | 223
Available | 224
Available | 225
Available | 226
Available | 227
Available | 228
Available | 229
Available | 230
Available | 231
Available | 232
Available | 233
Available | 234
Available | 235
Available | 236
Available | 237
Available | 238
Available | 239
Available | 240
Available | 241
Available | 242
Available | 243
Available | 244
Available | 245
Available | 246
Available | 247
Available | 248
Available | 249
Available | 250
Available | 251
Available | 252
Available | 253
Available | 254
Available | 255

## ANA
Allocations for Group ANA |  |  | Return to TOC
Group | Resource | Ref Doc | Ref Subclause | Ref Location | Value | Name | Description | TransactionID | Type | Status | User | Name | Req Value | Description | Allocated Value | Requested | Differs? | Reason
ANA | CipherSuiteSelectors | IEEE Std 802.11-2020 | 9.4.2.24.2 | Table 9-149 | 18 | CCM* | Used in IEEE 802.15.9 Recommended Practice. CCM* is defined in IEEE 802.15.4-2011, Annex B. | 812 | Allocate | Successful | Adrian Stephens | CCM* | 18 | Used in IEEE 802.15.9 Recommended Practice. CCM* is defined in IEEE 802.15.4-2011, Annex B. | 18 | 2015-03-16 07:13 | 0
ANA | ElementIDs | IEEE Std 802.11-2020 | 9.4.2.1 | Table 9-92 | 180 | Reserved (for use in ISO/IEC 20011) | Reserved (for use in ISO/IEC 20011) | 367 | Allocate | Successful | Adrian Stephens |  |  | Reserved (for use in ISO/IEC 20011) | 180 | 2011-03-18 06:45 | 0 | Document 11-11-/0404r1 Liaison to SC6
ANA | Extended RSN Capabilities | IEEE Std 802.11-2020 | 9.4.2.241.4 | Table 9-321 | 6 | Allocated to WFA |  | 1154 | Allocate | Successful | Robert Stacey | Allocated to WFA |  |  | 6 | 2020-04-08 13:07 | 0
ANA | ExtendedCapabilities | IEEE Std 802.11-2020 | 9.4.2.26 | Table 9-153 | 64 | Max Number Of MSDUs In A-MSDU | Note, this is actually a 2-bit field. Bits 63 and 64 are allocated. | 551 | Allocate | Successful | Robert Stacey | Max Number Of MSDUs In A-MSDU | 63 | Note, this is actually a 2-bit field. Bits 63 and 64 are allocated. | 63 | 2013-01-07 12:10 | 0 | Present in 802.11ac D4.1
ANA | ExtendedCapabilities | IEEE Std 802.11-2020 | 9.4.2.26 | Table 9-153 | 88 | Allocated to WFA |  | 1155 | Allocate | Successful | Robert Stacey | Allocated to WFA |  |  | 88 | 2020-04-08 13:07 | 0
ANA | OperatingClassesGlobal | IEEE Std 802.11-2020 | E.1 | Table E-4 | 181 | 60 GHz band | Center freq=56.16 GHz, chan spacing=2160 MHz | 1239 | Allocate | Successful | Robert Stacey | 60 GHz band | 181 | Center freq=56.16 GHz, chan spacing=2160 MHz | 181 | 2021-09-07 17:12 | 0 | Align with published 802.11-2020
ANA | OperatingClassesGlobal | IEEE Std 802.11-2020 | E.1 | Table E-4 | 182 | 60 GHz band | Center freq=56.70 GHz, chan spacing=1080 MHz | 1240 | Allocate | Successful | Robert Stacey | 60 GHz band | 182 | Center freq=56.70 GHz, chan spacing=1080 MHz | 182 | 2021-09-07 17:12 | 0 | Align with published 802.11-2020
ANA | OperatingClassesGlobal | IEEE Std 802.11-2020 | E.1 | Table E-4 | 183 | 60 GHz band | Center freq=42.66 GHz, chan spacing=540 | 1244 | Allocate | Successful | Robert Stacey | 60 GHz band | 183 | Center freq=42.66 GHz, chan spacing=540 | 183 | 2021-09-08 | 0
ANA | OperatingClassesGlobal | IEEE Std 802.11-2020 | E.1 | Table E-4 | 184 | 60 GHz band | center freq=47.52, chan spacing=540 MHz | 1245 | Allocate | Successful | Robert Stacey | 60 GHz band | 184 | center freq=47.52, chan spacing=540 MHz | 184 | 2021-09-08 | 0
ANA | OperatingClassesGlobal | IEEE Std 802.11-2020 | E.1 | Table E-4 | 185 | 60 GHz band | center freq=42.93 GHz, chan spacing=1080 MHz | 1246 | Allocate | Successful | Robert Stacey | 60 GHz band | 185 | center freq=42.93 GHz, chan spacing=1080 MHz | 185 | 2021-09-08 | 0
ANA | OperatingClassesGlobal | IEEE Std 802.11-2020 | E.1 | Table E-4 | 186 | 60 GHz band | center freq=47.79 GHz, chan spacing=1080 MHz | 1247 | Allocate | Successful | Robert Stacey | 60 GHz band | 186 | center freq=47.79 GHz, chan spacing=1080 MHz | 186 | 2021-09-08 | 0
ANA | OperatingClassesGlobal | IEEE Std 802.11-2020 | E.1 | Table E-4 | 187 | 60 GHz band | center freq=56.16, chan spacing=4320 | 1248 | Allocate | Successful | Robert Stacey | 60 GHz band | 187 | center freq=56.16, chan spacing=4320 | 187 | 2021-09-08 | 0
ANA | OperatingClassesGlobal | IEEE Std 802.11-2020 | E.1 | Table E-4 | 188 | 60 GHz band | center freq=56.16 GHz, chan spacing=6480 MHz | 1249 | Allocate | Successful | Robert Stacey | 60 GHz band | 188 | center freq=56.16 GHz, chan spacing=6480 MHz | 188 | 2021-09-08 | 0
ANA | OperatingClassesGlobal | IEEE Std 802.11-2020 | E.1 | Table E-4 | 189 | 60 GHz band | center freq=56.16 GHz, chan spacing=8640 MHz | 1250 | Allocate | Successful | Robert Stacey | 60 GHz band | 189 | center freq=56.16 GHz, chan spacing=8640 MHz | 189 | 2021-09-08 | 0
ANA | OperatingClassesInEurope | IEEE Std 802.11-2020 | E.1 | Table E-2 | 19 | 60 GHz band | center freq=56.16, chan spacing=4320 | 1256 | Allocate | Successful | Robert Stacey | 60 GHz band |  | center freq=56.16, chan spacing=4320 | 19 | 2021-09-08 | 0
ANA | OperatingClassesInEurope | IEEE Std 802.11-2020 | E.1 | Table E-2 | 20 | 60 GHz band | center freq=56.16, chan spacing=6480 | 1257 | Allocate | Successful | Robert Stacey | 60 GHz band |  | center freq=56.16, chan spacing=6480 | 20 | 2021-09-08 | 0
ANA | OperatingClassesInEurope | IEEE Std 802.11-2020 | E.1 | Table E-2 | 21 | 60 GHz band | center freq=56.16, chan spacing=8640 | 1258 | Allocate | Successful | Robert Stacey | 60 GHz band |  | center freq=56.16, chan spacing=8640 | 21 | 2021-09-08 | 0
ANA | OperatingClassesInJapan | IEEE Std 802.11-2020 | E.1 | Table E-3 | 60 | 60 GHz band | center freq=56.16, chan spacing=4320 | 1251 | Allocate | Successful | Robert Stacey | 60 GHz band | 60 | center freq=56.16, chan spacing=4320 | 60 | 2021-09-08 | 0
ANA | OperatingClassesInJapan | IEEE Std 802.11-2020 | E.1 | Table E-3 | 61 | 60 GHz band | center freq=56.16, chan spacing=6480 | 1252 | Allocate | Successful | Robert Stacey | 60 GHz band | 61 | center freq=56.16, chan spacing=6480 | 61 | 2021-09-08 | 0
ANA | OperatingClassesInJapan | IEEE Std 802.11-2020 | E.1 | Table E-3 | 62 | 60 GHz band | center freq=56.16, chan spacing=8640 | 1253 | Allocate | Successful | Robert Stacey | 60 GHz band | 62 | center freq=56.16, chan spacing=8640 | 62 | 2021-09-08 | 0
ANA | OperatingClassesInUSA | IEEE Std 802.11-2020 | E.1 | Table E-1 | 35 | 60 GHz band | center freq=56.16, chan spacing=4320 | 1261 | Allocate | Successful | Robert Stacey | 60 GHz band |  | center freq=56.16, chan spacing=4320 | 35 | 2021-09-08 | 0
ANA | OperatingClassesInUSA | IEEE Std 802.11-2020 | E.1 | Table E-1 | 36 | 60 GHz band | center freq=56.16, chan spacing=6480 | 1262 | Allocate | Successful | Robert Stacey | 60 GHz band |  | center freq=56.16, chan spacing=6480 | 36 | 2021-09-08 | 0
ANA | OperatingClassesInUSA | IEEE Std 802.11-2020 | E.1 | Table E-1 | 37 | 60 GHz band | center freq=56.16, chan spacing=8640 | 1263 | Allocate | Successful | Robert Stacey | 60 GHz band |  | center freq=56.16, chan spacing=8640 | 37 | 2021-09-08 | 0
ANA | ProtocolVersions | IEEE Std 802.11-2020 | 9.2.4.1.2 |  | 0 | MAC frames |  | 714 | Create Resource | Successful | Yongho Seok | ProtocolVersions |  | Values of the Protocol Version field in the Frame Control field |  | 2014-09-29 12:25 | 0
ANA | StatusCodes | IEEE Std 802.11-2020 | 9.4.1.9 | Table 9-50 | 90 |  | Reserved (for use by WAPI) | 368 | Allocate | Successful | Adrian Stephens |  |  | Reserved (for use by WAPI) | 90 | 2011-03-18 06:45 | 0 | Document 11-11-/0404r1 Liaison to SC6
ANA | StatusCodes | IEEE Std 802.11-2020 | 9.4.1.9 | Table 9-50 | 91 |  | Reserved (for use by WAPI) | 369 | Allocate | Successful | Adrian Stephens |  |  | Reserved (for use by WAPI) | 91 | 2011-03-18 06:45 | 0 | Document 11-11-/0404r1 Liaison to SC6
ANA | StatusCodes | IEEE Std 802.11-2020 | 9.4.1.9 | Table 9-50 | 92 | REFUSED_EXTERNAL_REASON | (Re)association refused for some external reason | 372 | Allocate | Successful | Adrian Stephens | REFUSED_EXTERNAL_REASON |  | (Re)association refused for some external reason | 92 | 2011-03-21 12:17 | 0
ANA | StatusCodes | IEEE Std 802.11-2020 | 9.4.1.9 | Table 9-50 | 93 | REFUSED_AP_OUT_OF_MEMORY | (Re)association refused because of memory limits at the AP | 373 | Allocate | Successful | Adrian Stephens | REFUSED_AP_OUT_OF_MEMORY |  | (Re)association refused because of memory limits at the AP | 93 | 2011-03-21 12:17 | 0
ANA | StatusCodes | IEEE Std 802.11-2020 | 9.4.1.9 | Table 9-50 | 94 | REJECTED_EMERGENCY_SERVICES_NOT_SUPPORTED | (Re)association refused because emergency services are not supported at the AP. | 374 | Allocate | Successful | Adrian Stephens | REJECTED_EMERGENCY_SERVICES_NOT_SUPPORTED |  | (Re)association refused because emergency services are not supported at the AP. | 94 | 2011-03-21 12:17 | 0
ANA | StatusCodes | IEEE Std 802.11-2020 | 9.4.1.9 | Table 9-50 | 95 | QUERY_RESPONSE_OUTSTANDING |  | 375 | Allocate | Successful | Adrian Stephens | QUERY_RESPONSE_OUTSTANDING |  |  | 95 | 2011-03-21 12:17 | 0
ANA | StatusCodes | IEEE Std 802.11-2020 | 9.4.1.9 | Table 9-50 | 127 | Allocated to WFA |  | 1153 | Allocate | Successful | Robert Stacey | Allocated to WFA |  |  | 127 | 2020-04-08 13:07 | 0
ANA | WNM-Notification types | IEEE Std 802.11-2020 | 9.6.13.29 | Table 9-431 | 1 |  | (Reserved for use by WFA) | 525 | Allocate | Successful | Adrian Stephens |  |  | (Reserved for use by WFA) | 1 | 2012-08-06 14:58 | 0 | Request approved by WG motion in July 2012 802.11 session.

## TGaa
Allocations for Group TGaa |  |  | Return to TOC
Group | Resource | Ref Doc | Ref Subclause | Ref Location | Value | Name | Description | TransactionID | Type | Status | User | Name | Req Value | Description | Allocated Value | Requested | Differs? | Reason
TGaa | AKMSuiteSelectors | IEEE Std 802.11-2020 | 9.4.2.24.3 | Table 9-151 | 10 |  | APPeerKey Authentication with SHA-256 or using PMKSA caching | 417 | Allocate | Successful | Alex Ashley | AP Peer Key Suite |  |  | 10 | 2011-05-13 10:07 | 0
TGaa | Categories | IEEE Std 802.11-2020 | 9.4.1.11 | Table 9-51 | 19 | Robust AV Streaming | Robust AV Streaming action frames | 410 | Allocate | Successful | Alex Ashley | Robust AV Streaming |  | Robust AV Streaming action frames | 19 | 2011-05-13 10:06 | 0
TGaa | dot11Compliances | IEEE Std 802.11-2020 | C.3 |  | 7 | dot11AVSCompliance | objects from the IEEE 802.11 MIB required to robust AV streaming | 454 | Allocate | Successful | Alex Ashley | dot11AVSCompliance | 7 | objects from the IEEE 802.11 MIB required to robust AV streaming | 7 | 2011-06-24 13:20 | 0
TGaa | dot11Compliances | IEEE Std 802.11-2020 | C.3 |  | 8 | dot11AVSAPCCompliance | objects from the IEEE 802.11 MIB required for HCCA TXOP negotiation | 455 | Allocate | Successful | Alex Ashley | dot11AVSAPCCompliance | 8 | objects from the IEEE 802.11 MIB required for HCCA TXOP negotiation | 8 | 2011-06-24 13:20 | 0
TGaa | dot11Groups | IEEE Std 802.11-2020 | C.3 |  | 68 | dot11AVSBase | attributes that are present if the STA supports the robust audio video streaming | 436 | Allocate | Successful | Alex Ashley | dot11AVSBase |  | attributes that are present if the STA supports the robust audio video streaming | 68 | 2011-05-13 10:07 | 0
TGaa | dot11Groups | IEEE Std 802.11-2020 | C.3 |  | 69 | dot11AVSAPCGroup | attributes that are present if the STA supports HCCA TXOP negotiation | 437 | Allocate | Successful | Alex Ashley | dot11AVSAPCGroup |  | attributes that are present if the STA supports HCCA TXOP negotiation | 69 | 2011-05-13 10:07 | 0
TGaa | dot11smt | IEEE Std 802.11-2020 | C.3 |  | 28 | dot11AVOptionsTable | AV streaming attributes that are implemented in a Robust AV STA | 433 | Allocate | Successful | Alex Ashley | dot11AVOptionsTable |  | AV streaming attributes that are implemented in a Robust AV STA | 28 | 2011-05-13 10:07 | 0
TGaa | dot11smt | IEEE Std 802.11-2020 | C.3 |  | 29 | dot11AVConfigTable | AV streaming attributes that define the configuration of an Robust AV STA | 434 | Allocate | Successful | Alex Ashley | dot11AVConfigTable |  | AV streaming attributes that define the configuration of an Robust AV STA | 29 | 2011-05-13 10:07 | 0
TGaa | dot11smt | IEEE Std 802.11-2020 | C.3 |  | 30 | dot11APCTable | MIB based HCCA TXOP Negotiation | 435 | Allocate | Successful | Alex Ashley | dot11APCTable |  | MIB based HCCA TXOP Negotiation | 30 | 2011-05-13 10:07 | 0
TGaa | dot11StationConfigEntry | IEEE Std 802.11-2020 | C.3 |  | 140 | dot11RobustAVStreamingImplemented | Define support or otherwise for Robust AV Streaming | 432 | Allocate | Successful | Alex Ashley | dot11RobustAVStreamingImplemented |  | Define support or otherwise for Robust AV Streaming | 140 | 2011-05-13 10:07 | 0
TGaa | ElementIDs | IEEE Std 802.11-2020 | 9.4.2.1 | Table 9-92 | 184 | Inter-Access Category Priority |  | 411 | Allocate | Successful | Alex Ashley | Inter-Access Category Priority |  |  | 184 | 2011-05-13 10:06 | 0
TGaa | ElementIDs | IEEE Std 802.11-2020 | 9.4.2.1 | Table 9-92 | 185 | SCS Descriptor |  | 412 | Allocate | Successful | Alex Ashley | SCS Descriptor |  |  | 185 | 2011-05-13 10:06 | 0
TGaa | ElementIDs | IEEE Std 802.11-2020 | 9.4.2.1 | Table 9-92 | 186 | QLoad Report |  | 413 | Allocate | Successful | Alex Ashley | QLoad Report |  |  | 186 | 2011-05-13 10:06 | 0
TGaa | ElementIDs | IEEE Std 802.11-2020 | 9.4.2.1 | Table 9-92 | 187 | HCCA TXOP Update Count |  | 414 | Allocate | Successful | Alex Ashley | HCCA TXOP Update Count |  |  | 187 | 2011-05-13 10:06 | 0
TGaa | ElementIDs | IEEE Std 802.11-2020 | 9.4.2.1 | Table 9-92 | 188 | Higher Layer Stream ID |  | 415 | Allocate | Successful | Alex Ashley | Higher Layer Stream ID |  |  | 188 | 2011-05-13 10:06 | 0
TGaa | ElementIDs | IEEE Std 802.11-2020 | 9.4.2.1 | Table 9-92 | 189 | GCR Group Address |  | 416 | Allocate | Successful | Alex Ashley | GCR Group Address |  |  | 189 | 2011-05-13 10:06 | 0
TGaa | ExtendedCapabilities | IEEE Std 802.11-2020 | 9.4.2.26 | Table 9-153 | 51 | Robust AV Streaming |  | 418 | Allocate | Successful | Alex Ashley | Robust AV Streaming |  | Action Field | 51 | 2011-05-13 10:07 | 0
TGaa | ExtendedCapabilities | IEEE Std 802.11-2020 | 9.4.2.26 | Table 9-153 | 52 | Advanced GCR |  | 419 | Allocate | Successful | Alex Ashley | Advanced GCR |  |  | 52 | 2011-05-13 10:07 | 0
TGaa | ExtendedCapabilities | IEEE Std 802.11-2020 | 9.4.2.26 | Table 9-153 | 53 | Mesh GCR |  | 420 | Allocate | Successful | Alex Ashley | Mesh GCR |  |  | 53 | 2011-05-13 10:07 | 0
TGaa | ExtendedCapabilities | IEEE Std 802.11-2020 | 9.4.2.26 | Table 9-153 | 54 | SCS |  | 421 | Allocate | Successful | Alex Ashley | SCS |  |  | 54 | 2011-05-13 10:07 | 0
TGaa | ExtendedCapabilities | IEEE Std 802.11-2020 | 9.4.2.26 | Table 9-153 | 55 | QLoad Report |  | 422 | Allocate | Successful | Alex Ashley | QLoad Report |  |  | 55 | 2011-05-13 10:07 | 0
TGaa | ExtendedCapabilities | IEEE Std 802.11-2020 | 9.4.2.26 | Table 9-153 | 56 | Alternate EDCA |  | 423 | Allocate | Successful | Alex Ashley | Alternate EDCA |  |  | 56 | 2011-05-13 10:07 | 0
TGaa | ExtendedCapabilities | IEEE Std 802.11-2020 | 9.4.2.26 | Table 9-153 | 57 | Unprotected TXOP Negotiation |  | 424 | Allocate | Successful | Alex Ashley | Public TXOP Negotiation |  |  | 57 | 2011-05-13 10:07 | 0
TGaa | ExtendedCapabilities | IEEE Std 802.11-2020 | 9.4.2.26 | Table 9-153 | 58 | Protected TXOP Negotiation |  | 425 | Allocate | Successful | Alex Ashley | Protected TXOP Negotiation |  |  | 58 | 2011-05-13 10:07 | 0
TGaa | ExtendedCapabilities | IEEE Std 802.11-2020 | 9.4.2.26 | Table 9-153 | 60 | Protected Qload Report |  | 426 | Allocate | Successful | Alex Ashley | Protected Qload Report |  |  | 60 | 2011-05-13 10:07 | 0
TGaa | MAC addresses | IEEE Std 802.11-2020 | None | None | 82 | dot11GCRConcealmentAddress default value | Group address: 01-0F-AC-47-43-52. (reads ...GCR in ascii). | 493 | Allocate | Successful | Alex Ashley | dot11GCRConcealmentAddress default value | 82 | Group address: 01-0F-AC-47-43-52. (reads ...GCR in ascii). | 82 | 2012-03-16 14:35 | 0
TGaa | PublicActionFrames | IEEE Std 802.11-2020 | 9.6.7.1 | Table 9-364 | 20 | QLoad Request |  | 427 | Allocate | Successful | Alex Ashley | QLoad Request |  |  | 20 | 2011-05-13 10:07 | 0
TGaa | PublicActionFrames | IEEE Std 802.11-2020 | 9.6.7.1 | Table 9-364 | 21 | QLoad Report |  | 428 | Allocate | Successful | Alex Ashley | QLoad Report |  |  | 21 | 2011-05-13 10:07 | 0
TGaa | PublicActionFrames | IEEE Std 802.11-2020 | 9.6.7.1 | Table 9-364 | 22 | HCCA TXOP Advertisement |  | 429 | Allocate | Successful | Alex Ashley | HCCA TXOP Advertisement |  |  | 22 | 2011-05-13 10:07 | 0
TGaa | PublicActionFrames | IEEE Std 802.11-2020 | 9.6.7.1 | Table 9-364 | 23 | HCCA TXOP Response |  | 430 | Allocate | Successful | Alex Ashley | HCCA TXOP Response |  |  | 23 | 2011-05-13 10:07 | 0
TGaa | PublicActionFrames | IEEE Std 802.11-2020 | 9.6.7.1 | Table 9-364 | 24 | Public Key |  | 431 | Allocate | Successful | Alex Ashley | Public Key |  |  | 24 | 2011-05-13 10:07 | 0
TGaa | StatusCodes | IEEE Std 802.11-2020 | 9.4.1.9 | Table 9-50 | 97 | TCLAS_PROCESSING_TERMINATED | Requested TCLAS processing has been terminated by the AP | 408 | Allocate | Successful | Alex Ashley | TCLAS_PROCESSING_TERMINATED |  | Requested TCLAS processing has been terminated by the AP | 97 | 2011-05-13 10:06 | 0
TGaa | StatusCodes | IEEE Std 802.11-2020 | 9.4.1.9 | Table 9-50 | 98 | TS_SCHEDULE_CONFLICT | The TS schedule conflicts with an existing schedule; an alternative schedule is provided | 409 | Allocate | Successful | Alex Ashley | TS_SCHEDULE_CONFLICT |  | The TS schedule conflicts with an existing schedule; an alternative schedule is provided | 98 | 2011-05-13 10:06 | 0

## TGac
Allocations for Group TGac |  |  | Return to TOC
Group | Resource | Ref Doc | Ref Subclause | Ref Location | Value | Name | Description | TransactionID | Type | Status | User | Name | Req Value | Description | Allocated Value | Requested | Differs? | Reason
TGac | AKMSuiteSelectors | IEEE Std 802.11-2020 | 9.4.2.24.3 | Table 9-151 | 11 |  | Authentication negotiated over IEEE 802.1X or using PMKSA caching as defined in "Cached PMKSAs and RSNA key management" using a Suite B compliant EAP method supporting EC of GF(p=256) | 561 | Allocate | Successful | Robert Stacey |  |  | Authentication negotiated over IEEE 802.1X or using PMKSA caching as defined in 11.5.9.3 (Cached PMKSAs and RSNA key management) using a Suite B compliant EAP method supporting EC of GF(p=256) | 11 | 2013-01-16 16:40 | 0
TGac | AKMSuiteSelectors | IEEE Std 802.11-2020 | 9.4.2.24.3 | Table 9-151 | 12 |  | Authentication negotiated over IEEE 802.1X or using PMKSA caching as defined in "Cached PMKSAs and RSNA key management" using a Suite B compliant EAP method supporting EC of GP(p=384) | 562 | Allocate | Successful | Robert Stacey |  |  | Authentication negotiated over IEEE 802.1X or using PMKSA caching as defined in 11.5.9.3 (Cached PMKSAs and RSNA key management) using a Suite B compliant EAP method supporting EC of GP(p=384) | 12 | 2013-01-16 16:40 | 0
TGac | AKMSuiteSelectors | IEEE Std 802.11-2020 | 9.4.2.24.3 | Table 9-151 | 13 |  | FT authentication negotiated over IEEE 802.1X. | 563 | Allocate | Successful | Robert Stacey |  |  | FT authentication negotiated over IEEE 802.1X | 13 | 2013-01-16 16:40 | 0
TGac | BehaviorLimits | IEEE Std 802.11-2020 | D.1 | Table D-2 | 19 | 80+ |  | 553 | Allocate | Successful | Robert Stacey | 80+ | 19 |  | 19 | 2013-01-07 12:11 | 0 | Present in 802.11ac D4.1
TGac | BehaviorLimits | IEEE Std 802.11-2020 | D.1 | Table D-2 | 20 | UseEirpForVhtTxPowEnv |  | 554 | Allocate | Successful | Robert Stacey | UseEirpForVhtTxPowEnv | 20 |  | 20 | 2013-01-07 12:11 | 0 | Present in 802.11ac D4.1
TGac | Categories | IEEE Std 802.11-2020 | 9.4.1.11 | Table 9-51 | 21 | VHT |  | 476 | Allocate | Successful | Robert Stacey | VHT |  |  | 21 | 2011-11-11 07:04 | 0
TGac | CipherSuiteSelectors | IEEE Std 802.11-2020 | 9.4.2.24.2 | Table 9-149 | 9 | GCMP-256 |  | 557 | Allocate | Successful | Robert Stacey | GCMP-256 |  |  | 9 | 2013-01-16 16:40 | 0
TGac | CipherSuiteSelectors | IEEE Std 802.11-2020 | 9.4.2.24.2 | Table 9-149 | 10 | CCMP-256 |  | 558 | Allocate | Successful | Robert Stacey | CCMP-256 |  |  | 10 | 2013-01-16 16:40 | 0
TGac | CipherSuiteSelectors | IEEE Std 802.11-2020 | 9.4.2.24.2 | Table 9-149 | 11 | BIP-GMAC-128 |  | 559 | Allocate | Successful | Robert Stacey | BIP-GMAC-128 |  |  | 11 | 2013-01-16 16:40 | 0
TGac | CipherSuiteSelectors | IEEE Std 802.11-2020 | 9.4.2.24.2 | Table 9-149 | 12 | BIP-GMAC-256 |  | 560 | Allocate | Successful | Robert Stacey | BIP-GMAC-256 |  |  | 12 | 2013-01-16 16:40 | 0
TGac | CipherSuiteSelectors | IEEE Std 802.11-2020 | 9.4.2.24.2 | Table 9-149 | 13 | BIP-CMAC-256 |  | 626 | Allocate | Successful | Robert Stacey | BIP-CMAC-256 | 13 |  | 13 | 2013-05-16 08:54 | 0
TGac | ControlSubTypes | IEEE Std 802.11-2020 | 9.2.4.1.3 | Table 9-1 | 4 | Beamforming Report Poll |  | 475 | Allocate | Successful | Robert Stacey | Beamforming Report Poll |  |  | 4 | 2011-11-11 07:04 | 0
TGac | ControlSubTypes | IEEE Std 802.11-2020 | 9.2.4.1.3 | Table 9-1 | 5 | VHT NDP Announcement |  | 474 | Allocate | Successful | Robert Stacey | NDPA |  |  | 5 | 2011-11-11 07:04 | 0
TGac | dot11Compliances | IEEE Std 802.11-2020 | C.3 |  | 14 | dot11VHTCompliance |  | 503 | Allocate | Successful | Robert Stacey | dot11VHTCompliance |  |  | 14 | 2012-05-04 09:52 | 0
TGac | dot11Groups | IEEE Std 802.11-2020 | C.3 |  | 76 | dot11VHTTransmitBeamformingGroup |  | 499 | Allocate | Successful | Robert Stacey | dot11VHTTransmitBeamformingGroup |  |  | 76 | 2012-05-04 09:52 | 0
TGac | dot11Groups | IEEE Std 802.11-2020 | C.3 |  | 77 | dot11PhyVHTComplianceGroup |  | 500 | Allocate | Successful | Robert Stacey | dot11PhyVHTComplianceGroup |  |  | 77 | 2012-05-04 09:52 | 0
TGac | dot11Groups | IEEE Std 802.11-2020 | C.3 |  | 78 | dot11VHTMACAdditions |  | 501 | Allocate | Successful | Robert Stacey | dot11VHTMACAdditions |  |  | 78 | 2012-05-04 09:52 | 0
TGac | dot11Groups | IEEE Std 802.11-2020 | C.3 |  | 79 | dot11PhyTxPowerComplianceGroup2 |  | 502 | Allocate | Successful | Robert Stacey | dot11PhyTxPowerComplianceGroup2 |  |  | 79 | 2012-05-04 09:52 | 0
TGac | dot11phy | IEEE Std 802.11-2020 | C.3 |  | 23 | dot11PhyVHTTable |  | 497 | Allocate | Successful | Robert Stacey | dot11PhyVHTTable |  |  | 23 | 2012-05-04 09:52 | 0
TGac | dot11phy | IEEE Std 802.11-2020 | C.3 |  | 24 | dot11VHTTransmitBeamformingConfigTable |  | 498 | Allocate | Successful | Robert Stacey | dot11VHTTransmitBeamformingConfigTable |  |  | 24 | 2012-05-04 09:52 | 0
TGac | dot11smt | IEEE Std 802.11-2020 | C.3 |  | 31 | dot11VHTStationConfigTable |  | 496 | Allocate | Successful | Robert Stacey | dot11VHTStationConfigTable |  |  | 31 | 2012-05-04 09:52 | 0
TGac | dot11StationConfigEntry | IEEE Std 802.11-2020 | C.3 |  | 141 | dot11VHTOptionImplemented |  | 494 | Allocate | Successful | Robert Stacey | dot11VHTOptionImplemented |  |  | 141 | 2012-05-04 09:52 | 0
TGac | dot11StationConfigEntry | IEEE Std 802.11-2020 | C.3 |  | 142 | dot11OperatingModeNotificationImplemented |  | 495 | Allocate | Successful | Robert Stacey | dot11OperatingModeNotificationImplemented |  |  | 142 | 2012-05-04 09:52 | 0
TGac | ElementIDs | IEEE Std 802.11-2020 | 9.4.2.1 | Table 9-92 | 191 | VHT Capabilities |  | 477 | Allocate | Successful | Robert Stacey | VHT Capabilities |  |  | 191 | 2011-11-11 07:04 | 0
TGac | ElementIDs | IEEE Std 802.11-2020 | 9.4.2.1 | Table 9-92 | 192 | VHT Operation |  | 478 | Allocate | Successful | Robert Stacey | VHT Operation |  |  | 192 | 2011-11-11 07:04 | 0
TGac | ElementIDs | IEEE Std 802.11-2020 | 9.4.2.1 | Table 9-92 | 193 | Extended BSS Load |  | 479 | Allocate | Successful | Robert Stacey | Extended BSS Load |  |  | 193 | 2011-11-11 07:04 | 0
TGac | ElementIDs | IEEE Std 802.11-2020 | 9.4.2.1 | Table 9-92 | 194 | Wide Bandwidth Channel Switch |  | 480 | Allocate | Successful | Robert Stacey | Wide Bandwidth Channel Switch |  |  | 194 | 2011-11-11 07:04 | 0
TGac | ElementIDs | IEEE Std 802.11-2020 | 9.4.2.1 | Table 9-92 | 195 | VHT Transmit Power Envelope |  | 481 | Allocate | Successful | Robert Stacey | VHT Transmit Power Envelope |  |  | 195 | 2011-11-11 07:04 | 0
Tgac | ElementIDs | IEEE Std 802.11-2020 | 9.4.2.1 | Table 9-92 | 196 | Channel Switch Wrapper |  | 522 | Allocate | Successful | Robert Stacey | Channel Switch Wrapper | 196 |  | 196 | 2012-05-29 08:48 | 0
TGac | ElementIDs | IEEE Std 802.11-2020 | 9.4.2.1 | Table 9-92 | 197 | AID |  | 483 | Allocate | Successful | Robert Stacey | AID |  |  | 197 | 2011-11-11 07:04 | 0
TGac | ElementIDs | IEEE Std 802.11-2020 | 9.4.2.1 | Table 9-92 | 198 | Quiet Channel |  | 484 | Allocate | Successful | Robert Stacey | Quiet Channel |  |  | 198 | 2011-11-11 07:04 | 0
TGac | ElementIDs | IEEE Std 802.11-2020 | 9.4.2.1 | Table 9-92 | 199 | Operating Mode Notification |  | 504 | Allocate | Successful | Robert Stacey | Operating Mode Notification |  |  | 199 | 2012-05-04 09:52 | 0
TGac | ExtendedCapabilities | IEEE Std 802.11-2020 | 9.4.2.26 | Table 9-153 | 61 | TDLS Wider Bandwidth |  | 485 | Allocate | Successful | Robert Stacey | TDLS Wider Bandwidth |  |  | 61 | 2011-11-11 07:04 | 0
TGac | ExtendedCapabilities | IEEE Std 802.11-2020 | 9.4.2.26 | Table 9-153 | 62 | Operating Mode Notification |  | 550 | Allocate | Successful | Robert Stacey | Operating Mode Notification | 62 |  | 62 | 2013-01-07 12:10 | 0 | Present in 802.11ac D4.1
TGac | ExtendedCapabilities | IEEE Std 802.11-2020 | 9.4.2.26 | Table 9-153 | 63 | Max Number Of MSDUs In A-MSDU | Note, this is actually a 2-bit field. Bits 63 and 64 are allocated. | 551 | Allocate | Successful | Robert Stacey | Max Number Of MSDUs In A-MSDU | 63 | Note, this is actually a 2-bit field. Bits 63 and 64 are allocated. | 63 | 2013-01-07 12:10 | 0 | Present in 802.11ac D4.1
TGac | OperatingClassesGlobal | IEEE Std 802.11-2020 | E.1 | Table E-4 | 128
TGac | OperatingClassesGlobal | IEEE Std 802.11-2020 | E.1 | Table E-4 | 129
TGac | OperatingClassesGlobal | IEEE Std 802.11-2020 | E.1 | Table E-4 | 130
Tgac | OperatingClassesInEurope | IEEE Std 802.11-2020 | E.1 | Table E-2 | 128 |  |  | 515 | Allocate | Successful | Robert Stacey |  | 128 |  | 128 | 2012-05-29 08:48 | 0
Tgac | OperatingClassesInEurope | IEEE Std 802.11-2020 | E.1 | Table E-2 | 129 |  |  | 516 | Allocate | Successful | Robert Stacey |  | 129 |  | 129 | 2012-05-29 08:48 | 0
Tgac | OperatingClassesInEurope | IEEE Std 802.11-2020 | E.1 | Table E-2 | 130 |  |  | 517 | Allocate | Successful | Robert Stacey |  | 130 |  | 130 | 2012-05-29 08:48 | 0
Tgac | OperatingClassesInJapan | IEEE Std 802.11-2020 | E.1 | Table E-3 | 128 |  |  | 518 | Allocate | Successful | Robert Stacey |  | 128 |  | 128 | 2012-05-29 08:48 | 0
Tgac | OperatingClassesInJapan | IEEE Std 802.11-2020 | E.1 | Table E-3 | 129 |  |  | 519 | Allocate | Successful | Robert Stacey |  | 129 |  | 129 | 2012-05-29 08:48 | 0
Tgac | OperatingClassesInJapan | IEEE Std 802.11-2020 | E.1 | Table E-3 | 130 |  |  | 520 | Allocate | Successful | Robert Stacey |  | 130 |  | 130 | 2012-05-29 08:48 | 0
Tgac | OperatingClassesInUSA | IEEE Std 802.11-2020 | E.1 | Table E-1 | 128 |  |  | 512 | Allocate | Successful | Robert Stacey |  | 128 |  | 128 | 2012-05-29 08:48 | 0
Tgac | OperatingClassesInUSA | IEEE Std 802.11-2020 | E.1 | Table E-1 | 129 |  |  | 513 | Allocate | Successful | Robert Stacey |  | 129 |  | 129 | 2012-05-29 08:48 | 0
Tgac | OperatingClassesInUSA | IEEE Std 802.11-2020 | E.1 | Table E-1 | 130 |  |  | 514 | Allocate | Successful | Robert Stacey |  | 130 |  | 130 | 2012-05-29 08:48 | 0
TGac | StatusCodes | IEEE Std 802.11-2020 | 9.4.1.9 | Table 9-50 | 104 |  | Association denied because the requesting STA does not support VHT features | 526 | Allocate | Successful | Robert Stacey |  |  | Association denied because the requesting STA does not support VHT features | 104 | 2012-08-09 09:40 | 0

## TGad
Allocations for Group TGad |  |  | Return to TOC
Group | Resource | Ref Doc | Ref Subclause | Ref Location | Value | Name | Description | TransactionID | Type | Status | User | Name | Req Value | Description | Allocated Value | Requested | Differs? | Reason
TGad | Categories | IEEE Std 802.11-2020 | 9.4.1.11 | Table 9-51 | 16 | DMG |  | 285 | Allocate | Successful | Carlos Cordeiro | mmWave |  |  | 16 | 2010-11-10 | 0
TGad | Categories | IEEE Std 802.11-2020 | 9.4.1.11 | Table 9-51 | 18 | Fast session transfer |  | 286 | Allocate | Successful | Carlos Cordeiro | Fast session transfer |  |  | 18 | 2010-11-10 | 0
TGad | Categories | IEEE Std 802.11-2020 | 9.4.1.11 | Table 9-51 | 20 | Unprotected DBand | DBand frames that are not Robust Management frames | 461 | Allocate | Successful | Carlos Cordeiro | Unprotected DBand |  | DBand frames that are not Robust Management frames | 20 | 2011-09-20 08:07 | 0
TGad | CipherSuiteSelectors | IEEE Std 802.11-2020 | 9.4.2.24.2 | Table 9-149 | 8 |  | GCMP | 313 | Allocate | Successful | Carlos Cordeiro |  |  | GCMP | 8 | 2010-11-10 | 0
TGad | ControlSubTypes | IEEE Std 802.11-2020 | 9.2.4.1.3 | Table 9-1 | 6 | Control frame extension |  | 266 | Allocate | Successful | Carlos Cordeiro | Control frame extension |  |  | 6 | 2010-11-10 | 0
Tgad | dot11Compliances | IEEE Std 802.11-2020 | C.3 |  | 9 | dot11DbandCompliance | DMG compliance statement | 458 | Allocate | Successful | Carlos Cordeiro | dot11DbandCompliance |  | Dband compliance statement | 9 | 2011-07-12 11:43 | 0
TGad | dot11Groups | IEEE Std 802.11-2020 | C.3 |  | 64 | dot11DMGComplianceGroup |  | 404 | Allocate | Successful | Carlos Cordeiro | dot11DBandComplianceGroup |  |  | 64 | 2011-05-12 20:21 | 0
TGad | dot11Groups | IEEE Std 802.11-2020 | C.3 |  | 65 | dot11DMGOperationsComplianceGroup |  | 405 | Allocate | Successful | Carlos Cordeiro | dot11DBandOperationsComplianceGroup |  |  | 65 | 2011-05-12 20:21 | 0
TGad | dot11Groups | IEEE Std 802.11-2020 | C.3 |  | 66 | dot11DMGBeamformingComplianceGroup |  | 406 | Allocate | Successful | Carlos Cordeiro | dot11DBandBeamformingComplianceGroup |  |  | 66 | 2011-05-12 20:21 | 0
TGad | dot11Groups | IEEE Std 802.11-2020 | C.3 |  | 67 | dot11DMGCountersComplianceGroup |  | 407 | Allocate | Successful | Carlos Cordeiro | dot11DBandCountersComplianceGroup |  |  | 67 | 2011-05-12 20:21 | 0
TGad | dot11phy | IEEE Std 802.11-2020 | C.3 |  | 19 | dot11DMGPHYConfigTable |  | 400 | Allocate | Successful | Carlos Cordeiro | dot11DBandPHYConfigTable |  |  | 19 | 2011-05-12 20:21 | 0
TGad | dot11phy | IEEE Std 802.11-2020 | C.3 |  | 22 | dot11DMGBeamformingConfigTable |  | 403 | Allocate | Successful | Carlos Cordeiro | dot11DBandBeamformingConfigTable |  |  | 22 | 2011-05-12 20:21 | 0
TGad | dot11smt | IEEE Std 802.11-2020 | C.3 |  | 27 | dot11DMGSTAConfigTable |  | 399 | Allocate | Successful | Carlos Cordeiro | dot11DBandSTAConfigTable |  |  | 27 | 2011-05-12 20:21 | 0
TGad | dot11StationConfigEntry | IEEE Std 802.11-2020 | C.3 |  | 144 | dot11MultibandImplemented |  | 549 | Allocate | Successful | Carlos Cordeiro | dot11MultibandImplemented |  |  | 144 | 2012-11-28 16:34 | 0 | dot11MultibandImplemented in the approved TGad collides with a value already published in 802.11ae. New value allocated during publication editing.
TGad | ElementIDs | IEEE Std 802.11-2020 | 9.4.2.1 | Table 9-92 | 143 | DMG Wakeup Schedule |  | 287 | Allocate | Successful | Carlos Cordeiro | Wakeup Schedule |  |  | 143 | 2010-11-10 | 0
TGad | ElementIDs | IEEE Std 802.11-2020 | 9.4.2.1 | Table 9-92 | 144 | Extended Schedule |  | 288 | Allocate | Successful | Carlos Cordeiro | Extended Schedule |  |  | 144 | 2010-11-10 | 0
TGad | ElementIDs | IEEE Std 802.11-2020 | 9.4.2.1 | Table 9-92 | 145 | STA Availability |  | 289 | Allocate | Successful | Carlos Cordeiro | STA Availability |  |  | 145 | 2010-11-10 | 0
TGad | ElementIDs | IEEE Std 802.11-2020 | 9.4.2.1 | Table 9-92 | 146 | DMG TSPEC |  | 290 | Allocate | Successful | Carlos Cordeiro | Extended mmWave TSPEC |  |  | 146 | 2010-11-10 | 0
TGad | ElementIDs | IEEE Std 802.11-2020 | 9.4.2.1 | Table 9-92 | 147 | Next DMG AT |  | 291 | Allocate | Successful | Carlos Cordeiro | Next mmWave AT |  |  | 147 | 2010-11-10 | 0
TGad | ElementIDs | IEEE Std 802.11-2020 | 9.4.2.1 | Table 9-92 | 148 | DMG Capabilities |  | 292 | Allocate | Successful | Carlos Cordeiro | mmWave Capabilities |  |  | 148 | 2010-11-10 | 0
TGad | ElementIDs | IEEE Std 802.11-2020 | 9.4.2.1 | Table 9-92 | 151 | DMG Operation |  | 293 | Allocate | Successful | Carlos Cordeiro | mmWave Operation |  |  | 151 | 2010-11-10 | 0
TGad | ElementIDs | IEEE Std 802.11-2020 | 9.4.2.1 | Table 9-92 | 152 | DMG BSS Parameter Change |  | 294 | Allocate | Successful | Carlos Cordeiro | mmWave BSS Parameter Change |  |  | 152 | 2010-11-10 | 0
TGad | ElementIDs | IEEE Std 802.11-2020 | 9.4.2.1 | Table 9-92 | 153 | DMG Beam refinement |  | 295 | Allocate | Successful | Carlos Cordeiro | mmWave Beam refinement |  |  | 153 | 2010-11-10 | 0
TGad | ElementIDs | IEEE Std 802.11-2020 | 9.4.2.1 | Table 9-92 | 154 | Channel measurement feedback |  | 296 | Allocate | Successful | Carlos Cordeiro | Channel measurement feedback |  |  | 154 | 2010-11-10 | 0
TGad | ElementIDs | IEEE Std 802.11-2020 | 9.4.2.1 | Table 9-92 | 157 | Awake Window |  | 297 | Allocate | Successful | Carlos Cordeiro | Awake Window |  |  | 157 | 2010-11-10 | 0
TGad | ElementIDs | IEEE Std 802.11-2020 | 9.4.2.1 | Table 9-92 | 158 | Multi-band |  | 298 | Allocate | Successful | Carlos Cordeiro | Multi-band |  |  | 158 | 2010-11-10 | 0
TGad | ElementIDs | IEEE Std 802.11-2020 | 9.4.2.1 | Table 9-92 | 159 | ADDBA extension |  | 299 | Allocate | Successful | Carlos Cordeiro | ADDBA extension |  |  | 159 | 2010-11-10 | 0
TGad | ElementIDs | IEEE Std 802.11-2020 | 9.4.2.1 | Table 9-92 | 160 | NextPCP List |  | 300 | Allocate | Successful | Carlos Cordeiro | NextPCP List |  |  | 160 | 2010-11-10 | 0
TGad | ElementIDs | IEEE Std 802.11-2020 | 9.4.2.1 | Table 9-92 | 161 | PCP Handover |  | 301 | Allocate | Successful | Carlos Cordeiro | PCP Handover |  |  | 161 | 2010-11-10 | 0
TGad | ElementIDs | IEEE Std 802.11-2020 | 9.4.2.1 | Table 9-92 | 162 | DMG Link Margin |  | 302 | Allocate | Successful | Carlos Cordeiro | mmWave Link Margin |  |  | 162 | 2010-11-10 | 0
TGad | ElementIDs | IEEE Std 802.11-2020 | 9.4.2.1 | Table 9-92 | 163 | Switching Stream |  | 303 | Allocate | Successful | Carlos Cordeiro | Switching Stream |  |  | 163 | 2010-11-10 | 0
TGad | ElementIDs | IEEE Std 802.11-2020 | 9.4.2.1 | Table 9-92 | 164 | Session Transition |  | 304 | Allocate | Successful | Carlos Cordeiro | Session Transition |  |  | 164 | 2010-11-10 | 0
TGad | ElementIDs | IEEE Std 802.11-2020 | 9.4.2.1 | Table 9-92 | 165 | Dynamic Tone Pairing Report |  | 305 | Allocate | Successful | Carlos Cordeiro | Dynamic Tone Pairing Report |  |  | 165 | 2010-11-10 | 0
TGad | ElementIDs | IEEE Std 802.11-2020 | 9.4.2.1 | Table 9-92 | 166 | Cluster report |  | 306 | Allocate | Successful | Carlos Cordeiro | Cluster report |  |  | 166 | 2010-11-10 | 0
TGad | ElementIDs | IEEE Std 802.11-2020 | 9.4.2.1 | Table 9-92 | 167 | Relay capabilities |  | 307 | Allocate | Successful | Carlos Cordeiro | Relay capabilities |  |  | 167 | 2010-11-10 | 0
TGad | ElementIDs | IEEE Std 802.11-2020 | 9.4.2.1 | Table 9-92 | 168 | Relay transfer parameter set |  | 308 | Allocate | Successful | Carlos Cordeiro | Relay transfer parameter set |  |  | 168 | 2010-11-10 | 0
TGad | ElementIDs | IEEE Std 802.11-2020 | 9.4.2.1 | Table 9-92 | 169 | BeamLink Maintenance |  | 309 | Allocate | Successful | Carlos Cordeiro | BeamLink Maintenance |  |  | 169 | 2010-11-10 | 0
TGad | ElementIDs | IEEE Std 802.11-2020 | 9.4.2.1 | Table 9-92 | 170 | Multiple MAC Sublayers |  | 310 | Allocate | Successful | Carlos Cordeiro | Multiple MAC Addresses |  |  | 170 | 2010-11-10 | 0
TGad | ElementIDs | IEEE Std 802.11-2020 | 9.4.2.1 | Table 9-92 | 171 | U-PID |  | 311 | Allocate | Successful | Carlos Cordeiro | U-PID |  |  | 171 | 2010-11-10 | 0
TGad | ElementIDs | IEEE Std 802.11-2020 | 9.4.2.1 | Table 9-92 | 172 | DMG Link Adaptation Acknowledgement |  | 342 | Allocate | Successful | Carlos Cordeiro | DBand Link Adaptation Acknowledgement |  |  | 172 | 2011-01-18 06:01 | 0
TGad | ElementIDs | IEEE Std 802.11-2020 | 9.4.2.1 | Table 9-92 | 175 | Quiet Period Request |  | 363 | Allocate | Successful | Carlos Cordeiro | Quiet Period Request |  |  | 175 | 2011-02-18 05:57 | 0
TGad | ElementIDs | IEEE Std 802.11-2020 | 9.4.2.1 | Table 9-92 | 177 | Quiet Period Response |  | 364 | Allocate | Successful | Carlos Cordeiro | Quiet Period Response |  |  | 177 | 2011-02-18 05:57 | 0
TGad | ElementIDs | IEEE Std 802.11-2020 | 9.4.2.1 | Table 9-92 | 182 | ECPAC Policy | Describes the policy for an centralized PCP/AP cluster | 396 | Allocate | Successful | Carlos Cordeiro | ECPAC Policy |  | Describes the policy for an centralized PCP/AP cluster | 182 | 2011-05-12 20:20 | 0
TGad | ElementIDs | IEEE Std 802.11-2020 | 9.4.2.1 | Table 9-92 | 183 | Cluster Time Offset |  | 397 | Allocate | Successful | Carlos Cordeiro | Cluster Time Offset |  |  | 183 | 2011-05-12 20:20 | 0
TGad | ElementIDs | IEEE Std 802.11-2020 | 9.4.2.1 | Table 9-92 | 190 | Antenna Sector ID Pattern | Describes the pattern for transmission of frames in sector sweep mode | 459 | Allocate | Successful | Carlos Cordeiro | Antenna Sector ID Pattern |  | Describes the pattern for transmission of frames in sector sweep mode | 190 | 2011-07-18 17:25 | 0
TGad | ExtendedCapabilities | IEEE Std 802.11-2020 | 9.4.2.26 | Table 9-153 | 47 | QAB Capability |  | 314 | Allocate | Successful | Carlos Cordeiro | QAB Capability | 44 |  | 47 | 2010-11-10 | -1
TGad | ExtendedControlSubTypes | IEEE Std 802.11-2020 | 9.2.4.1.3 | Table 9-2 | 2 | Poll |  | 269 | Allocate | Successful | Carlos Cordeiro | Poll |  |  | 2 | 2010-11-10 | 0
TGad | ExtendedControlSubTypes | IEEE Std 802.11-2020 | 9.2.4.1.3 | Table 9-2 | 3 | SPR |  | 270 | Allocate | Successful | Carlos Cordeiro | SPR |  |  | 3 | 2010-11-10 | 0
TGad | ExtendedControlSubTypes | IEEE Std 802.11-2020 | 9.2.4.1.3 | Table 9-2 | 4 | Grant |  | 271 | Allocate | Successful | Carlos Cordeiro | Grant |  |  | 4 | 2010-11-10 | 0
TGad | ExtendedControlSubTypes | IEEE Std 802.11-2020 | 9.2.4.1.3 | Table 9-2 | 5 | DMG CTS |  | 272 | Allocate | Successful | Carlos Cordeiro | mmWaveCTS |  |  | 5 | 2010-11-10 | 0
TGad | ExtendedControlSubTypes | IEEE Std 802.11-2020 | 9.2.4.1.3 | Table 9-2 | 6 | DMG DTS |  | 273 | Allocate | Successful | Carlos Cordeiro | mmWaveDTS |  |  | 6 | 2010-11-10 | 0
TGad | ExtendedControlSubTypes | IEEE Std 802.11-2020 | 9.2.4.1.3 | Table 9-2 | 7 | DMG CF-End |  | 274 | Allocate | Successful | Carlos Cordeiro | mmWaveCF-End |  |  | 7 | 2010-11-10 | 0
TGad | ExtendedControlSubTypes | IEEE Std 802.11-2020 | 9.2.4.1.3 | Table 9-2 | 8 | SSW |  | 275 | Allocate | Successful | Carlos Cordeiro | ScS |  |  | 8 | 2010-11-10 | 0
TGad | ExtendedControlSubTypes | IEEE Std 802.11-2020 | 9.2.4.1.3 | Table 9-2 | 9 | SSW-Feedback |  | 276 | Allocate | Successful | Carlos Cordeiro | SS-Feedback |  |  | 9 | 2010-11-10 | 0
TGad | ExtendedControlSubTypes | IEEE Std 802.11-2020 | 9.2.4.1.3 | Table 9-2 | 10 | SSW-ACK |  | 277 | Allocate | Successful | Carlos Cordeiro | SS-ACK |  |  | 10 | 2010-11-10 | 0
TGad | ExtendedSubTypes | IEEE Std 802.11-2020 | 9.2.4.1.3 | Table 9-1 | 0 | mmWave Beacon |  | 268 | Allocate | Successful | Carlos Cordeiro | mmWave Beacon |  |  | 0 | 2010-11-10 | 0
TGad | FrameTypes | IEEE Std 802.11-2020 | 9.2.4.1.3 | Table 9-1 | 3 | Extension | Extension frames | 267 | Allocate | Successful | Carlos Cordeiro | Extension |  | Extension frames | 3 | 2010-11-10 | 0
TGad | OperatingClassesGlobal | IEEE Std 802.11-2020 | E.1 | Table E-4 | 180
TGad | OperatingClassesInEurope | IEEE Std 802.11-2020 | E.1 | Table E-2 | 18 |  |  | 316 | Allocate | Successful | Carlos Cordeiro |  | 13 |  | 18 | 2010-11-10 | -1
TGad | OperatingClassesInJapan | IEEE Std 802.11-2020 | E.1 | Table E-3 | 59 |  |  | 317 | Allocate | Successful | Carlos Cordeiro |  | 58 |  | 59 | 2010-11-10 | -1
TGad | OperatingClassesInUSA | IEEE Std 802.11-2020 | E.1 | Table E-1 | 34 |  |  | 315 | Allocate | Successful | Carlos Cordeiro |  |  |  | 34 | 2010-11-10 | 0
TGad | PublicActionFrames | IEEE Std 802.11-2020 | 9.6.7.1 | Table 9-364 | 16 | QAB Request frame | Request to quiet an adjacent BSS | 376 | Allocate | Successful | Carlos Cordeiro | QAB Request frame |  | Request to quiet an adjacent BSS | 16 | 2011-04-12 15:17 | 0
TGad | PublicActionFrames | IEEE Std 802.11-2020 | 9.6.7.1 | Table 9-364 | 17 | QAB Response frame | Response to the request to quiet an adjacent BSS | 377 | Allocate | Successful | Carlos Cordeiro | QAB Response frame |  | Response to the request to quiet an adjacent BSS | 17 | 2011-04-12 15:17 | 0
TGad | RSNCapabilities | IEEE Std 802.11-2020 | 9.4.2.24.4 | Figure 9-289 | 8 |  | Joint Multi-band RSNA | 312 | Allocate | Successful | Carlos Cordeiro |  |  | Joint Multi-band RSNA | 8 | 2010-11-10 | 0
TGad | StatusCodes | IEEE Std 802.11-2020 | 9.4.1.9 | Table 9-50 | 83 |  | Reject with recommended schedule | 278 | Allocate | Successful | Carlos Cordeiro |  | 52 | Reject with recommended schedule | 83 | 2010-11-10 | -1
TGad | StatusCodes | IEEE Std 802.11-2020 | 9.4.1.9 | Table 9-50 | 84 |  | Reject because no wakeup schedule specified | 279 | Allocate | Successful | Carlos Cordeiro |  | 53 | Reject because no wakeup schedule specified | 84 | 2010-11-10 | -1
TGad | StatusCodes | IEEE Std 802.11-2020 | 9.4.1.9 | Table 9-50 | 85 |  | Success, the Destination STA is in power save mode | 280 | Allocate | Successful | Carlos Cordeiro |  | 54 | Success, the Destination STA is in power save mode | 85 | 2010-11-10 | -1
TGad | StatusCodes | IEEE Std 802.11-2020 | 9.4.1.9 | Table 9-50 | 86 | PENDING_ADMITTING_FST_SESSION | FST pending, in process of admitting FST session | 281 | Allocate | Successful | Carlos Cordeiro |  | 55 | FST pending, in process of acquiring resources from AP/PCP | 86 | 2010-11-10 | -1
TGad | StatusCodes | IEEE Std 802.11-2020 | 9.4.1.9 | Table 9-50 | 87 | PERFORMING_FST_NOW | Performing FST now | 282 | Allocate | Successful | Carlos Cordeiro |  | 56 | Performing FST now | 87 | 2010-11-10 | -1
TGad | StatusCodes | IEEE Std 802.11-2020 | 9.4.1.9 | Table 9-50 | 88 | PENDING_GAP_IN_BA_WINDOW | FST pending, gap(s) in Block Ack window | 283 | Allocate | Successful | Carlos Cordeiro |  | 57 | FST pending, gap(s) in Block Ack window | 88 | 2010-11-10 | 0
TGad | StatusCodes | IEEE Std 802.11-2020 | 9.4.1.9 | Table 9-50 | 89 | REJECT_U-PID_SETTING | Reject because of U-PID setting | 284 | Allocate | Successful | Carlos Cordeiro |  | 58 | Reject because of U-PID setting | 89 | 2010-11-10 | -1
TGad | StatusCodes | IEEE Std 802.11-2020 | 9.4.1.9 | Table 9-50 | 96 | REJECT_DSE_BAND | Reject since the request is for transition to a frequency band subject to DSE procedures and FST Initiator is a dependent STA | 398 | Allocate | Successful | Carlos Cordeiro | REJECT_DSE_BAND |  | Reject since the request is for transition to a frequency band subject to DSE procedures and FST Initiator is a dependent STA | 96 | 2011-05-12 20:20 | 0
TGad | StatusCodes | IEEE Std 802.11-2020 | 9.4.1.9 | Table 9-50 | 99 | DENIED_WITH_SUGGESTED_BAND_AND_CHANNEL | The association has been denied; however, one or more Multi-band elements are included that can be used by the receiving STA to join the BSS | 460 | Allocate | Successful | Carlos Cordeiro | DENIED_WITH_SUGGESTED_BAND_AND_CHANNEL |  | The association has been denied; however, one or more Multi-band elements are included that can be used by the receiving STA to join the BSS | 99 | 2011-09-20 08:07 | 0
TGad | StatusCodes | IEEE Std 802.11-2020 | 9.4.1.9 | Table 9-50 | 103 | DENIED_DUE_TO_SPECTRUM_MANAGEMENT | Association denied because the information in the Spectrum Management field is unacceptable | 505 | Allocate | Successful | Carlos Cordeiro |  |  | Association denied because the information in the Spectrum Management field is unacceptable | 103 | 2012-05-23 18:05 | 0

## TGae
Allocations for Group TGae |  |  | Return to TOC
Group | Resource | Ref Doc | Ref Subclause | Ref Location | Value | Name | Description | TransactionID | Type | Status | User | Name | Req Value | Description | Allocated Value | Requested | Differs? | Reason
TGae | dot11Compliances | IEEE Std 802.11-2020 | C.3 |  | 6 | dot11QMFCompliance |  | 450 | Create Resource | Successful | Adrian Stephens | dot11Compliances |  | Contains MODULE-COMPLIANCE objects |  | 2011-06-07 14:55 | 0
TGae | dot11Groups | IEEE Std 802.11-2020 | C.3 |  | 63 | dot11QMFCompliance | Compliance group for QMF MIB | 395 | Allocate | Successful | Henry Ptasinski | dot11QMFCompliance |  | Compliance group for QMF MIB | 63 | 2011-05-12 17:00 | 0
TGae | dot11StationConfigEntry | IEEE Std 802.11-2020 | C.3 |  | 137 | dot11QMFActivated | Indicates whether the entity is QMF enabled or disabled | 392 | Allocate | Successful | Henry Ptasinski | dot11QMFActivated |  | Indicates whether the entity is QMF enabled or disabled | 137 | 2011-05-12 17:00 | 0
TGae | dot11StationConfigEntry | IEEE Std 802.11-2020 | C.3 |  | 138 | dot11QMFReconfigurationActivated | Allow an SME to accept a QMF Policy Change request from another STA | 393 | Allocate | Successful | Henry Ptasinski | dot11QMFReconfigurationActivated |  | Allow an SME to accept a QMF Policy Change request from another STA | 138 | 2011-05-12 17:00 | 0
TGae | dot11StationConfigEntry | IEEE Std 802.11-2020 | C.3 |  | 139 | dot11QMFPolicyChangeTimeout | The maximum number of TUs that a STA waits to receive a response to a QMF Policy Change request before declaring that the request has failed | 394 | Allocate | Successful | Henry Ptasinski | dot11QMFPolicyChangeTimeout |  | The maximum number of TUs that a STA waits to receive a response to a QMF Policy Change request before declaring that the request has failed | 139 | 2011-05-12 17:00 | 0
TGae | ElementIDs | IEEE Std 802.11-2020 | 9.4.2.1 | Table 9-92 | 181 | QMF Policy | Quality-of-Service Management Frame (QMF) Policy element defines a QMF access category mapping (QACM) of management frames and is used to advertise and exchange QMF policy between STAs | 387 | Allocate | Successful | Henry Ptasinski | QMF Policy |  | Quality-of-Service Management Frame (QMF) Policy element defines a QMF access category mapping (QACM) of management frames and is used to advertise and exchange QMF policy between STAs | 181 | 2011-05-12 16:59 | 0
TGae | ExtendedCapabilities | IEEE Std 802.11-2020 | 9.4.2.26 | Table 9-153 | 49 | QMFActivated | Advertisement for support of QMF service | 388 | Allocate | Successful | Henry Ptasinski | QMFActivated |  | Advertisement for support of QMF service | 49 | 2011-05-12 16:59 | 0
TGae | ExtendedCapabilities | IEEE Std 802.11-2020 | 9.4.2.26 | Table 9-153 | 50 | QMFReconfigurationActivated | Advertisement for support of QMF reconfiguration | 389 | Allocate | Successful | Henry Ptasinski | QMFReconfigurationActivated |  | Advertisement for support of QMF reconfiguration | 50 | 2011-05-12 16:59 | 0
TGae | PublicActionFrames | IEEE Std 802.11-2020 | 9.6.7.1 | Table 9-364 | 18 | QMF Policy | Frame used to transmit QMF Policy | 390 | Allocate | Successful | Henry Ptasinski | QMF Policy |  | Frame used to transmit QMF Policy | 18 | 2011-05-12 16:59 | 0
TGae | PublicActionFrames | IEEE Std 802.11-2020 | 9.6.7.1 | Table 9-364 | 19 | QMF Policy Change | Frame used to request a change to QMF Policy | 391 | Allocate | Successful | Henry Ptasinski | QMF Policy Change |  | Frame used to request a change to QMF Policy | 19 | 2011-05-12 16:59 | 0

## TGaf
Allocations for Group TGaf |  |  | Return to TOC
Group | Resource | Ref Doc | Ref Subclause | Ref Location | Value | Name | Description | TransactionID | Type | Status | User | Name | Req Value | Description | Allocated Value | Requested | Differs? | Reason
TGaf | BehaviorLimits | IEEE Std 802.11-2020 | D.1 | Table D-2 | 21 | GeoDB | A station operating in a TVWS band where broadcast TV operation is primary, and station operation has geolocation database requirements. When operating in TVWS, channel numbers are as assigned in regulation. | 528 | Allocate | Successful | Peter Ecclesine | GeoDB |  | A station operating in a TVWS band where broadcast TV operation is primary, and station operation has geolocation database requirements. When operating in TVWS, channel numbers are as assigned in regulation. | 21 | 2012-11-30 10:34 | 0
TGaf | dot11Compliances | IEEE Std 802.11-2020 | C.3 |  | 15 | dot11TVHTCompliance | This object class provides the objects from the IEEE 802.11 MIB required to manage TVHT | 529 | Allocate | Successful | Peter Ecclesine | dot11TVHTCompliance |  | This object class provides the objects from the IEEE 802.11 MIB required to manage TVHT | 15 | 2012-11-26 10:13 | 0
TGaf | dot11Groups | IEEE Std 802.11-2020 | C.3 |  | 70 | dot11TVWSComplianceGroup | dot11TVWSComplianceGroup | 627 | Allocate | Successful | Peter Ecclesine | dot11TVWSComplianceGroup | 70 | dot11TVWSComplianceGroup | 70 | 2013-05-16 10:54 | 0
TGaf | dot11Groups | IEEE Std 802.11-2020 | C.3 |  | 80 | dot11TVHTTransmitBeamformingGroup | TVHT Tx beamforming | 638 | Allocate | Successful | Peter Ecclesine | dot11TVHTTransmitBeamformingGroup | 80 | TVHT Tx beamforming | 80 | 2013-10-09 11:36 | 0
TGaf | dot11Groups | IEEE Std 802.11-2020 | C.3 |  | 81 | dot11PhyTVHTComplianceGroup | Phy TVHT Compliance | 639 | Allocate | Successful | Peter Ecclesine | dot11PhyTVHTComplianceGroup | 81 | Phy TVHT Compliance | 81 | 2013-10-09 11:36 | 0
TGaf | dot11phy | IEEE Std 802.11-2020 | C.3 |  | 25 | dot11PhyTVHTTable | TVHT PHY | 636 | Allocate | Successful | Peter Ecclesine | dot11PhyTVHTTable | 25 | TVHT PHY | 25 | 2013-10-09 11:36 | 0
TGaf | dot11phy | IEEE Std 802.11-2020 | C.3 |  | 26 | dot11TVHTTransmitBeamformingConfigTable | TVHT PHY Tx beamforming table | 637 | Allocate | Successful | Peter Ecclesine | dot11TVHTTransmitBeamformingConfigTable | 26 | TVHT PHY Tx beamforming table | 26 | 2013-10-09 11:36 | 0
TGaf | dot11smt | IEEE Std 802.11-2020 | C.3 |  | 32 | dot11TVHTStationConfigTable |  | 532 | Allocate | Successful | Peter Ecclesine | dot11TVHTStationConfigTable |  |  | 32 | 2012-11-26 10:14 | 0
Tgaf | dot11smt | IEEE Std 802.11-2020 | C.3 |  | 33 | dot11STALCITable |  | 593 | Allocate | Successful | Peter Ecclesine | dot11STALCITable |  |  | 33 | 2013-03-17 03:52 | 0
TGaf | dot11StationConfigEntry | IEEE Std 802.11-2020 | C.3 |  | 143 | dot11TVHTOptionImplemented |  | 533 | Allocate | Successful | Peter Ecclesine | dot11TVHTOptionImplemented |  |  | 143 | 2012-11-26 10:14 | 0
Tgaf | dot11StationConfigEntry | IEEE Std 802.11-2020 | C.3 |  | 145 | dot11ChannelScheduleManagementActivated |  | 594 | Allocate | Successful | Peter Ecclesine | dot11ChannelScheduleManagementActivated |  |  | 145 | 2013-03-17 03:52 | 0
Tgaf | dot11StationConfigEntry | IEEE Std 802.11-2020 | C.3 |  | 146 | dot11ContactVerificationSignalActivated |  | 595 | Allocate | Successful | Peter Ecclesine | dot11ContactVerificationSignalActivated |  |  | 146 | 2013-03-17 03:52 | 0
Tgaf | dot11StationConfigEntry | IEEE Std 802.11-2020 | C.3 |  | 147 | dot11ContactVerificationSignalInterval |  | 596 | Allocate | Successful | Peter Ecclesine | dot11ContactVerificationSignalInterval |  |  | 147 | 2013-03-17 03:52 | 0
Tgaf | dot11StationConfigEntry | IEEE Std 802.11-2020 | C.3 |  | 148 | dot11NetworkChannelControlActivated |  | 597 | Allocate | Successful | Peter Ecclesine | dot11NetworkChannelControlActivated |  |  | 148 | 2013-03-17 03:52 | 0
Tgaf | dot11StationConfigEntry | IEEE Std 802.11-2020 | C.3 |  | 149 | dot11RLSSActivated |  | 598 | Allocate | Successful | Peter Ecclesine | dot11RLSSActivated |  |  | 149 | 2013-03-17 03:52 | 0
Tgaf | dot11StationConfigEntry | IEEE Std 802.11-2020 | C.3 |  | 150 | dot11WhiteSpaceMapActivated |  | 599 | Allocate | Successful | Peter Ecclesine | dot11WhiteSpaceMapActivated |  |  | 150 | 2013-03-17 03:52 | 0
Tgaf | dot11StationConfigEntry | IEEE Std 802.11-2020 | C.3 |  | 151 | dot11WSSTAType |  | 600 | Allocate | Successful | Peter Ecclesine | dot11WSSTAType |  |  | 151 | 2013-03-17 03:52 | 0
Tgaf | dot11StationConfigEntry | IEEE Std 802.11-2020 | C.3 |  | 152 | dot11GeolocationCapabilityActivated |  | 601 | Allocate | Successful | Peter Ecclesine | dot11GeolocationCapabilityActivated |  |  | 152 | 2013-03-17 03:52 | 0
Tgaf | dot11StationConfigEntry | IEEE Std 802.11-2020 | C.3 |  | 153 | dot11GDCActivated |  | 602 | Allocate | Successful | Peter Ecclesine | dot11GDCActivated |  |  | 153 | 2013-03-17 03:52 | 0
Tgaf | dot11StationConfigEntry | IEEE Std 802.11-2020 | C.3 |  | 155 | dot11GDCEnablementTimeLimit |  | 604 | Allocate | Successful | Peter Ecclesine | dot11GDCEnablementTimeLimit |  |  | 155 | 2013-03-17 03:52 | 0
Tgaf | dot11StationConfigEntry | IEEE Std 802.11-2020 | C.3 |  | 156 | dot11GDCEnablementFailHoldTime |  | 605 | Allocate | Successful | Peter Ecclesine | dot11GDCEnablementFailHoldTime |  |  | 156 | 2013-03-17 03:52 | 0
Tgaf | dot11StationConfigEntry | IEEE Std 802.11-2020 | C.3 |  | 157 | dot11GDCEnablementValidityTimer |  | 606 | Allocate | Successful | Peter Ecclesine | dot11GDCEnablementValidityTimer |  |  | 157 | 2013-03-17 03:52 | 0
TGaf | ElementIDs | IEEE Std 802.11-2020 | 9.4.2.1 | Table 9-92 | 201 | ReducedNeighborReport |  | 535 | Allocate | Successful | Peter Ecclesine | ReducedNeighborReport |  |  | 201 | 2012-11-26 10:14 | 0
TGaf | ElementIDs | IEEE Std 802.11-2020 | 9.4.2.1 | Table 9-92 | 202 | TVHTOperation |  | 536 | Allocate | Successful | Peter Ecclesine | TVHTOperation |  |  | 202 | 2012-11-26 10:14 | 0
Tgaf | ElementIDs | IEEE Std 802.11-2020 | 9.4.2.1 | Table 9-92 | 204 | Device Location Information | Device Location Information element | 578 | Allocate | Successful | Peter Ecclesine | Device Location Information |  | Device Location Information element | 204 | 2013-03-17 03:51 | 0
Tgaf | ElementIDs | IEEE Std 802.11-2020 | 9.4.2.1 | Table 9-92 | 205 | White Space Map | White Space Map element | 579 | Allocate | Successful | Peter Ecclesine | White Space Map |  | White Space Map element | 205 | 2013-03-17 03:51 | 0
TGaf | ExtendedCapabilities | IEEE Std 802.11-2020 | 9.4.2.26 | Table 9-153 | 65 | ChannelScheduleManagement |  | 539 | Allocate | Successful | Peter Ecclesine | ChannelScheduleManagement |  |  | 65 | 2012-11-30 10:32 | 0
TGaf | ExtendedCapabilities | IEEE Std 802.11-2020 | 9.4.2.26 | Table 9-153 | 66 | GeodatabaseInbandEnablingSignal |  | 540 | Allocate | Successful | Peter Ecclesine | GeodatabaseInbandEnablingSignal |  |  | 66 | 2012-11-30 10:32 | 0
TGaf | ExtendedCapabilities | IEEE Std 802.11-2020 | 9.4.2.26 | Table 9-153 | 67 | NetworkChannelControl |  | 541 | Allocate | Successful | Peter Ecclesine | NetworkChannelControl |  |  | 67 | 2012-11-30 10:32 | 0
TGaf | ExtendedCapabilities | IEEE Std 802.11-2020 | 9.4.2.26 | Table 9-153 | 68 | WhiteSpaceMap |  | 542 | Allocate | Successful | Peter Ecclesine | WhiteSpaceMap |  |  | 68 | 2012-11-30 10:33 | 0
TGaf | ExtendedCapabilities | IEEE Std 802.11-2020 | 9.4.2.26 | Table 9-153 | 69 | ChannelAvailabilityQuery |  | 556 | Allocate | Successful | Adrian Stephens | ChannelAvailabilityQuery |  |  | 69 | 2013-01-08 07:39 | 0 | New location for ChannelAvailabilityQuery because original assignment was used by 802.11ac D4.1.
TGaf | OperatingClassesGlobal | IEEE Std 802.11-2020 | E.1 | Table E-4 | 85 | TVHT_W |  | 543 | Allocate | Successful | Peter Ecclesine | TVHT_W |  |  | 85 | 2012-11-28 09:31 | 0
TGaf | OperatingClassesGlobal | IEEE Std 802.11-2020 | E.1 | Table E-4 | 86 | TVHT_2W |  | 544 | Allocate | Successful | Peter Ecclesine | TVHT_2W |  |  | 86 | 2012-11-28 09:33 | 0
TGaf | OperatingClassesGlobal | IEEE Std 802.11-2020 | E.1 | Table E-4 | 87 | TVHT_4W |  | 545 | Allocate | Successful | Peter Ecclesine | TVHT_4W |  |  | 87 | 2012-11-28 09:34 | 0
Tgaf | PublicActionFrames | IEEE Std 802.11-2020 | 9.6.7.1 | Table 9-364 | 25 | Channel Availability Query |  | 580 | Allocate | Successful | Peter Ecclesine | Channel Availability Query |  |  | 25 | 2013-03-17 03:51 | 0
Tgaf | PublicActionFrames | IEEE Std 802.11-2020 | 9.6.7.1 | Table 9-364 | 26 | Channel Schedule Management |  | 581 | Allocate | Successful | Peter Ecclesine | Channel Schedule Management |  |  | 26 | 2013-03-17 03:51 | 0
Tgaf | PublicActionFrames | IEEE Std 802.11-2020 | 9.6.7.1 | Table 9-364 | 27 | Contact Verification Signal |  | 582 | Allocate | Successful | Peter Ecclesine | Contact Verification Signal |  |  | 27 | 2013-03-17 03:51 | 0
Tgaf | PublicActionFrames | IEEE Std 802.11-2020 | 9.6.7.1 | Table 9-364 | 28 | GDD Enablement Request |  | 583 | Allocate | Successful | Peter Ecclesine | GDD Enablement Request |  |  | 28 | 2013-03-17 03:51 | 0
Tgaf | PublicActionFrames | IEEE Std 802.11-2020 | 9.6.7.1 | Table 9-364 | 29 | GDD Enablement Response |  | 584 | Allocate | Successful | Peter Ecclesine | GDD Enablement Response |  |  | 29 | 2013-03-17 03:51 | 0
Tgaf | PublicActionFrames | IEEE Std 802.11-2020 | 9.6.7.1 | Table 9-364 | 30 | Network Channel Control |  | 585 | Allocate | Successful | Peter Ecclesine | Network Channel Control |  |  | 30 | 2013-03-17 03:51 | 0
Tgaf | PublicActionFrames | IEEE Std 802.11-2020 | 9.6.7.1 | Table 9-364 | 31 | White Space Map Announcement |  | 586 | Allocate | Successful | Peter Ecclesine | White Space Map Announcement |  |  | 31 | 2013-03-17 03:51 | 0
TGaf | StatusCodes | IEEE Std 802.11-2020 | 9.4.1.9 | Table 9-50 | 105 | ENABLEMENT DENIED | An entity other than an authorized GDB denies request for enablement – see 11-12/1396r0 slide 5 for mutual negotiations in Japan among microphone controllers, LPTC oneseg controllers and RLSS. | 546 | Allocate | Successful | Peter Ecclesine | ENABLEMENT DENIED |  |  | 105 | 2012-11-26 10:14 | 0
TGaf | StatusCodes | IEEE Std 802.11-2020 | 9.4.1.9 | Table 9-50 | 106 | RESTRICTION FROM AUTHORIZED GDB | An authorized GDB denies request for enablement | 547 | Allocate | Successful | Peter Ecclesine | RESTRICTION FROM AUTHORIZED GDB |  |  | 106 | 2012-11-26 10:14 | 0
TGaf | StatusCodes | IEEE Std 802.11-2020 | 9.4.1.9 | Table 9-50 | 107 | AUTHORIZATION DEENABLED | A GDC enabling STA may send this for any reason, just like it can disassociate a STA for any reason. | 548 | Allocate | Successful | Peter Ecclesine | AUTHORIZATION DEENABLED |  |  | 107 | 2012-11-26 10:14 | 0
Tgaf | TLV encodings | IEEE Std 802.11-2020 | 9.4.4 |  | 1 | TLV Name |  | 614 | Allocate | Successful | Peter Ecclesine | TLV Name | 1 |  | 1 | 2013-03-18 08:25 | 0
Tgaf | TLV encodings | IEEE Std 802.11-2020 | 9.4.4 |  | 2 | Device Class |  | 615 | Allocate | Successful | Peter Ecclesine | Device Class | 2 |  | 2 | 2013-03-18 08:23 | 0
Tgaf | TLV encodings | IEEE Std 802.11-2020 | 9.4.4 |  | 3 | Device Identification Information |  | 616 | Allocate | Successful | Peter Ecclesine | Device Identification Information | 3 |  | 3 | 2013-03-18 08:23 | 0
Tgaf | TLV encodings | IEEE Std 802.11-2020 | 9.4.4 |  | 4 | FCC ID |  | 617 | Allocate | Successful | Peter Ecclesine | FCC ID | 4 |  | 4 | 2013-03-18 08:23 | 0
Tgaf | TLV encodings | IEEE Std 802.11-2020 | 9.4.4 |  | 5 | Industry Canada ID |  | 618 | Allocate | Successful | Peter Ecclesine | Industry Canada ID | 5 |  | 5 | 2013-03-18 08:23 | 0
Tgaf | TLV encodings | IEEE Std 802.11-2020 | 9.4.4 |  | 6 | Device Serial Number |  | 619 | Allocate | Successful | Peter Ecclesine | Device Serial Number | 6 |  | 6 | 2013-03-18 08:23 | 0
Tgaf | TLV encodings | IEEE Std 802.11-2020 | 9.4.4 |  | 10 | Device Location Information |  | 623 | Allocate | Successful | Peter Ecclesine | Device Location Information | 10 |  | 10 | 2013-03-18 08:23 | 0
Tgaf | TLV encodings | IEEE Std 802.11-2020 | 9.4.4 |  | 11 | Channel Schedule Descriptor |  | 624 | Allocate | Successful | Peter Ecclesine | Channel Schedule Descriptor | 11 |  | 11 | 2013-03-18 08:23 | 0
Tgaf | TLV encodings | IEEE Std 802.11-2020 | 9.4.4 |  | 12 | WSM Information |  | 625 | Allocate | Successful | Peter Ecclesine | WSM Information | 12 |  | 12 | 2013-03-18 08:23 | 0

## TGah
Allocations for Group TGah |  |  | Return to TOC
Group | Resource | Ref Doc | Ref Subclause | Ref Location | Value | Name | Description | TransactionID | Type | Status | User | Name | Req Value | Description | Allocated Value | Requested | Differs? | Reason
TGah | Categories | IEEE Std 802.11-2020 | 9.4.1.11 | Table 9-51 | 22 | S1G | S1G Action frame | 669 | Allocate | Successful | Yongho Seok | S1G |  | S1G Action frame | 22 | 2014-09-16 06:20 | 0
TGah | Categories | IEEE Std 802.11-2020 | 9.4.1.11 | Table 9-51 | 23 | Relay | Relay Action frame | 670 | Allocate | Successful | Yongho Seok | Relay |  | Relay Action frame | 23 | 2014-09-16 06:20 | 0
TGah | Categories | IEEE Std 802.11-2020 | 9.4.1.11 | Table 9-51 | 24 | Flow control | Flow Control Action frame | 671 | Allocate | Successful | Yongho Seok | Flow control |  | Flow Control Action frame | 24 | 2014-09-16 06:20 | 0
TGah | Categories | IEEE Std 802.11-2020 | 9.4.1.11 | Table 9-51 | 25 | Control Response MCS Negotiation | Control Response MCS Negotiation frame | 672 | Allocate | Successful | Yongho Seok | Control Response MCS Negotiation |  | Control Response MCS Negotiation frame | 25 | 2014-09-16 06:20 | 0
TGah | ControlSubTypes | IEEE Std 802.11-2020 | 9.2.4.1.3 | Table 9-1 | 3 | TACK |  | 664 | Allocate | Successful | Yongho Seok | TACK |  | Table 8-1 | 3 | 2014-09-16 06:20 | 0
TGah | dot11Compliances | IEEE Std 802.11-2020 | C.3 |  | 16 | dot11S1GCompliance |  | 705 | Allocate | Successful | Yongho Seok | dot11S1GCompliance | 16 |  | 16 | 2014-09-16 06:21 | 0
TGah | dot11Groups | IEEE Std 802.11-2020 | C.3 |  | 88 | dot11S1GTransmitBeamformingGroup |  | 706 | Allocate | Successful | Yongho Seok | dot11S1GTransmitBeamformingGroup | 88 |  | 88 | 2014-09-16 06:21 | 0
TGah | dot11Groups | IEEE Std 802.11-2020 | C.3 |  | 89 | dot11PhyS1GComplianceGroup |  | 707 | Allocate | Successful | Yongho Seok | dot11PhyS1GComplianceGroup | 89 |  | 89 | 2014-09-16 06:21 | 0
TGah | dot11Groups | IEEE Std 802.11-2020 | C.3 |  | 90 | dot11S1GComplianceGroup |  | 708 | Allocate | Successful | Yongho Seok | dot11S1GComplianceGroup | 90 |  | 90 | 2014-09-16 06:22 | 0
TGah | dot11phy | IEEE Std 802.11-2020 | C.3 |  | 27 | dot11PhyS1GTable |  | 703 | Allocate | Successful | Yongho Seok | dot11PhyS1GTable | 27 |  | 27 | 2014-09-16 06:21 | 0
TGah | dot11phy | IEEE Std 802.11-2020 | C.3 |  | 28 | dot11S1GTransmitBeamformingConfigTable |  | 704 | Allocate | Successful | Yongho Seok | dot11S1GTransmitBeamformingConfigTable | 28 |  | 28 | 2014-09-16 06:21 | 0
TGah | dot11smt | IEEE Std 802.11-2020 | C.3 |  | 34 | dot11S1GStationConfigTable |  | 709 | Allocate | Successful | Yongho Seok | dot11S1GStationConfigTable | 34 |  | 34 | 2014-09-16 06:23 | 0
TGah | dot11StationConfigEntry | IEEE Std 802.11-2020 | C.3 |  | 159 | dot11S1GOptionImplemented |  | 702 | Allocate | Successful | Yongho Seok | dot11S1GOptionImplemented |  |  | 159 | 2014-09-16 06:21 | 0
TGah | ElementIDs | IEEE Std 802.11-2020 | 9.4.2.1 | Table 9-92 | 207 | S1G Open-Loop Link Margin Index |  | 673 | Allocate | Successful | Yongho Seok | S1G Open-Loop Link Margin Index |  |  | 207 | 2014-09-16 06:20 | 0
TGah | ElementIDs | IEEE Std 802.11-2020 | 9.4.2.1 | Table 9-92 | 208 | RPS |  | 674 | Allocate | Successful | Yongho Seok | RPS |  |  | 208 | 2014-09-16 06:20 | 0
TGah | ElementIDs | IEEE Std 802.11-2020 | 9.4.2.1 | Table 9-92 | 209 | Page Slice |  | 675 | Allocate | Successful | Yongho Seok | Page Slice |  |  | 209 | 2014-09-16 06:20 | 0
TGah | ElementIDs | IEEE Std 802.11-2020 | 9.4.2.1 | Table 9-92 | 210 | AID Request |  | 676 | Allocate | Successful | Yongho Seok | AID Request |  |  | 210 | 2014-09-16 06:20 | 0
TGah | ElementIDs | IEEE Std 802.11-2020 | 9.4.2.1 | Table 9-92 | 211 | AID Response |  | 677 | Allocate | Successful | Yongho Seok | AID Response |  |  | 211 | 2014-09-16 06:20 | 0
TGah | ElementIDs | IEEE Std 802.11-2020 | 9.4.2.1 | Table 9-92 | 212 | S1G Sector Operation |  | 678 | Allocate | Successful | Yongho Seok | S1G Sector Operation |  |  | 212 | 2014-09-16 06:20 | 0
TGah | ElementIDs | IEEE Std 802.11-2020 | 9.4.2.1 | Table 9-92 | 213 | S1G Beacon Compatibility |  | 679 | Allocate | Successful | Yongho Seok | S1G Beacon Compatibility |  |  | 213 | 2014-09-16 06:20 | 0
TGah | ElementIDs | IEEE Std 802.11-2020 | 9.4.2.1 | Table 9-92 | 214 | Short Beacon Interval |  | 680 | Allocate | Successful | Yongho Seok | Short Beacon Interval |  |  | 214 | 2014-09-16 06:21 | 0
TGah | ElementIDs | IEEE Std 802.11-2020 | 9.4.2.1 | Table 9-92 | 215 | Change Sequence |  | 681 | Allocate | Successful | Yongho Seok | Change Sequence |  |  | 215 | 2014-09-16 06:21 | 0
TGah | ElementIDs | IEEE Std 802.11-2020 | 9.4.2.1 | Table 9-92 | 216 | TWT |  | 682 | Allocate | Successful | Yongho Seok | TWT |  |  | 216 | 2014-09-16 06:21 | 0
TGah | ElementIDs | IEEE Std 802.11-2020 | 9.4.2.1 | Table 9-92 | 217 | S1G Capabilities |  | 683 | Allocate | Successful | Yongho Seok | S1G Capabilities |  |  | 217 | 2014-09-16 06:21 | 0
TGah | ElementIDs | IEEE Std 802.11-2020 | 9.4.2.1 | Table 9-92 | 220 | Subchannel Selective Transmission |  | 684 | Allocate | Successful | Yongho Seok | Subchannel Selective Transmission |  |  | 220 | 2014-09-16 06:21 | 0
TGah | ElementIDs | IEEE Std 802.11-2020 | 9.4.2.1 | Table 9-92 | 222 | Authentication Control |  | 685 | Allocate | Successful | Yongho Seok | Authentication Control |  |  | 222 | 2014-09-16 06:21 | 0
TGah | ElementIDs | IEEE Std 802.11-2020 | 9.4.2.1 | Table 9-92 | 223 | TSF Timer Accuracy |  | 686 | Allocate | Successful | Yongho Seok | TSF Timer Accuracy |  |  | 223 | 2014-09-16 06:21 | 0
TGah | ElementIDs | IEEE Std 802.11-2020 | 9.4.2.1 | Table 9-92 | 224 | Relay |  | 687 | Allocate | Successful | Yongho Seok | Relay |  |  | 224 | 2014-09-16 06:21 | 0
TGah | ElementIDs | IEEE Std 802.11-2020 | 9.4.2.1 | Table 9-92 | 225 | Reachable Address |  | 688 | Allocate | Successful | Yongho Seok | Reachable Address |  |  | 225 | 2014-09-16 06:21 | 0
TGah | ElementIDs | IEEE Std 802.11-2020 | 9.4.2.1 | Table 9-92 | 226 | Relay Discovery |  | 689 | Allocate | Successful | Yongho Seok | Relay Discovery |  |  | 226 | 2014-09-16 06:21 | 0
TGah | ElementIDs | IEEE Std 802.11-2020 | 9.4.2.1 | Table 9-92 | 228 | AID Announcement |  | 691 | Allocate | Successful | Yongho Seok | AID Announcement |  |  | 228 | 2014-09-16 06:21 | 0
TGah | ElementIDs | IEEE Std 802.11-2020 | 9.4.2.1 | Table 9-92 | 229 | Short Probe Response Option |  | 692 | Allocate | Successful | Yongho Seok | Short Probe Response Option |  |  | 229 | 2014-09-16 06:21 | 0
TGah | ElementIDs | IEEE Std 802.11-2020 | 9.4.2.1 | Table 9-92 | 230 | Activity Specification |  | 693 | Allocate | Successful | Yongho Seok | Activity Specification |  |  | 230 | 2014-09-16 06:21 | 0
TGah | ElementIDs | IEEE Std 802.11-2020 | 9.4.2.1 | Table 9-92 | 231 | Sectorized Group ID List |  | 694 | Allocate | Successful | Yongho Seok | Sectorized Group ID List |  |  | 231 | 2014-09-16 06:21 | 0
TGah | ElementIDs | IEEE Std 802.11-2020 | 9.4.2.1 | Table 9-92 | 232 | S1G Operation |  | 695 | Allocate | Successful | Yongho Seok | S1G Operation |  |  | 232 | 2014-09-16 06:21 | 0
TGah | ElementIDs | IEEE Std 802.11-2020 | 9.4.2.1 | Table 9-92 | 233 | Header Compression |  | 696 | Allocate | Successful | Yongho Seok | Header Compression |  |  | 233 | 2014-09-16 06:21 | 0
TGah | ElementIDs | IEEE Std 802.11-2020 | 9.4.2.1 | Table 9-92 | 234 | SST Operation |  | 697 | Allocate | Successful | Yongho Seok | SST Operation |  |  | 234 | 2014-09-16 06:21 | 0
TGah | ElementIDs | IEEE Std 802.11-2020 | 9.4.2.1 | Table 9-92 | 235 | MAD |  | 698 | Allocate | Successful | Yongho Seok | MAD |  |  | 235 | 2014-09-16 06:21 | 0
TGah | ElementIDs | IEEE Std 802.11-2020 | 9.4.2.1 | Table 9-92 | 236 | Relay Activation |  | 699 | Allocate | Successful | Yongho Seok | Relay Activation |  |  | 236 | 2014-09-16 06:21 | 0
TGah | ExtendedSubTypes | IEEE Std 802.11-2020 | 9.2.4.1.3 | Table 9-1 | 1 | S1G Beacon |  | 666 | Allocate | Successful | Yongho Seok | S1G Beacon |  | Table 8-1 | 1 | 2014-09-16 06:20 | 0
TGah | OperatingClassesGlobal | IEEE Std 802.11-2020 | E.1 | Table E-4 | 61 | S1G |  | 795 | Allocate | Successful | Yongho Seok | S1G | 61 |  | 61 | 2015-01-21 09:42 | 0 | Already used by TGac
TGah | OperatingClassesGlobal | IEEE Std 802.11-2020 | E.1 | Table E-4 | 62 | S1G |  | 796 | Allocate | Successful | Yongho Seok | S1G | 62 |  | 62 | 2015-01-21 09:42 | 0
TGah | OperatingClassesGlobal | IEEE Std 802.11-2020 | E.1 | Table E-4 | 63 | S1G |  | 797 | Allocate | Successful | Yongho Seok | S1G | 63 |  | 63 | 2015-01-21 09:42 | 0
TGah | OperatingClassesGlobal | IEEE Std 802.11-2020 | E.1 | Table E-4 | 64 | S1G |  | 798 | Allocate | Successful | Yongho Seok | S1G | 64 |  | 64 | 2015-01-21 09:42 | 0
TGah | OperatingClassesGlobal | IEEE Std 802.11-2020 | E.1 | Table E-4 | 65 | S1G |  | 799 | Allocate | Successful | Yongho Seok | S1G | 65 |  | 65 | 2015-01-21 09:43 | 0
TGah | OperatingClassesGlobal | IEEE Std 802.11-2020 | E.1 | Table E-4 | 66 | S1G |  | 800 | Allocate | Successful | Yongho Seok | S1G | 66 |  | 66 | 2015-01-21 09:43 | 0
TGah | OperatingClassesGlobal | IEEE Std 802.11-2020 | E.1 | Table E-4 | 67 | S1G |  | 801 | Allocate | Successful | Yongho Seok | S1G | 67 |  | 67 | 2015-01-21 09:43 | 0
TGah | OperatingClassesGlobal | IEEE Std 802.11-2020 | E.1 | Table E-4 | 68 | S1G |  | 802 | Allocate | Successful | Yongho Seok | S1G | 68 |  | 68 | 2015-01-21 09:43 | 0
TGah | OperatingClassesGlobal | IEEE Std 802.11-2020 | E.1 | Table E-4 | 69 | S1G |  | 803 | Allocate | Successful | Yongho Seok | S1G | 69 |  | 69 | 2015-01-21 09:43 | 0
TGah | OperatingClassesGlobal | IEEE Std 802.11-2020 | E.1 | Table E-4 | 70 | S1G |  | 804 | Allocate | Successful | Yongho Seok | S1G | 70 |  | 70 | 2015-01-21 09:43 | 0
TGah | OperatingClassesGlobal | IEEE Std 802.11-2020 | E.1 | Table E-4 | 71 | S1G |  | 805 | Allocate | Successful | Yongho Seok | S1G | 71 |  | 71 | 2015-01-21 09:43 | 0
TGah | OperatingClassesGlobal | IEEE Std 802.11-2020 | E.1 | Table E-4 | 72 | S1G |  | 806 | Allocate | Successful | Yongho Seok | S1G | 72 |  | 72 | 2015-01-21 09:43 | 0
TGah | OperatingClassesGlobal | IEEE Std 802.11-2020 | E.1 | Table E-4 | 73 | S1G |  | 807 | Allocate | Successful | Yongho Seok | S1G | 73 |  | 73 | 2015-01-21 09:43 | 0
TGah | OperatingClassesGlobal | IEEE Std 802.11-2020 | E.1 | Table E-4 | 74 | S1G |  | 808 | Allocate | Successful | Yongho Seok | S1G | 74 |  | 74 | 2015-01-21 09:43 | 0
TGah | OperatingClassesGlobal | IEEE Std 802.11-2020 | E.1 | Table E-4 | 75 | S1G |  | 809 | Allocate | Successful | Yongho Seok | S1G | 75 |  | 75 | 2015-01-21 09:43 | 0
TGah | OperatingClassesGlobal | IEEE Std 802.11-2020 | E.1 | Table E-4 | 76 | S1G |  | 810 | Allocate | Successful | Yongho Seok | S1G | 76 |  | 76 | 2015-01-21 09:43 | 0
TGah | ProtocolVersions | IEEE Std 802.11-2020 | 9.2.4.1.2 |  | 1 | PV1 MAC frames |  | 717 | Allocate | Successful | Yongho Seok | Short MAC frames | 1 | Indicates "Short MAC frames" | 1 | 2014-10-02 09:57 | 0
TGah | ShortControlFrameSubTypes | IEEE Std 802.11-2020 | 9.8.4 | Table 9-538 | 0 | STACK |  | 732 | Allocate | Successful | Yongho Seok | STACK | 0 |  | 0 | 2014-10-03 06:49 | 0
TGah | ShortControlFrameSubTypes | IEEE Std 802.11-2020 | 9.8.4 | Table 9-538 | 1 | BAT |  | 727 | Allocate | Successful | Yongho Seok | BAT | 1 |  | 1 | 2014-10-03 06:24 | 0
TGah | ShortFrameTypes | IEEE Std 802.11-2020 | 9.8.3.1 | Table 9-535 | 0 | Data (associated) | One of A1 or A2 is an SID | 721 | Allocate | Successful | Yongho Seok | Data (associated) | 0 |  | 0 | 2014-10-03 06:24 | 0
TGah | ShortFrameTypes | IEEE Std 802.11-2020 | 9.8.3.1 | Table 9-535 | 1 | Management |  | 722 | Allocate | Successful | Yongho Seok | Management | 1 |  | 1 | 2014-10-03 06:24 | 0
TGah | ShortFrameTypes | IEEE Std 802.11-2020 | 9.8.3.1 | Table 9-535 | 2 | Control |  | 723 | Allocate | Successful | Yongho Seok | Control | 2 |  | 2 | 2014-10-03 06:24 | 0
TGah | ShortFrameTypes | IEEE Std 802.11-2020 | 9.8.3.1 | Table 9-535 | 3 | Data (pre-associated) | Both A1 and A2 contain MAC addresses | 724 | Allocate | Successful | Yongho Seok | Data (pre-associated) | 3 |  | 3 | 2014-10-03 06:24 | 0
TGah | ShortManagementFrameSubTypes | IEEE Std 802.11-2020 | 9.8.5.1 | Table 9-539 | 0 | Action |  | 728 | Allocate | Successful | Yongho Seok | Action | 0 |  | 0 | 2014-10-03 06:24 | 0
TGah | ShortManagementFrameSubTypes | IEEE Std 802.11-2020 | 9.8.5.1 | Table 9-539 | 1 | Action No Ack |  | 729 | Allocate | Successful | Yongho Seok | Action No Ack | 1 |  | 1 | 2014-10-03 06:24 | 0
TGah | ShortManagementFrameSubTypes | IEEE Std 802.11-2020 | 9.8.5.1 | Table 9-539 | 2 | Short Probe Response |  | 730 | Allocate | Successful | Yongho Seok | Short Probe Response | 2 |  | 2 | 2014-10-03 06:24 | 0
TGah | ShortManagementFrameSubTypes | IEEE Std 802.11-2020 | 9.8.5.1 | Table 9-539 | 3 | Resource Allocation |  | 731 | Allocate | Successful | Yongho Seok | Resource Allocation | 3 |  | 3 | 2014-10-03 06:24 | 0
TGah | StatusCodes | IEEE Std 802.11-2020 | 9.4.1.9 | Table 9-50 | 108 | ENERGY_LIMITED_OPERATION_NOT_SUPPORTED | Re (association) refused or disassociated because energy limited operation is not supported at the AP. | 667 | Allocate | Successful | Yongho Seok | ENERGY_LIMITED_OPERATION_NOT_SUPPORTED |  | Re (association) refused or disassociated because energy limited operation is not supported at the AP. | 108 | 2014-09-16 06:20 | 0
TGah | StatusCodes | IEEE Std 802.11-2020 | 9.4.1.9 | Table 9-50 | 109 | REJECTED_NDP_BLOCK_ACK_SUGGESTED | BlockAck negotiation refused because, due to buffer constraints and other unspecified reasons, the recipient prefers to generate only NDP BlockAck frames. | 668 | Allocate | Successful | Yongho Seok | REJECTED_NDP_BLOCK_ACK_SUGGESTED |  | BlockAck negotiation refused because, due to buffer constraints and other unspecified reasons, the recipient prefers to generate only NDP BlockAck frames. | 109 | 2014-09-16 06:20 | 0
TGah | StatusCodes | IEEE Std 802.11-2020 | 9.4.1.9 | Table 9-50 | 110 | REJECTED_MAX_AWAY_DURATION_UNACCEPTABLE | Association denied/disassociated because the suggested value for max away duration is unacceptable | 711 | Allocate | Successful | Yongho Seok | REJECTED_MAX_AWAY_DURATION_UNACCEPTABLE |  | Association denied/disassociated because the suggested value for max away duration is unacceptable | 110 | 2014-09-29 12:07 | 0
TGah | StatusCodes | IEEE Std 802.11-2020 | 9.4.1.9 | Table 9-50 | 111 | FLOW_CONTROL_OPERATION_ SUPPORTED | Re (association) refused or disassociated because flow control operation is not supported by the non-AP STA. | 712 | Allocate | Successful | Yongho Seok | FLOW_CONTROL_OPERATION_ SUPPORTED |  | Re (association) refused or disassociated because flow control operation is not supported by the non-AP STA. | 111 | 2014-09-29 12:07 | 0

## Tgai
Allocations for Group Tgai |  |  | Return to TOC
Group | Resource | Ref Doc | Ref Subclause | Ref Location | Value | Name | Description | TransactionID | Type | Status | User | Name | Req Value | Description | Allocated Value | Requested | Differs? | Reason
Tgai | AKMSuiteSelectors | IEEE Std 802.11-2020 | 9.4.2.24.3 | Table 9-151 | 14 |  | Authentication Type: Key management over FILS using SHA256 and AES GCM-128 Key Management Type: FILS key management defined in 11.11.2.3 (PTKSA establishment with FILS authentication) | 756 | Allocate | Successful | Lee Armstrong |  |  | Authentication Type: Key management over FILS using SHA256 and AES GCM-128 Key Management Type: FILS key management defined in 11.11.2.3 (PTKSA establishment with FILS authentication) | 14 | 2015-01-19 14:17 | 0
Tgai | AKMSuiteSelectors | IEEE Std 802.11-2020 | 9.4.2.24.3 | Table 9-151 | 15 |  | Authentication Type: Key management over FILS using SHA-384 and AES GCM-256 Management Type: FILS key management defined in 11.11.2.3 (PTKSA establishment with FILS authentication) | 757 | Allocate | Successful | Lee Armstrong |  |  | Authentication Type: Key management over FILS using SHA-384 and AES GCM-256 Management Type: FILS key management defined in 11.11.2.3 (PTKSA establishment with FILS authentication) | 15 | 2015-01-19 14:17 | 0
Tgai | AKMSuiteSelectors | IEEE Std 802.11-2020 | 9.4.2.24.3 | Table 9-151 | 16 |  | Authentication Type: FT authentication over FILS with SHA-256 and GCM-128 Management Type: Defined in 11.6.1.7.2 (Key derivation function (KDF)) | 758 | Allocate | Successful | Lee Armstrong |  |  | Authentication Type: FT authentication over FILS with SHA-256 and GCM-128 Management Type: Defined in 11.6.1.7.2 (Key derivation function (KDF)) | 16 | 2015-01-19 14:17 | 0
Tgai | AKMSuiteSelectors | IEEE Std 802.11-2020 | 9.4.2.24.3 | Table 9-151 | 17 |  | Authentication Type: FT authentication over FILS with SHA-384 and GCM-256 Management Type: Defined in 11.6.1.7.2 (Key derivation function (KDF)) | 759 | Allocate | Successful | Lee Armstrong |  |  | Authentication Type: FT authentication over FILS with SHA-384 and GCM-256 Management Type: Defined in 11.6.1.7.2 (Key derivation function (KDF)) | 17 | 2015-01-19 14:17 | 0
Tgai | AuthenticationAlgorithmNumbers | IEEE Std 802.11-2020 | 9.4.1.1 |  | 4 | FILS shared key authentication without PFS |  | 846 | Rename | Successful | Ping Fang | FILS shared key authentication without PFS | 4 |  |  | 2016-04-26 09:13 | 0 | Previous name: FILS authentication
Tgai | AuthenticationAlgorithmNumbers | IEEE Std 802.11-2020 | 9.4.1.1 |  | 5 | FILS shared key authentication with PFS |  | 847 | Allocate | Successful | Ping Fang | FILS shared key authentication with PFS | 5 |  | 5 | 2016-04-26 09:13 | 0
Tgai | AuthenticationAlgorithmNumbers | IEEE Std 802.11-2020 | 9.4.1.1 |  | 6 | FILS public key authentication |  | 848 | Allocate | Successful | Ping Fang | FILS public key authentication | 6 |  | 6 | 2016-04-26 09:14 | 0
Tgai | Categories | IEEE Std 802.11-2020 | 9.4.1.11 | Table 9-51 | 26 | FILS |  | 738 | Allocate | Successful | Lee Armstrong | FILS |  |  | 26 | 2015-01-19 14:16 | 0
TGai | dot11Compliances | IEEE Std 802.11-2020 | C.3 |  | 17 | dot11FILSCompliance |  | 820 | Allocate | Successful | Ping Fang | dot11FILSCompliance | 17 |  | 17 | 2015-05-18 14:16 | 0
TGai | dot11Groups | IEEE Std 802.11-2020 | C.3 |  | 91 | dot11FILSComplianceGroup |  | 819 | Allocate | Successful | Ping Fang | dot11FILSComplianceGroup | 91 |  | 91 | 2015-05-18 14:16 | 0
Tgai | dot11smt | IEEE Std 802.11-2020 | C.3 |  | 35 | dot11FILSConfigTable |  | 762 | Allocate | Successful | Lee Armstrong | dot11FILSConfigTable |  |  | 35 | 2015-01-19 14:17 | 0
Tgai | dot11StationConfigEntry | IEEE Std 802.11-2020 | C.3 |  | 160 | dot11FILSActivated |  | 763 | Allocate | Successful | Lee Armstrong | dot11FILSActivated |  |  | 160 | 2015-01-19 14:17 | 0
Tgai | Element ID Extension 1 | IEEE Std 802.11-2020 | 9.4.2.1 | Table 9-92 | 0 | PMKID list |  | 745 | Allocate | Successful | Lee Armstrong | PMKID list |  |  | 0 | 2015-01-19 14:17 | 0
Tgai | Element ID Extension 1 | IEEE Std 802.11-2020 | 9.4.2.1 | Table 9-92 | 1 | Association Delay Info |  | 746 | Allocate | Successful | Lee Armstrong | Association Delay Info |  |  | 1 | 2015-01-19 14:17 | 0
Tgai | Element ID Extension 1 | IEEE Std 802.11-2020 | 9.4.2.1 | Table 9-92 | 2 | FILS Request Parameters |  | 747 | Allocate | Successful | Lee Armstrong | FILS Request Parameters |  |  | 2 | 2015-01-19 14:17 | 0
Tgai | Element ID Extension 1 | IEEE Std 802.11-2020 | 9.4.2.1 | Table 9-92 | 3 | FILS Key Confirmation |  | 748 | Allocate | Successful | Lee Armstrong | FILS Key Confirmation |  |  | 3 | 2015-01-19 14:17 | 0
Tgai | Element ID Extension 1 | IEEE Std 802.11-2020 | 9.4.2.1 | Table 9-92 | 4 | FILS Session |  | 749 | Allocate | Successful | Lee Armstrong | FILS Session |  |  | 4 | 2015-01-19 14:17 | 0
Tgai | Element ID Extension 1 | IEEE Std 802.11-2020 | 9.4.2.1 | Table 9-92 | 5 | FILS HLP Container |  | 750 | Allocate | Successful | Lee Armstrong | FILS HLP Container |  |  | 5 | 2015-01-19 14:17 | 0
Tgai | Element ID Extension 1 | IEEE Std 802.11-2020 | 9.4.2.1 | Table 9-92 | 6 | FILS IP Address Assignment |  | 751 | Allocate | Successful | Lee Armstrong | FILS IP Address Assignment |  |  | 6 | 2015-01-19 14:17 | 0
Tgai | Element ID Extension 1 | IEEE Std 802.11-2020 | 9.4.2.1 | Table 9-92 | 7 | Key Delivery |  | 752 | Allocate | Successful | Lee Armstrong | Key Delivery |  |  | 7 | 2015-01-19 14:17 | 0
Tgai | Element ID Extension 1 | IEEE Std 802.11-2020 | 9.4.2.1 | Table 9-92 | 8 | FILS Wrapped Data |  | 753 | Allocate | Successful | Lee Armstrong | FILS Wrapped Data |  |  | 8 | 2015-01-19 14:17 | 0
Tgai | Element ID Extension 1 | IEEE Std 802.11-2020 | 9.4.2.1 | Table 9-92 | 12 | FILS Public Key |  | 844 | Allocate | Successful | Ping Fang | FILS Public Key | 12 |  | 12 | 2016-04-26 09:13 | 0
Tgai | Element ID Extension 1 | IEEE Std 802.11-2020 | 9.4.2.1 | Table 9-92 | 13 | FILS Nonce |  | 845 | Allocate | Successful | Ping Fang | FILS Nonce | 13 |  | 13 | 2016-04-26 09:13 | 0
Tgai | ElementIDs | IEEE Std 802.11-2020 | 9.4.2.1 | Table 9-92 | 237 | CAG Number |  | 739 | Allocate | Successful | Lee Armstrong | CAG Number |  |  | 237 | 2015-01-19 14:16 | 0
Tgai | ElementIDs | IEEE Std 802.11-2020 | 9.4.2.1 | Table 9-92 | 238 | FILS Public Key | Rename "FILS Public Key Indicator" to "FILS Public Key" | 817 | Rename | Successful | Ping Fang | FILS Public Key | 238 | Rename "FILS Public Key Indicator" to "FILS Public Key" |  | 2015-05-18 14:16 | 0 | Previous name: FILS Public Key Indicator
Tgai | ElementIDs | IEEE Std 802.11-2020 | 9.4.2.1 | Table 9-92 | 239 | AP-CSN |  | 741 | Allocate | Successful | Lee Armstrong | AP-CSN |  |  | 239 | 2015-01-19 14:16 | 0
Tgai | ElementIDs | IEEE Std 802.11-2020 | 9.4.2.1 | Table 9-92 | 240 | FILS Indication |  | 742 | Allocate | Successful | Lee Armstrong | FILS Indication |  |  | 240 | 2015-01-19 14:16 | 0
Tgai | ElementIDs | IEEE Std 802.11-2020 | 9.4.2.1 | Table 9-92 | 241 | Differentiated Initial Link Setup |  | 743 | Allocate | Successful | Lee Armstrong | Differentiated Initial Link Setup |  |  | 241 | 2015-01-19 14:16 | 0
Tgai | ElementIDs | IEEE Std 802.11-2020 | 9.4.2.1 | Table 9-92 | 242 | Fragment |  | 744 | Allocate | Successful | Lee Armstrong | Fragment |  |  | 242 | 2015-01-19 14:17 | 0
TGai | ExtendedCapabilities | IEEE Std 802.11-2020 | 9.4.2.26 | Table 9-153 | 72 | FILS Capability |  | 818 | Allocate | Successful | Ping Fang | FILS Capability | 73 |  | 72 | 2015-05-18 14:16 | -1 | Note - Requested value 73, Allocated value 72
TGai | Info IDs | IEEE Std 802.11-2020 | 9.4.5.1 |  | 273 | Query BSS List | ANQP element | 813 | Allocate | Successful | Ping Fang | Query BSS List | 273 |  | 273 | 2015-05-18 14:14 | 0
TGai | Info IDs | IEEE Std 802.11-2020 | 9.4.5.1 |  | 274 | AP List Response | ANQP element | 814 | Allocate | Successful | Ping Fang | AP List Response | 274 |  | 274 | 2015-05-18 14:16 | 0
TGai | Info IDs | IEEE Std 802.11-2020 | 9.4.5.1 |  | 275 | FILS Domain Information | ANQP element | 815 | Allocate | Successful | Ping Fang | FILS Domain Information | 275 |  | 275 | 2015-05-18 14:16 | 0
TGai | Info IDs | IEEE Std 802.11-2020 | 9.4.5.1 |  | 276 | CAG | ANQP element (Common Advertisement Group) | 816 | Allocate | Successful | Ping Fang | CAG | 276 | Common Advertisement Group | 276 | 2015-05-18 14:16 | 0
Tgai | PublicActionFrames | IEEE Std 802.11-2020 | 9.6.7.1 | Table 9-364 | 34 | FILS Discovery |  | 761 | Allocate | Successful | Lee Armstrong | FILS Discovery |  |  | 34 | 2015-01-19 14:17 | 0
Tgai | StatusCodes | IEEE Std 802.11-2020 | 9.4.1.9 | Table 9-50 | 112 | FILS_AUTHENTICATION_FAILURE | FILS authentication failure | 736 | Allocate | Successful | Lee Armstrong | FILS_AUTHENTICATION_FAILURE |  | FILS authentication failure | 112 | 2015-01-19 14:15 | 0
Tgai | StatusCodes | IEEE Std 802.11-2020 | 9.4.1.9 | Table 9-50 | 113 | UNKNOWN_AUTHENTICATION_SERVER | Unknown Authentication Server | 737 | Allocate | Successful | Lee Armstrong | UNKNOWN_AUTHENTICATION_SERVER |  | Unknown Authentication Server | 113 | 2015-01-19 14:16 | 0

## TGaj
Allocations for Group TGaj |  |  | Return to TOC
Group | Resource | Ref Doc | Ref Subclause | Ref Location | Value | Name | Description | TransactionID | Type | Status | User | Name | Req Value | Description | Allocated Value | Requested | Differs? | Reason
TGaj | Categories | IEEE Std 802.11-2020 | 9.4.1.11 | Table 9-51 | 27 | CDMG |  | 861 | Allocate | Successful | Jiamin CHEN | CDMG | 27 |  | 27 | 2016-06-09 12:14 | 0
TGaj | Categories | IEEE Std 802.11-2020 | 9.4.1.11 | Table 9-51 | 28 | 45MG |  | 902 | Allocate | Successful | Shiwen HE | 45MG | 28 |  | 28 | 2016-06-14 10:57 | 0
Tgaj | dot11Compliances | IEEE Std 802.11-2020 | C.3 |  | 18 | dot11CDMGCompliance | CDMG compliance statement | 863 | Allocate | Successful | Jiamin CHEN | dot11CDMGCompliance | 18 | CDMG compliance statement | 18 | 2016-06-09 12:18 | 0
TGaj | dot11Compliances | IEEE Std 802.11-2020 | C.3 |  | 19 | dot1145MGCompliance |  | 910 | Allocate | Successful | Shiwen HE | dot1145MGCompliance |  |  | 19 | 2016-06-14 10:58 | 0
Tgaj | dot11Groups | IEEE Std 802.11-2020 | C.3 |  | 95 | dot11CDMGComplianceGroup |  | 864 | Allocate | Successful | Jiamin CHEN | dot11CDMGComplianceGroup | 92 |  | 95 | 2016-06-09 12:18 | -1 | Note - Requested value 92, Allocated value 95
TGaj | dot11Groups | IEEE Std 802.11-2020 | C.3 |  | 96 | dot11CDMGOperationsComplianceGroup |  | 904 | Allocate | Successful | Jiamin CHEN | dot11CDMGOperationsComplianceGroup | 96 |  | 96 | 2016-06-14 10:58 | 0
TGaj | dot11Groups | IEEE Std 802.11-2020 | C.3 |  | 97 | dot1145MGComplianceGroup |  | 903 | Allocate | Successful | Shiwen HE | dot1145MGComplianceGroup | 97 |  | 97 | 2016-06-14 10:58 | 0
Tgaj | dot11Groups | IEEE Std 802.11-2020 | C.3 |  | 98 | dot1145MGOperationsComplianceGroup |  | 867 | Allocate | Successful | Jiamin CHEN | dot1145MGOperationsComplianceGroup | 95 |  | 98 | 2016-06-09 12:18 | -1 | Note - Requested value 95, Allocated value 98
Tgaj | dot11mac | IEEE Std 802.11-2020 | Annex C |  | 11 | dot11CDMGOperationTable |  | 872 | Allocate | Successful | Shiwen HE | dot11CDMGOperationTable | 11 |  | 11 | 2016-06-09 12:18 | 0
Tgaj | dot11mac | IEEE Std 802.11-2020 | Annex C |  | 12 | dot1145MGOperationTable |  | 873 | Allocate | Successful | Shiwen HE | dot1145MGOperationTable | 12 |  | 12 | 2016-06-09 12:18 | 0
Tgaj | dot11mac | IEEE Std 802.11-2020 | Annex C |  | 13 | dot1145MGCountersTable |  | 874 | Allocate | Successful | Jiamin CHEN | dot1145MGCountersTable | 13 |  | 13 | 2016-06-09 12:18 | 0
Tgaj | dot11phy | IEEE Std 802.11-2020 | C.3 |  | 29 | dot11PHYCDMGTable |  | 868 | Allocate | Successful | Shiwen HE | dot11PHYCDMGTable | 28 |  | 29 | 2016-06-09 12:18 | -1 | Note - Requested value 28, Allocated value 29
Tgaj | dot11phy | IEEE Std 802.11-2020 | C.3 |  | 30 | dot11PHY45MGTable |  | 869 | Allocate | Successful | Jiamin CHEN | dot11PHY45MGTable | 29 |  | 30 | 2016-06-09 12:18 | -1 | Note - Requested value 29, Allocated value 30
Tgaj | dot11smt | IEEE Std 802.11-2020 | C.3 |  | 39 | dot11CDMGSTAConfigTable |  | 870 | Allocate | Successful | Shiwen HE | dot11CDMGSTAConfigTable | 36 |  | 39 | 2016-06-09 12:18 | -1 | Note - Requested value 36, Allocated value 39
Tgaj | dot11smt | IEEE Std 802.11-2020 | C.3 |  | 40 | dot1145MGSTAConfigTable |  | 871 | Allocate | Successful | Jiamin CHEN | dot1145MGSTAConfigTable | 37 |  | 40 | 2016-06-09 12:18 | -1 | Note - Requested value 37, Allocated value 40
Tgaj | Element ID Extension 1 | IEEE Std 802.11-2020 | 9.4.2.1 | Table 9-92 | 17 | CDMG Capabilities |  | 875 | Allocate | Successful | Jiamin CHEN | CDMG Capabilities | 13 |  | 17 | 2016-06-09 12:18 | -1 | Note - Requested value 13, Allocated value 17
Tgaj | Element ID Extension 1 | IEEE Std 802.11-2020 | 9.4.2.1 | Table 9-92 | 18 | Dynamic Bandwidth Control |  | 876 | Allocate | Successful | Jiamin CHEN | Dynamic Bandwidth Control | 14 |  | 18 | 2016-06-09 12:19 | -1 | Note - Requested value 14, Allocated value 18
Tgaj | Element ID Extension 1 | IEEE Std 802.11-2020 | 9.4.2.1 | Table 9-92 | 19 | CDMG Extended Schedule |  | 877 | Allocate | Successful | Jiamin CHEN | CDMG Extended Schedule | 15 |  | 19 | 2016-06-09 12:19 | -1 | Note - Requested value 15, Allocated value 19
Tgaj | Element ID Extension 1 | IEEE Std 802.11-2020 | 9.4.2.1 | Table 9-92 | 20 | SSW Report |  | 878 | Allocate | Successful | Jiamin CHEN | SSW Report | 16 |  | 20 | 2016-06-09 12:19 | -1 | Note - Requested value 16, Allocated value 20
Tgaj | Element ID Extension 1 | IEEE Std 802.11-2020 | 9.4.2.1 | Table 9-92 | 21 | Cluster Probe |  | 879 | Allocate | Successful | Jiamin CHEN | Cluster Probe | 17 |  | 21 | 2016-06-09 12:19 | -1 | Note - Requested value 17, Allocated value 21
Tgaj | Element ID Extension 1 | IEEE Std 802.11-2020 | 9.4.2.1 | Table 9-92 | 22 | Extended Cluster Report |  | 880 | Allocate | Successful | Jiamin CHEN | Extended Cluster Report | 18 |  | 22 | 2016-06-09 12:19 | -1 | Note - Requested value 18, Allocated value 22
Tgaj | Element ID Extension 1 | IEEE Std 802.11-2020 | 9.4.2.1 | Table 9-92 | 23 | Cluster Switch Announcement |  | 881 | Allocate | Successful | Jiamin CHEN | Cluster Switch Announcement | 19 |  | 23 | 2016-06-09 12:19 | -1 | Note - Requested value 19, Allocated value 23
Tgaj | Element ID Extension 1 | IEEE Std 802.11-2020 | 9.4.2.1 | Table 9-92 | 24 | Enhanced Beam Tracking |  | 882 | Allocate | Successful | Jiamin CHEN | Enhanced Beam Tracking | 20 |  | 24 | 2016-06-09 12:19 | -1 | Note - Requested value 20, Allocated value 24
Tgaj | Element ID Extension 1 | IEEE Std 802.11-2020 | 9.4.2.1 | Table 9-92 | 25 | SPSH Report |  | 883 | Allocate | Successful | Jiamin CHEN | SPSH Report | 20 |  | 25 | 2016-06-09 12:19 | -1 | Note - Requested value 20, Allocated value 25
Tgaj | Element ID Extension 1 | IEEE Std 802.11-2020 | 9.4.2.1 | Table 9-92 | 26 | Clustering Interference Assessment |  | 884 | Allocate | Successful | Jiamin CHEN | Clustering Interference Assessment | 22 |  | 26 | 2016-06-09 12:19 | -1 | Note - Requested value 22, Allocated value 26
TGaj | Element ID Extension 1 | IEEE Std 802.11-2020 | 9.4.2.1 | Table 9-92 | 27 | 45MG Capabilities |  | 906 | Allocate | Successful | Shiwen HE | 45MG Capabilities | 27 |  | 27 | 2016-06-14 10:58 | 0
TGaj | Element ID Extension 1 | IEEE Std 802.11-2020 | 9.4.2.1 | Table 9-92 | 28 | 45MG Operation |  | 907 | Allocate | Successful | Shiwen HE | 45MG Operation | 28 |  | 28 | 2016-06-14 10:58 | 0
TGaj | Element ID Extension 1 | IEEE Std 802.11-2020 | 9.4.2.1 | Table 9-92 | 29 | Operating Mode Notification |  | 905 | Allocate | Successful | Shiwen HE | Operating Mode Notification | 29 |  | 29 | 2016-06-14 10:58 | 0
Tgaj | Element ID Extension 1 | IEEE Std 802.11-2020 | 9.4.2.1 | Table 9-92 | 30 | 45MG Link Margin |  | 888 | Allocate | Successful | Shiwen HE | 45MG Link Margin | 26 |  | 30 | 2016-06-09 12:19 | -1 | Note - Requested value 26, Allocated value 30
Tgaj | Element ID Extension 1 | IEEE Std 802.11-2020 | 9.4.2.1 | Table 9-92 | 31 | 45MG Link Adaptation Acknowledgment |  | 889 | Allocate | Successful | Shiwen HE | 45MG Link Adaptation Acknowledgment | 27 |  | 31 | 2016-06-09 12:19 | -1 | Note - Requested value 27, Allocated value 31
Tgaj | PublicActionFrames | IEEE Std 802.11-2020 | 9.6.7.1 | Table 9-364 | 35 | DCT Measurement Request |  | 890 | Allocate | Successful | Jiamin CHEN | DCT Measurement Request | 35 |  | 35 | 2016-06-09 12:19 | 0
Tgaj | PublicActionFrames | IEEE Std 802.11-2020 | 9.6.7.1 | Table 9-364 | 36 | DCT Measurement Report |  | 891 | Allocate | Successful | Jiamin CHEN | DCT Measurement Report | 36 |  | 36 | 2016-06-09 12:19 | 0
Tgaj | PublicActionFrames | IEEE Std 802.11-2020 | 9.6.7.1 | Table 9-364 | 37 | DCT Request |  | 892 | Allocate | Successful | Jiamin CHEN | DCT Request | 37 |  | 37 | 2016-06-09 12:19 | 0
Tgaj | PublicActionFrames | IEEE Std 802.11-2020 | 9.6.7.1 | Table 9-364 | 38 | DCT Response |  | 893 | Allocate | Successful | Jiamin CHEN | DCT Response | 38 |  | 38 | 2016-06-09 12:19 | 0
Tgaj | PublicActionFrames | IEEE Std 802.11-2020 | 9.6.7.1 | Table 9-364 | 39 | Extended Notification Period Request |  | 894 | Allocate | Successful | Jiamin CHEN | Extended Notification Period Request | 39 |  | 39 | 2016-06-09 12:19 | 0
Tgaj | PublicActionFrames | IEEE Std 802.11-2020 | 9.6.7.1 | Table 9-364 | 40 | Extended Notification Period Response |  | 895 | Allocate | Successful | Jiamin CHEN | Extended Notification Period Response | 40 |  | 40 | 2016-06-09 12:19 | 0
Tgaj | PublicActionFrames | IEEE Std 802.11-2020 | 9.6.7.1 | Table 9-364 | 41 | Extended Channel Splitting Request |  | 896 | Allocate | Successful | Jiamin CHEN | Extended Channel Splitting Request | 41 |  | 41 | 2016-06-09 12:19 | 0
Tgaj | PublicActionFrames | IEEE Std 802.11-2020 | 9.6.7.1 | Table 9-364 | 42 | Extended Channel Splitting Response |  | 897 | Allocate | Successful | Jiamin CHEN | Extended Channel Splitting Response | 42 |  | 42 | 2016-06-09 12:19 | 0
TGaj | ReasonCodes | IEEE Std 802.11-2020 | 9.4.1.7 | Table 9-49 | 67 | TRANSMISSION_LINK_ESTABLISHMENT_ FAILED |  | 908 | Allocate | Successful | Jiamin CHEN | TRANSMISSION_LINK_ESTABLISHMENT_ FAILED |  |  | 67 | 2016-06-14 10:58 | 0
TGaj | ReasonCodes | IEEE Std 802.11-2020 | 9.4.1.7 | Table 9-49 | 68 | ALTERATIVE_ CHANNEL_OCCUPIED |  | 909 | Allocate | Successful | Jiamin CHEN | ALTERATIVE_ CHANNEL_OCCUPIED |  |  | 68 | 2016-06-14 10:58 | 0
Tgaj | StatusCodes | IEEE Std 802.11-2020 | 9.4.1.9 | Table 9-50 | 116 | DENIED_NOTIFICATION_PERIOD_ALLOCATION |  | 898 | Allocate | Successful | Jiamin CHEN | DENIED_NOTIFICATION_PERIOD_ALLOCATION | 116 |  | 116 | 2016-06-09 12:19 | 0
Tgaj | StatusCodes | IEEE Std 802.11-2020 | 9.4.1.9 | Table 9-50 | 117 | DENIED_CHANNEL_SPLITTING |  | 899 | Allocate | Successful | Jiamin CHEN | DENIED_CHANNEL_SPLITTING | 117 |  | 117 | 2016-06-09 12:19 | 0
Tgaj | StatusCodes | IEEE Std 802.11-2020 | 9.4.1.9 | Table 9-50 | 118 | DENIED_ALLOCATION |  | 900 | Allocate | Successful | Jiamin CHEN | DENIED_ALLOCATION | 118 |  | 118 | 2016-06-09 12:19 | 0
Tgaj | StatusCodes | IEEE Std 802.11-2020 | 9.4.1.9 | Table 9-50 | 119 | CMMG_FEATURES_NOT_SUPPORTED | Association denied because the requesting STA does not support CMMG features | 901 | Allocate | Successful | Shiwen HE | 45MG_FEATURES_NOT_SUPPORTED | 119 |  | 119 | 2016-06-09 12:19 | 0

## TGak
Allocations for Group TGak |  |  | Return to TOC
Group | Resource | Ref Doc | Ref Subclause | Ref Location | Value | Name | Description | TransactionID | Type | Status | User | Name | Req Value | Description | Allocated Value | Requested | Differs? | Reason
TGak | Capabilities | IEEE Std 802.11-2020 | 9.4.1.4 | Figure 9-85 | 13 | EPD | B13 previously called GLK | 941 | Rename | Successful | Donald Eastlake | EPD | 13 | B13 previously called GLK |  | 2017-02-28 11:50 | 0 | Previous name: GLK
TGak | Categories | IEEE Std 802.11-2020 | 9.4.1.11 | Table 9-51 | 29 | GLK |  | 923 | Allocate | Successful | Donald Eastlake | GLK |  |  | 29 | 2017-02-28 11:49 | 0
TGak | dot11Compliances | IEEE Std 802.11-2020 | C.3 |  | 21 | dot11GLKCompliance |  | 940 | Allocate | Successful | Donald Eastlake | dot11GLKCompliance |  |  | 21 | 2017-02-28 11:50 | 0
TGak | dot11Groups | IEEE Std 802.11-2020 | C.3 |  | 99 | dot11GLKComplianceGroup |  | 939 | Allocate | Successful | Donald Eastlake | dot11GLKComplianceGroup |  |  | 99 | 2017-02-28 11:50 | 0
TGak | dot11smt | IEEE Std 802.11-2020 | C.3 |  | 41 | dot11GLKLinkMetricsTable |  | 938 | Allocate | Successful | Donald Eastlake | dot11GLKLinkMetricsTable |  |  | 41 | 2017-02-28 11:50 | 0
TGak | dot11StationConfigEntry | IEEE Std 802.11-2020 | C.3 |  | 169 | dot11GLKImplemented |  | 926 | Allocate | Successful | Donald Eastlake | dot11GLKImplemented |  |  | 169 | 2017-02-28 11:49 | 0
TGak | dot11StationConfigEntry | IEEE Std 802.11-2020 | C.3 |  | 170 | dot11GLKRequired |  | 927 | Allocate | Successful | Donald Eastlake | dot11GLKRequired |  |  | 170 | 2017-02-28 11:49 | 0
TGak | dot11StationConfigEntry | IEEE Std 802.11-2020 | C.3 |  | 171 | dot11EPDImplemented |  | 928 | Allocate | Successful | Donald Eastlake | dot11EPDImplemented |  |  | 171 | 2017-02-28 11:49 | 0
TGak | dot11StationConfigEntry | IEEE Std 802.11-2020 | C.3 |  | 172 | dot11EPDRequired |  | 929 | Allocate | Successful | Donald Eastlake | dot11EPDRequired |  |  | 172 | 2017-02-28 11:49 | 0
TGak | dot11StationConfigEntry | IEEE Std 802.11-2020 | C.3 |  | 173 | dot11GLKLinkRateSamples |  | 930 | Allocate | Successful | Donald Eastlake | dot11GLKLinkRateSamples |  |  | 173 | 2017-02-28 11:50 | 0
TGak | dot11StationConfigEntry | IEEE Std 802.11-2020 | C.3 |  | 174 | dot11GLKLinkRateWindowSize |  | 931 | Allocate | Successful | Donald Eastlake | dot11GLKLinkRateWindowSize |  |  | 174 | 2017-02-28 11:50 | 0
TGak | dot11StationConfigEntry | IEEE Std 802.11-2020 | C.3 |  | 175 | dot11GLKLinkRateWmin |  | 932 | Allocate | Successful | Donald Eastlake | dot11GLKLinkRateWmin |  |  | 175 | 2017-02-28 11:50 | 0
TGak | dot11StationConfigEntry | IEEE Std 802.11-2020 | C.3 |  | 176 | dot11GLKLinkRateWavg |  | 933 | Allocate | Successful | Donald Eastlake | dot11GLKLinkRateWavg |  |  | 176 | 2017-02-28 11:50 | 0
TGak | dot11StationConfigEntry | IEEE Std 802.11-2020 | C.3 |  | 177 | dot11GLKLinkRateWgeo |  | 934 | Allocate | Successful | Donald Eastlake | dot11GLKLinkRateWgeo |  |  | 177 | 2017-02-28 11:50 | 0
TGak | dot11StationConfigEntry | IEEE Std 802.11-2020 | C.3 |  | 178 | dot11GLKLinkRateScaling |  | 935 | Allocate | Successful | Donald Eastlake | dot11GLKLinkRateScaling |  |  | 178 | 2017-02-28 11:50 | 0
TGak | dot11StationConfigEntry | IEEE Std 802.11-2020 | C.3 |  | 179 | dot11GLKLinkRateHysteresis |  | 936 | Allocate | Successful | Donald Eastlake | dot11GLKLinkRateHysteresis |  |  | 179 | 2017-02-28 11:50 | 0
TGak | dot11StationConfigEntry | IEEE Std 802.11-2020 | C.3 |  | 180 | dot11GLKGCRImplemented |  | 937 | Allocate | Successful | Donald Eastlake | dot11GLKGCRImplemented |  |  | 180 | 2017-02-28 11:50 | 0
TGak | Element ID Extension 1 | IEEE Std 802.11-2020 | 9.4.2.1 | Table 9-92 | 34 | GLK-GCR Parameter Set |  | 1021 | Allocate | Successful | Robert Stacey | GLK-GCR Parameter Set |  |  | 34 | 2018-08-13 13:14 | 0
TGak | ExtendedCapabilities | IEEE Std 802.11-2020 | 9.4.2.26 | Table 9-153 | 1 | GLK |  | 968 | Allocate | Successful | Donald Eastlake | GLK Capabilities | 1 |  | 1 | 2017-07-12 06:22 | 0
TGak | ExtendedCapabilities | IEEE Std 802.11-2020 | 9.4.2.26 | Table 9-153 | 3 | GLK-GCR |  | 969 | Allocate | Successful | Donald Eastlake | GLK-GCR Parameter Set | 3 |  | 3 | 2017-07-12 06:22 | 0
TGak | StatusCodes | IEEE Std 802.11-2020 | 9.4.1.9 | Table 9-50 | 122 | GLK_NOT_AUTHORIZED |  | 980 | Allocate | Successful | Donald Eastlake | GLK_NOT_AUTHORIZED |  |  | 122 | 2017-12-18 12:59 | 0

## TGaq
Allocations for Group TGaq |  |  | Return to TOC
Group | Resource | Ref Doc | Ref Subclause | Ref Location | Value | Name | Description | TransactionID | Type | Status | User | Name | Req Value | Description | Allocated Value | Requested | Differs? | Reason
Tgaq | dot11Compliances | IEEE Std 802.11-2020 | C.3 |  | 20 | dot11PADCompliance |  | 918 | Allocate | Successful | Lee Armstrong | dot11PADCompliance |  |  | 20 | 2016-07-26 11:08 | 0
TGaq | dot11Groups | IEEE Std 802.11-2020 | C.3 |  | 94 | dot11PADComplianceGroup |  | 860 | Allocate | Successful | Lee Armstrong | dot11Compliances |  |  | 94 | 2016-06-08 11:26 | 0
TGaq | dot11StationConfigEntry | IEEE Std 802.11-2020 | C.3 |  | 167 | dot11SolicitedPADActivated |  | 916 | Allocate | Successful | Lee Armstrong | dot11SolicitedPADActivated |  |  | 167 | 2016-06-28 11:53 | 0
TGaq | dot11StationConfigEntry | IEEE Std 802.11-2020 | C.3 |  | 168 | dot11UnsolicitedPADActivated |  | 917 | Allocate | Successful | Lee Armstrong | dot11UnsolicitedPADActivated |  |  | 168 | 2016-06-28 11:54 | 0
TGaq | dot11StationConfigEntry | IEEE Std 802.11-2020 | C.3 |  | 183 | dot11GASExtensionImplemented |  | 977 | Allocate | Successful | Lee Armstrong | dot11GASExtensionImplemented |  |  | 183 | 2017-12-06 09:37 | 0
TGaq | dot11StationConfigEntry | IEEE Std 802.11-2020 | C.3 |  | 184 | dot11MACPrivacyActivated |  | 978 | Allocate | Successful | Lee Armstrong | dot11MACPrivacyActivated |  |  | 184 | 2017-12-06 09:37 | 0
TGaq | dot11StationConfigEntry | IEEE Std 802.11-2020 | C.3 |  | 185 | dot11LocallyAdministeredMACConfig |  | 979 | Allocate | Successful | Lee Armstrong | dot11LocallyAdministeredMACConfig |  |  | 185 | 2017-12-06 09:37 | 0
TGaq | Element ID Extension 1 | IEEE Std 802.11-2020 | 9.4.2.1 | Table 9-92 | 15 | Service Hint |  | 851 | Allocate | Successful | Lee Armstrong | Service Hint |  |  | 15 | 2016-06-08 11:25 | 0
TGaq | Element ID Extension 1 | IEEE Std 802.11-2020 | 9.4.2.1 | Table 9-92 | 16 | Service Hash |  | 852 | Allocate | Successful | Lee Armstrong | Service Hash |  |  | 16 | 2016-06-08 11:25 | 0
TGaq | Element ID Extension 1 | IEEE Std 802.11-2020 | 9.4.2.1 | Table 9-92 | 40 | GAS Extensions |  | 960 | Allocate | Successful | Lee Armstrong | GAS Extensions |  |  | 40 | 2017-03-15 08:34 | 0
TGaq | ExtendedCapabilities | IEEE Std 802.11-2020 | 9.4.2.26 | Table 9-153 | 75 | Solicitied PAD |  | 853 | Allocate | Successful | Lee Armstrong | Solicitied PAD |  |  | 75 | 2016-06-08 11:26 | 0
TGaq | ExtendedCapabilities | IEEE Std 802.11-2020 | 9.4.2.26 | Table 9-153 | 76 | Service Information |  | 854 | Allocate | Successful | Lee Armstrong | Service Information |  |  | 76 | 2016-06-08 11:26 | 0
TGaq | Info IDs | IEEE Std 802.11-2020 | 9.4.5.1 |  | 281 | Service Information Request |  | 856 | Allocate | Successful | Lee Armstrong | Service Information Request |  |  | 281 | 2016-06-08 11:26 | 0
TGaq | Info IDs | IEEE Std 802.11-2020 | 9.4.5.1 |  | 282 | Service Information Response |  | 857 | Allocate | Successful | Lee Armstrong | Service Information Response |  |  | 282 | 2016-06-08 11:26 | 0
TGaq | PublicActionFrames | IEEE Std 802.11-2020 | 9.6.7.1 | Table 9-364 | 43 | Group Addressed GAS Request |  | 963 | Allocate | Successful | Lee Armstrong | Group Addressed GAS Request |  |  | 43 | 2017-04-16 10:52 | 0
TGaq | PublicActionFrames | IEEE Std 802.11-2020 | 9.6.7.1 | Table 9-364 | 44 | Group Addressed GAS Response |  | 964 | Allocate | Successful | Lee Armstrong | Group Addressed GAS Response |  |  | 44 | 2017-04-16 10:52 | 0
TGaq | StatusCodes | IEEE Std 802.11-2020 | 9.4.1.9 | Table 9-50 | 120 | GAS_FRAGMENT_NOT_AVAILABLE | The requested GAS fragment is not available | 959 | Allocate | Successful | Lee Armstrong | GAS_FRAGMENT_NOT_AVAILABLE |  | The requested GAS fragment is not available | 120 | 2017-03-15 08:34 | 0
TGaq | StatusCodes | IEEE Std 802.11-2020 | 9.4.1.9 | Table 9-50 | 121 | SUCCESS_CAG_VERSIONS_MATCH | The CAG Version provided by the requesting STA is the same as the latest CAG Version provided by the relevant server. | 965 | Allocate | Successful | Lee Armstrong | SUCCESS_CAG_VERSIONS_MATCH |  | The CAG Version provided by the requesting STA is the same as the latest CAG Version provided by the relevant server. | 121 | 2017-06-28 13:58 | 0

## TGax
Allocations for Group TGax |  |  | Return to TOC
Group | Resource | Ref Doc | Ref Subclause | Ref Location | Value | Name | Description | TransactionID | Type | Status | User | Name | Req Value | Description | Allocated Value | Requested | Differs? | Reason
TGax | Categories | IEEE Std 802.11-2020 | 9.4.1.11 | Table 9-51 | 30 | HE |  | 958 | Allocate | Successful | Robert Stacey | HE |  |  | 30 | 2017-02-28 14:10 | 0
TGax | Categories | IEEE Std 802.11-2020 | 9.4.1.11 | Table 9-51 | 31 | Protected HE |  | 970 | Allocate | Successful | Robert Stacey | Protected HE |  |  | 31 | 2017-09-07 14:10 | 0
TGax | ControlSubTypes | IEEE Std 802.11-2020 | 9.2.4.1.3 | Table 9-1 | 2 | Trigger |  | 945 | Allocate | Successful | Robert Stacey | Trigger |  |  | 2 | 2017-02-28 13:08 | 0
TGax | dot11Compliances | IEEE Std 802.11-2020 | C.3 |  | 22 | dot11HECompliance |  | 957 | Allocate | Successful | Robert Stacey | dot11HECompliance |  |  | 22 | 2017-02-28 13:08 | 0
TGax | dot11Groups | IEEE Std 802.11-2020 | C.3 |  | 100 | dot11HEComplianceGroup |  | 956 | Allocate | Successful | Robert Stacey | dot11HEComplianceGroup |  |  | 100 | 2017-02-28 13:08 | 0
TGax | dot11Groups | IEEE Std 802.11-2020 | C.3 |  | 101 | dot11SMTbase14 |  | 993 | Allocate | Successful | Robert Stacey | dot11SMTbase14 |  |  | 101 | 2018-05-25 13:05 | 0
TGax | dot11Groups | IEEE Std 802.11-2020 | C.3 |  | 102 | dot11HETransmitBeamformingGroup |  | 994 | Allocate | Successful | Robert Stacey | dot11HETransmitBeamformingGroup |  |  | 102 | 2018-05-25 13:05 | 0
TGax | dot11Groups | IEEE Std 802.11-2020 | C.3 |  | 103 | dot11PhyHEComplianceGroup |  | 995 | Allocate | Successful | Robert Stacey | dot11PhyHEComplianceGroup |  |  | 103 | 2018-05-25 13:05 | 0
TGax | dot11mac | IEEE Std 802.11-2020 | Annex C |  | 15 | dot11MUEDCATable | Conceptual table for MU EDCA parameter values at a non-AP STA | 1119 | Allocate | Successful | Robert Stacey | dot11MUEDCATable |  | Conceptual table for MU EDCA parameter values at a non-AP STA | 15 | 2019-06-07 13:18 | 0
TGax | dot11phy | IEEE Std 802.11-2020 | C.3 |  | 31 | dot11PhyHETable |  | 976 | Allocate | Successful | Robert Stacey | dot11PhyHETable |  |  | 31 | 2017-09-07 14:10 | 0
TGax | dot11phy | IEEE Std 802.11-2020 | C.3 |  | 32 | dot11HETransmitBeamformingConfigTable |  | 992 | Allocate | Successful | Robert Stacey | dot11HETransmitBeamformingConfigTable |  |  | 32 | 2018-05-25 13:05 | 0
TGax | dot11smt | IEEE Std 802.11-2020 | C.3 |  | 42 | dot11HEStationConfigTable |  | 953 | Allocate | Successful | Robert Stacey | dot11HEStationConfigTable |  |  | 42 | 2017-02-28 13:08 | 0
TGax | dot11smt | IEEE Std 802.11-2020 | C.3 |  | 43 | dot11PPEThresholdMappingsTable |  | 954 | Allocate | Successful | Robert Stacey | dot11PPEThresholdMappingsTable |  |  | 43 | 2017-02-28 13:08 | 0
TGax | dot11StationConfigEntry | IEEE Std 802.11-2020 | C.3 |  | 181 | dot11HEOptionImplemented |  | 955 | Allocate | Successful | Robert Stacey | dot11HEOptionImplemented |  |  | 181 | 2017-02-28 13:08 | 0
TGax | dot11StationConfigEntry | IEEE Std 802.11-2020 | C.3 |  | 182 | dot11OBSSNarrowBWRUinULOFDMATolerated |  | 975 | Allocate | Successful | Robert Stacey | dot11OBSSNarrowBWRUinULOFDMATolerated |  |  | 182 | 2017-09-07 14:10 | 0
TGax | dot11StationConfigEntry | IEEE Std 802.11-2020 | C.3 |  | 187 | dot11OCTOptionImplemented |  | 1134 | Allocate | Successful | Robert Stacey | dot11OCTOptionImplemented |  |  | 187 | 2019-09-30 10:20 | 0
TGax | dot11StationConfigEntry | IEEE Std 802.11-2020 | C.3 |  | 194 | dot11HE6GOptionImplemented |  | 1041 | Allocate | Successful | Robert Stacey | dot11HE6GOptionImplemented |  |  | 194 | 2019-01-29 13:07 | 0
TGax | dot11StationConfigEntry | IEEE Std 802.11-2020 | C.3 |  | 198 | dot11QTPOptionImplemented | QTP operation is implemented and operational | 1167 | Allocate | Successful | Robert Stacey | dot11QTPOptionImplemented |  | QTP operation is implemented and operational | 198 | 2020-08-05 15:01 | 0
TGax | dot11StationConfigEntry | IEEE Std 802.11-2020 | C.3 |  | 199 | dot11ColocatedRNRImplemented |  | 1169 | Allocate | Successful | Robert Stacey | dot11ColocatedRNRImplemented |  |  | 199 | 2020-08-27 11:45 | 0
TGax | Element ID Extension 1 | IEEE Std 802.11-2020 | 9.4.2.1 | Table 9-92 | 35 | HE Capabilities |  | 946 | Allocate | Successful | Robert Stacey | HE Capabilities |  |  | 35 | 2017-02-28 13:08 | 0
TGax | Element ID Extension 1 | IEEE Std 802.11-2020 | 9.4.2.1 | Table 9-92 | 36 | HE Operation |  | 947 | Allocate | Successful | Robert Stacey | HE Operation |  |  | 36 | 2017-02-28 13:08 | 0
TGax | Element ID Extension 1 | IEEE Std 802.11-2020 | 9.4.2.1 | Table 9-92 | 37 | UORA Parameter Set |  | 1124 | Rename | Successful | Robert Stacey | UORA Parameter Set |  |  |  | 2019-09-10 10:29 | 0 | Previous name: RAPS
TGax | Element ID Extension 1 | IEEE Std 802.11-2020 | 9.4.2.1 | Table 9-92 | 38 | MU EDCA Parameter Set |  | 949 | Allocate | Successful | Robert Stacey | MU EDCA Parameter Set |  |  | 38 | 2017-02-28 13:08 | 0
TGax | Element ID Extension 1 | IEEE Std 802.11-2020 | 9.4.2.1 | Table 9-92 | 39 | Spatial Reuse Parameter Set |  | 950 | Allocate | Successful | Robert Stacey | Spatial Reuse Parameter Set |  |  | 39 | 2017-02-28 13:08 | 0
TGax | Element ID Extension 1 | IEEE Std 802.11-2020 | 9.4.2.1 | Table 9-92 | 41 | NDP Feedback Report Parameter Set |  | 971 | Allocate | Successful | Robert Stacey | NDP Feedback Report Parameter Set |  |  | 41 | 2017-09-07 14:10 | 0
TGax | Element ID Extension 1 | IEEE Std 802.11-2020 | 9.4.2.1 | Table 9-92 | 42 | BSS Color Change Announcement |  | 972 | Allocate | Successful | Robert Stacey | BSS Color Change Announcement |  |  | 42 | 2017-09-07 14:10 | 0
TGax | Element ID Extension 1 | IEEE Std 802.11-2020 | 9.4.2.1 | Table 9-92 | 43 | Quiet Time Period Setup |  | 973 | Allocate | Successful | Robert Stacey | Quiet Time Period Setup |  |  | 43 | 2017-09-07 14:10 | 0
TGax | Element ID Extension 1 | IEEE Std 802.11-2020 | 9.4.2.1 | Table 9-92 | 45 | ESS Report |  | 990 | Allocate | Successful | Robert Stacey | ESS Report |  |  | 45 | 2018-05-25 13:05 | 0
TGax | Element ID Extension 1 | IEEE Std 802.11-2020 | 9.4.2.1 | Table 9-92 | 46 | OPS |  | 991 | Allocate | Successful | Robert Stacey | OPS |  |  | 46 | 2018-05-25 13:05 | 0
TGax | Element ID Extension 1 | IEEE Std 802.11-2020 | 9.4.2.1 | Table 9-92 | 47 | HE BSS Load |  | 1003 | Allocate | Successful | Robert Stacey | HE BSS Load |  |  | 47 | 2018-05-31 08:58 | 0
TGax | Element ID Extension 1 | IEEE Std 802.11-2020 | 9.4.2.1 | Table 9-92 | 57 | Known BSSID |  | 1037 | Allocate | Successful | Robert Stacey | Known BSSID |  |  | 57 | 2019-01-29 13:07 | 0
TGax | Element ID Extension 1 | IEEE Std 802.11-2020 | 9.4.2.1 | Table 9-92 | 58 | Short SSID List |  | 1038 | Allocate | Successful | Robert Stacey | Short SSID List |  |  | 58 | 2019-01-29 13:07 | 0
TGax | Element ID Extension 1 | IEEE Std 802.11-2020 | 9.4.2.1 | Table 9-92 | 59 | HE 6 GHz Band Capabilities |  | 1123 | Rename | Successful | Robert Stacey | HE 6 GHz Band Capabilities |  |  |  | 2019-09-10 10:27 | 0 | Previous name: HE Extended Capabilities
TGax | Element ID Extension 1 | IEEE Std 802.11-2020 | 9.4.2.1 | Table 9-92 | 60 | UL MU Power Capabilities |  | 1040 | Allocate | Successful | Robert Stacey | UL MU Power Capabilities |  |  | 60 | 2019-01-29 13:07 | 0
TGax | ExtendedCapabilities | IEEE Std 802.11-2020 | 9.4.2.26 | Table 9-153 | 77 | TWT Requester Support |  | 951 | Allocate | Successful | Robert Stacey | TWT Requester Support |  |  | 77 | 2017-02-28 13:08 | 0
TGax | ExtendedCapabilities | IEEE Std 802.11-2020 | 9.4.2.26 | Table 9-153 | 78 | TWT Responder Support |  | 952 | Allocate | Successful | Robert Stacey | TWT Responder Support |  |  | 78 | 2017-02-28 13:08 | 0
TGax | ExtendedCapabilities | IEEE Std 802.11-2020 | 9.4.2.26 | Table 9-153 | 79 | OBSS Narrow Bandwidth RU In UL OFDMA Tolerance Support |  | 974 | Allocate | Successful | Robert Stacey | OBSS Narrow Bandwidth RU In UL OFDMA Tolerance Support |  |  | 79 | 2017-09-07 14:10 | 0
TGax | ExtendedCapabilities | IEEE Std 802.11-2020 | 9.4.2.26 | Table 9-153 | 83 | Enhanced Multi-BSSID Advertisement Support |  | 1035 | Allocate | Successful | Robert Stacey | Enhanced Multi-BSSID Advertisement Support |  |  | 83 | 2019-01-29 13:07 | 0
TGax | ExtendedCapabilities | IEEE Std 802.11-2020 | 9.4.2.26 | Table 9-153 | 86 | OCT |  | 1133 | Allocate | Successful | Robert Stacey | OCT |  |  | 86 | 2019-09-30 10:20 | 0
TGax | ExtendedCapabilities | IEEE Std 802.11-2020 | 9.4.2.26 | Table 9-153 | 89 | TWT Parameters Range Support |  | 1168 | Allocate | Successful | Robert Stacey | TWT Parameters Range Support |  |  | 89 | 2020-08-26 15:11 | 0
TGax | OperatingClassesGlobal | IEEE Std 802.11-2020 | E.1 | Table E-4 | 131 |  | Channel starting frequency = 5.950 GHz, Channel spacing 20 MHz | 1160 | Allocate | Successful | Robert Stacey |  |  | Channel starting frequency = 5.950 GHz, Channel spacing 20 MHz | 131 | 2020-05-05 11:54 | 0
TGax | OperatingClassesGlobal | IEEE Std 802.11-2020 | E.1 | Table E-4 | 132 |  | Channel starting frequency = 5.950 GHz, Channel spacing 40 MHz | 1161 | Allocate | Successful | Robert Stacey |  |  | Channel starting frequency = 5.950 GHz, Channel spacing 40 MHz | 132 | 2020-05-05 11:54 | 0
TGax | OperatingClassesGlobal | IEEE Std 802.11-2020 | E.1 | Table E-4 | 133 |  | Channel starting frequency = 5.950 GHz, Channel spacing 80 MHz | 1162 | Allocate | Successful | Robert Stacey |  |  | Channel starting frequency = 5.950 GHz, Channel spacing 80 MHz | 133 | 2020-05-05 11:54 | 0
TGax | OperatingClassesGlobal | IEEE Std 802.11-2020 | E.1 | Table E-4 | 134 |  | Channel starting frequency = 5.950 GHz, Channel spacing 160 MHz | 1163 | Allocate | Successful | Robert Stacey |  |  | Channel starting frequency = 5.950 GHz, Channel spacing 160 MHz | 134 | 2020-05-05 11:54 | 0
TGax | OperatingClassesGlobal | IEEE Std 802.11-2020 | E.1 | Table E-4 | 135 |  | Channel starting frequency = 5.950 GHz, Channel spacing 160 MHz, Behavior 80+ | 1164 | Allocate | Successful | Robert Stacey |  |  | Channel starting frequency = 5.950 GHz, Channel spacing 160 MHz, Behavior 80+ | 135 | 2020-05-05 11:54 | 0
TGax | OperatingClassesGlobal | IEEE Std 802.11-2020 | E.1 | Table E-4 | 136 |  | Channel starting frequency = 5.925 GHz, Channel spacing 20 MHz | 1165 | Allocate | Successful | Robert Stacey |  |  | Channel starting frequency = 5.925 GHz, Channel spacing 20 MHz | 136 | 2020-05-05 11:54 | 0
TGax | ReasonCodes | IEEE Std 802.11-2020 | 9.4.1.7 | Table 9-49 | 71 | POOR_RSSI_CONDITIONS | Disassociated due to poor RSSI | 1132 | Allocate | Successful | Robert Stacey | POOR_RSSI_CONDITIONS |  | Disassociated due to poor RSSI | 71 | 2019-09-30 10:20 | 0
TGax | StatusCodes | IEEE Std 802.11-2020 | 9.4.1.9 | Table 9-50 | 124 | DENIED_HE_NOT_SUPPORTED |  | 1036 | Allocate | Successful | Robert Stacey | DENIED_HE_NOT_SUPPORTED |  |  | 124 | 2019-01-29 13:07 | 0

## TGay
Allocations for Group TGay |  |  | Return to TOC
Group | Resource | Ref Doc | Ref Subclause | Ref Location | Value | Name | Description | TransactionID | Type | Status | User | Name | Req Value | Description | Allocated Value | Requested | Differs? | Reason
TGay | Categories | IEEE Std 802.11-2020 | 9.4.1.11 | Table 9-51 | 33 | Protected Dual of Unprotected DMG Action |  | 1054 | Allocate | Successful | Carlos Cordeiro | Protected Dual of Unprotected DMG Action |  |  | 33 | 2019-02-08 20:29 | 0
TGay | dot11Compliances | IEEE Std 802.11-2020 | C.3 |  | 23 | dot11EDMGCompliance | EDMG compliance module | 1052 | Allocate | Successful | Carlos Cordeiro | dot11EDMGCompliance |  | EDMG compliance module | 23 | 2019-02-08 20:29 | 0
TGay | dot11Groups | IEEE Std 802.11-2020 | C.3 |  | 111 | dot11EDMGComplianceGroup | EDMG compliance group | 1048 | Allocate | Successful | Carlos Cordeiro | dot11EDMGComplianceGroup |  | EDMG compliance group | 111 | 2019-02-08 20:29 | 0
TGay | dot11Groups | IEEE Std 802.11-2020 | C.3 |  | 112 | dot11EDMGOperationsComplianceGroup | EDMG operations compliance group | 1049 | Allocate | Successful | Carlos Cordeiro | dot11EDMGOperationsComplianceGroup |  | EDMG operations compliance group | 112 | 2019-02-08 20:29 | 0
TGay | dot11Groups | IEEE Std 802.11-2020 | C.3 |  | 113 | dot11EDMGPHYComplianceGroup | EDMG PHY compliance group | 1050 | Allocate | Successful | Carlos Cordeiro | dot11EDMGPHYComplianceGroup |  | EDMG PHY compliance group | 113 | 2019-02-08 20:29 | 0
TGay | dot11Groups | IEEE Std 802.11-2020 | C.3 |  | 114 | dot11EDMGBeamformingComplianceGroup | EDMG beamforming compliance group | 1051 | Allocate | Successful | Carlos Cordeiro | dot11EDMGBeamformingComplianceGroup |  | EDMG beamforming compliance group | 114 | 2019-02-08 20:29 | 0
TGay | dot11mac | IEEE Std 802.11-2020 | Annex C |  | 14 | dot11EDMGOperationTable | EDMG entry | 1045 | Allocate | Successful | Carlos Cordeiro | dot11EDMGOperationTable |  | EDMG entry | 14 | 2019-02-08 20:29 | 0
TGay | dot11phy | IEEE Std 802.11-2020 | C.3 |  | 33 | dot11PHYEDMGTable | EDMG entry | 1046 | Allocate | Successful | Carlos Cordeiro | dot11PHYEDMGTable |  | EDMG entry | 33 | 2019-02-08 20:29 | 0
TGay | dot11phy | IEEE Std 802.11-2020 | C.3 |  | 34 | dot11EDMGBeamformingConfigTable | EDMG entry | 1047 | Allocate | Successful | Carlos Cordeiro | dot11EDMGBeamformingConfigTable |  | EDMG entry | 34 | 2019-02-08 20:29 | 0
TGay | dot11smt | IEEE Std 802.11-2020 | C.3 |  | 44 | dot11EDMGSTAConfigTable | EDMG entry | 1044 | Allocate | Successful | Carlos Cordeiro | dot11EDMGSTAConfigTable |  | EDMG entry | 44 | 2019-02-08 20:29 | 0
TGay | Element ID Extension 1 | IEEE Std 802.11-2020 | 9.4.2.1 | Table 9-92 | 61 | EDMG Capabilities |  | 1055 | Allocate | Successful | Carlos Cordeiro | EDMG Capabilities |  |  | 61 | 2019-02-08 20:29 | 0
TGay | Element ID Extension 1 | IEEE Std 802.11-2020 | 9.4.2.1 | Table 9-92 | 62 | EDMG Operation |  | 1056 | Allocate | Successful | Carlos Cordeiro | EDMG Operation |  |  | 62 | 2019-02-08 20:29 | 0
TGay | Element ID Extension 1 | IEEE Std 802.11-2020 | 9.4.2.1 | Table 9-92 | 63 | EDMG Extended Schedule |  | 1057 | Allocate | Successful | Carlos Cordeiro | EDMG Extended Schedule |  |  | 63 | 2019-02-08 20:29 | 0
TGay | Element ID Extension 1 | IEEE Std 802.11-2020 | 9.4.2.1 | Table 9-92 | 64 | EDMG Channel Measurement Feedback |  | 1058 | Allocate | Successful | Carlos Cordeiro | EDMG Channel Measurement Feedback |  |  | 64 | 2019-02-08 20:29 | 0
TGay | Element ID Extension 1 | IEEE Std 802.11-2020 | 9.4.2.1 | Table 9-92 | 65 | EDMG Group ID Set |  | 1059 | Allocate | Successful | Carlos Cordeiro | EDMG Group ID Set |  |  | 65 | 2019-02-08 20:29 | 0
TGay | Element ID Extension 1 | IEEE Std 802.11-2020 | 9.4.2.1 | Table 9-92 | 66 | EDMG BRP Request |  | 1060 | Allocate | Successful | Carlos Cordeiro | EDMG BRP Request |  |  | 66 | 2019-02-08 20:29 | 0
TGay | Element ID Extension 1 | IEEE Std 802.11-2020 | 9.4.2.1 | Table 9-92 | 67 | EDMG Training Field Schedule |  | 1061 | Allocate | Successful | Carlos Cordeiro | EDMG Training Field Schedule |  |  | 67 | 2019-02-08 20:29 | 0
TGay | Element ID Extension 1 | IEEE Std 802.11-2020 | 9.4.2.1 | Table 9-92 | 68 | EDMG Partial Sector Level Sweep |  | 1062 | Allocate | Successful | Carlos Cordeiro | EDMG Partial Sector Level Sweep |  |  | 68 | 2019-02-08 20:29 | 0
TGay | Element ID Extension 1 | IEEE Std 802.11-2020 | 9.4.2.1 | Table 9-92 | 69 | MIMO Setup Control |  | 1063 | Allocate | Successful | Carlos Cordeiro | MIMO Setup Control |  |  | 69 | 2019-02-08 20:29 | 0
TGay | Element ID Extension 1 | IEEE Std 802.11-2020 | 9.4.2.1 | Table 9-92 | 70 | MIMO Poll Control |  | 1064 | Allocate | Successful | Carlos Cordeiro | MIMO Poll Control |  |  | 70 | 2019-02-08 20:29 | 0
TGay | Element ID Extension 1 | IEEE Std 802.11-2020 | 9.4.2.1 | Table 9-92 | 71 | MIMO Feedback Control |  | 1065 | Allocate | Successful | Carlos Cordeiro | MIMO Feedback Control |  |  | 71 | 2019-02-08 20:29 | 0
TGay | Element ID Extension 1 | IEEE Std 802.11-2020 | 9.4.2.1 | Table 9-92 | 72 | MIMO Selection Control |  | 1066 | Allocate | Successful | Carlos Cordeiro | MIMO Selection Control |  |  | 72 | 2019-02-08 20:29 | 0
TGay | Element ID Extension 1 | IEEE Std 802.11-2020 | 9.4.2.1 | Table 9-92 | 73 | EDMG Flow Control Extension Configuration |  | 1067 | Allocate | Successful | Carlos Cordeiro | EDMG Flow Control Extension Configuration |  |  | 73 | 2019-02-08 20:29 | 0
TGay | Element ID Extension 1 | IEEE Std 802.11-2020 | 9.4.2.1 | Table 9-92 | 74 | QoS Triggered Unscheduled |  | 1068 | Allocate | Successful | Carlos Cordeiro | QoS Triggered Unscheduled |  |  | 74 | 2019-02-08 20:29 | 0
TGay | Element ID Extension 1 | IEEE Std 802.11-2020 | 9.4.2.1 | Table 9-92 | 75 | Unsolicited Block Ack Extension |  | 1069 | Allocate | Successful | Carlos Cordeiro | Unsolicited Block Ack Extension |  |  | 75 | 2019-02-08 20:29 | 0
TGay | Element ID Extension 1 | IEEE Std 802.11-2020 | 9.4.2.1 | Table 9-92 | 76 | SAR Configuration |  | 1070 | Allocate | Successful | Carlos Cordeiro | SAR Configuration |  |  | 76 | 2019-02-08 20:29 | 0
TGay | Element ID Extension 1 | IEEE Std 802.11-2020 | 9.4.2.1 | Table 9-92 | 77 | TDD Slot Structure |  | 1071 | Allocate | Successful | Carlos Cordeiro | TDD Slot Structure |  |  | 77 | 2019-02-08 20:29 | 0
TGay | Element ID Extension 1 | IEEE Std 802.11-2020 | 9.4.2.1 | Table 9-92 | 78 | TDD Slot Schedule |  | 1072 | Allocate | Successful | Carlos Cordeiro | TDD Slot Schedule |  |  | 78 | 2019-02-08 20:30 | 0
TGay | Element ID Extension 1 | IEEE Std 802.11-2020 | 9.4.2.1 | Table 9-92 | 79 | TDD Route |  | 1073 | Allocate | Successful | Carlos Cordeiro | TDD Route |  |  | 79 | 2019-02-08 20:30 | 0
TGay | Element ID Extension 1 | IEEE Std 802.11-2020 | 9.4.2.1 | Table 9-92 | 80 | Digital BF Feedback |  | 1074 | Allocate | Successful | Carlos Cordeiro | Digital BF Feedback |  |  | 80 | 2019-02-08 20:30 | 0
TGay | Element ID Extension 1 | IEEE Std 802.11-2020 | 9.4.2.1 | Table 9-92 | 81 | TDD Bandwidth Request |  | 1075 | Allocate | Successful | Carlos Cordeiro | TDD Bandwidth Request |  |  | 81 | 2019-02-08 20:30 | 0
TGay | Element ID Extension 1 | IEEE Std 802.11-2020 | 9.4.2.1 | Table 9-92 | 82 | TDD Synchronization |  | 1076 | Allocate | Successful | Carlos Cordeiro | TDD Synchronization |  |  | 82 | 2019-02-08 20:30 | 0
TGay | Element ID Extension 1 | IEEE Std 802.11-2020 | 9.4.2.1 | Table 9-92 | 83 | EDMG Wide Bandwidth Channel Switch |  | 1077 | Allocate | Successful | Carlos Cordeiro | EDMG Wide Bandwidth Channel Switch |  |  | 83 | 2019-02-08 20:30 | 0
TGay | Element ID Extension 1 | IEEE Std 802.11-2020 | 9.4.2.1 | Table 9-92 | 84 | DMG Discovery Assistance |  | 1078 | Allocate | Successful | Carlos Cordeiro | DMG Discovery Assistance |  |  | 84 | 2019-02-08 20:30 | 0
TGay | Element ID Extension 1 | IEEE Std 802.11-2020 | 9.4.2.1 | Table 9-92 | 85 | Extended Link Measurement |  | 1079 | Allocate | Successful | Carlos Cordeiro | Extended Link Measurement |  |  | 85 | 2019-02-08 20:30 | 0
TGay | Element ID Extension 1 | IEEE Std 802.11-2020 | 9.4.2.1 | Table 9-92 | 86 | DMG STA Transceiver Parameters |  | 1080 | Allocate | Successful | Carlos Cordeiro | DMG STA Transceiver Parameters |  |  | 86 | 2019-02-08 20:30 | 0
TGay | PublicActionFrames | IEEE Std 802.11-2020 | 9.6.7.1 | Table 9-364 | 46 | DMG STA Directional Transmit Activity Report | Frame used for coexistence between short range and FWA systems using the same band | 1170 | Allocate | Successful | Carlos Cordeiro | DMG STA Directional Transmit Activity Report |  | Frame used for coexistence between short range and FWA systems using the same band | 46 | 2020-09-11 09:16 | 0
TGay | ReasonCodes | IEEE Std 802.11-2020 | 9.4.1.7 | Table 9-49 | 70 | TIME_SYNC_LOST | The STA is not able to maintain TSF | 1053 | Allocate | Successful | Carlos Cordeiro | TIME_SYNC_LOST |  | The STA is not able to maintain TSF | 70 | 2019-02-08 20:29 | 0

## TGaz
Allocations for Group TGaz |  |  | Return to TOC
Group | Resource | Ref Doc | Ref Subclause | Ref Location | Value | Name | Description | TransactionID | Type | Status | User | Name | Req Value | Description | Allocated Value | Requested | Differs? | Reason
TGaz | AKMSuiteSelectors | IEEE Std 802.11-2020 | 9.4.2.24.3 | Table 9-151 | 21 | PASN | Key establishment with PASN authentication | 1187 | Allocate | Successful | Jonathan Segev | PASN |  | Key establishment with PASN authentication | 21 | 2020-10-26 06:56 | 0
TGaz | AuthenticationAlgorithmNumbers | IEEE Std 802.11-2020 | 9.4.1.1 |  | 7 | PASN authentication | Algorithm number for Pre Association Security Negotiation | 1173 | Allocate | Successful | Jonathan Segev | PASN authentication |  | Algorithm number for Pre Association Security Negotiation | 7 | 2020-10-26 06:55 | 0
TGaz | Categories | IEEE Std 802.11-2020 | 9.4.1.11 | Table 9-51 | 34 | Protected Fine Timing Frame | Protected of dual action frame | 1174 | Allocate | Successful | Jonathan Segev | Protected Fine Timing Frame |  | Protected of dual action frame | 34 | 2020-10-26 06:56 | 0
TGaz | dot11StationConfigEntry | IEEE Std 802.11-2020 | C.3 |  | 201 | dot11PASNActivated | indicates whether or not PASN authentication is enabled | 1204 | Allocate | Successful | Jonathan Segev | dot11PASNActivated |  | indicates whether or not PASN authentication is enabled | 201 | 2020-10-26 07:00 | 0
TGaz | dot11StationConfigEntry | IEEE Std 802.11-2020 | C.3 |  | 202 | dot11NoAuthPASNActivated | This attribute indicates whether or not PASN without mutual authentication is allowed | 1205 | Allocate | Successful | Jonathan Segev | dot11NoAuthPASNActivated |  | This attribute indicates whether or not PASN without mutual authentication is allowed | 202 | 2020-10-26 07:00 | 0
TGaz | Element ID Extension 1 | IEEE Std 802.11-2020 | 9.4.2.1 | Table 9-92 | 94 | Secure LTF Parameters | Secure LTF parameters for FTM | 1175 | Allocate | Successful | Jonathan Segev | Secure LTF Parameters |  | Secure LTF parameters for FTM | 94 | 2020-10-26 06:56 | 0
TGaz | Element ID Extension 1 | IEEE Std 802.11-2020 | 9.4.2.1 | Table 9-92 | 95 | ISTA Passive TB Ranging Measurement Report | Measurement report frame used by Passive location | 1176 | Allocate | Successful | Jonathan Segev | ISTA Passive TB Ranging Measurement Report |  | Measurement report frame used by Passive location | 95 | 2020-10-26 06:56 | 0
TGaz | Element ID Extension 1 | IEEE Std 802.11-2020 | 9.4.2.1 | Table 9-92 | 96 | RSTA Passive TB Ranging Measurement Report | Measurement report frame used by an RSTA for passive ranging | 1177 | Allocate | Successful | Jonathan Segev | RSTA Passive TB Ranging Measurement Report |  | Measurement report frame used by an RSTA for passive ranging | 96 | 2020-10-26 06:56 | 0
TGaz | Element ID Extension 1 | IEEE Std 802.11-2020 | 9.4.2.1 | Table 9-92 | 97 | Passive TB Ranging LCI Table element | used by an RSTA to broadcast LCI data for the ISTAs participating in its Passive TB Ranging exchanges | 1178 | Allocate | Successful | Jonathan Segev | Passive TB Ranging LCI Table element |  | used by an RSTA to broadcast LCI data for the ISTAs participating in its Passive TB Ranging exchanges | 97 | 2020-10-26 06:56 | 0
TGaz | Element ID Extension 1 | IEEE Std 802.11-2020 | 9.4.2.1 | Table 9-92 | 98 | ISTA Availability Window | Used by ISTA to indicate its scheduling constraints for TB Ranging negotiation | 1179 | Allocate | Successful | Jonathan Segev | ISTA Availability Window |  | Used by ISTA to indicate its scheduling constraints for TB Ranging negotiation | 98 | 2020-10-26 06:56 | 0
TGaz | Element ID Extension 1 | IEEE Std 802.11-2020 | 9.4.2.1 | Table 9-92 | 99 | RSTA Availability Window | Used by RSTA to indicate assigned TB Ranging measurement exchange scheduling | 1180 | Allocate | Successful | Jonathan Segev | RSTA Availability Window |  | Used by RSTA to indicate assigned TB Ranging measurement exchange scheduling | 99 | 2020-10-26 06:56 | 0
TGaz | Element ID Extension 1 | IEEE Std 802.11-2020 | 9.4.2.1 | Table 9-92 | 100 | PASN Parameters | Carried in Authentication frmae, the PASN parameters when the Pre Association Security Negotiation is used. | 1181 | Allocate | Successful | Jonathan Segev | PASN Parameters |  | Carried in Authentication frmae, the PASN parameters when the Pre Association Security Negotiation is used. | 100 | 2020-10-26 06:56 | 0
TGaz | Element ID Extension 1 | IEEE Std 802.11-2020 | 9.4.2.1 | Table 9-92 | 101 | Ranging Parameters | Used by an FTM negotiation for TB and NTB measurement exchange negotiation | 1182 | Allocate | Successful | Jonathan Segev | Ranging Parameters |  | Used by an FTM negotiation for TB and NTB measurement exchange negotiation | 101 | 2020-10-26 06:56 | 0
TGaz | Element ID Extension 1 | IEEE Std 802.11-2020 | 9.4.2.1 | Table 9-92 | 102 | Direction Measurement Results | Used to send angle of arrival (AOA) and angle of departure (AOD) measurement results within an LMR frame | 1183 | Allocate | Successful | Jonathan Segev | Direction Measurement Results |  | Used to send angle of arrival (AOA) and angle of departure (AOD) measurement results within an LMR frame | 102 | 2020-10-26 06:56 | 0
TGaz | Element ID Extension 1 | IEEE Std 802.11-2020 | 9.4.2.1 | Table 9-92 | 103 | Multiple AOD Feedback | Multiple AOD Feedback element is used to send multiple angle of departure (AOD) results from an RSTA to an ISTA in DMG EDCA mode | 1184 | Allocate | Successful | Jonathan Segev | Multiple AOD Feedback |  | Multiple AOD Feedback element is used to send multiple angle of departure (AOD) results from an RSTA to an ISTA in DMG EDCA mode | 103 | 2020-10-26 06:56 | 0
TGaz | Element ID Extension 1 | IEEE Std 802.11-2020 | 9.4.2.1 | Table 9-92 | 104 | Multiple Best AWV ID | used to send multiple TRN subfields indices/AWV IDs from an ISTA to an RSTA for EDMG STAs executing FTM | 1185 | Allocate | Successful | Jonathan Segev | Multiple Best AWV ID |  | used to send multiple TRN subfields indices/AWV IDs from an ISTA to an RSTA for EDMG STAs executing FTM | 104 | 2020-10-26 06:56 | 0
TGaz | Element ID Extension 1 | IEEE Std 802.11-2020 | 9.4.2.1 | Table 9-92 | 105 | LOS Likelihood | contains the estimated log likelihood that measurements contained in Direction Measurement Results element or in the TOD field of the same Fine Timing Measurement frame, are line of sight (LOS) measurements. | 1186 | Allocate | Successful | Jonathan Segev | LOS Likelihood |  | contains the estimated log likelihood that measurements contained in Direction Measurement Results element or in the TOD field of the same Fine Timing Measurement frame, are line of sight (LOS) measurements. | 105 | 2020-10-26 06:56 | 0
TGaz | Extended RSN Capabilities | IEEE Std 802.11-2020 | 9.4.2.241.4 | Table 9-321 | 8 | Secure LTF Support | This is an extended RSN allocation request (RSNXE). Indicates support for Secure LTF (secured PHY) ranging | 1196 | Allocate | Successful | Jonathan Segev | Secure LTF Support |  | This is an extended RSN allocation request (RSNXE). Indicates support for Secure LTF (secured PHY) ranging | 8 | 2020-10-26 06:57 | 0
TGaz | Extended RSN Capabilities | IEEE Std 802.11-2020 | 9.4.2.241.4 | Table 9-321 | 9 | Secure RTT Supported | Indicates support for secured PHY for DMG STAs. | 1198 | Allocate | Successful | Jonathan Segev | Secure RTT Supported |  | Indicates support for secured PHY for DMG STAs. | 9 | 2020-10-26 06:59 | 0
TGaz | Extended RSN Capabilities | IEEE Std 802.11-2020 | 9.4.2.241.4 | Table 9-321 | 10 | Protection of Range Negotiation and Measurement Management Frames Required | Inicates MAC level protection of negotiation and measurement results is required by the RSTA. | 1199 | Allocate | Successful | Jonathan Segev | Protection of Range Negotiation and Measurement Management Frames Required |  | Inicates MAC level protection of negotiation and measurement results is required by the RSTA. | 10 | 2020-10-26 07:00 | 0
TGaz | ExtendedCapabilities | IEEE Std 802.11-2020 | 9.4.2.26 | Table 9-153 | 90 | Non-TB Ranging Responder | RSTA indicates to ISTA in beacon and probes its NTB measurement sequence capability | 1188 | Allocate | Successful | Jonathan Segev | non-TB Ranging Responder |  | RSTA indicates to ISTA in beacon and probes its NTB measurement sequence capability | 90 | 2020-10-26 06:57 | 0
TGaz | ExtendedCapabilities | IEEE Std 802.11-2020 | 9.4.2.26 | Table 9-153 | 91 | TB Ranging Responder | RSTA indicates to ISTA in beacon and probes its TB measurement sequence capability | 1189 | Allocate | Successful | Jonathan Segev | TB Ranging Responder |  | RSTA indicates to ISTA in beacon and probes its TB measurement sequence capability | 91 | 2020-10-26 06:57 | 0
TGaz | ExtendedCapabilities | IEEE Std 802.11-2020 | 9.4.2.26 | Table 9-153 | 92 | Passive TB Ranging Responder Measurement Support | RSTA indicates to ISTA and PSTAs support for Passive TB ranging measurement sequence | 1190 | Allocate | Successful | Jonathan Segev | Passive TB Ranging Responder Measurement Support |  | RSTA indicates to ISTA and PSTAs support for Passive TB ranging measurement sequence | 92 | 2020-10-26 06:57 | 0
TGaz | ExtendedCapabilities | IEEE Std 802.11-2020 | 9.4.2.26 | Table 9-153 | 93 | Passive TB Ranging Initiator Measurement Support | Passive ISTA indicates to RSTAs and PSTAs support for Passive TB measurement sequence as ISTA | 1191 | Allocate | Successful | Jonathan Segev | Passive TB Ranging Initiator Measurement Support |  | Passive ISTA indicates to RSTAs and PSTAs support for Passive TB measurement sequence as ISTA | 93 | 2020-10-26 06:57 | 0
TGaz | ExtendedCapabilities | IEEE Std 802.11-2020 | 9.4.2.26 | Table 9-153 | 94 | AOA Measurements Available | A STA indicating support for AOA measurement in FTM (RSTA and ISTA) | 1192 | Allocate | Successful | Jonathan Segev | AOA Measurements Available |  | A STA indicating support for AOA measurement in FTM (RSTA and ISTA) | 94 | 2020-10-26 06:57 | 0
TGaz | ExtendedCapabilities | IEEE Std 802.11-2020 | 9.4.2.26 | Table 9-153 | 95 | Phase Shift Feedback Support | Indicates support for reporting of TOA using Phase shift (vs. first path only) reporting. | 1193 | Allocate | Successful | Jonathan Segev | Phase Shift Feedback Support |  | Indicates support for reporting of TOA using Phase shift (vs. first path only) reporting. | 95 | 2020-10-26 06:57 | 0
TGaz | ExtendedCapabilities | IEEE Std 802.11-2020 | 9.4.2.26 | Table 9-153 | 96 | DMG/location supporting APs in the area | An AP STA indicates support for DMG FTM by co-located DMG STA. | 1194 | Allocate | Successful | Jonathan Segev | DMG/location supporting APs in the area |  | An AP STA indicates support for DMG FTM by co-located DMG STA. | 96 | 2020-10-26 06:57 | 0
TGaz | ExtendedCapabilities | IEEE Std 802.11-2020 | 9.4.2.26 | Table 9-153 | 97 | I2R LMR Feedback Policy | Indicates policy behavior when FTM is negotiated whether I2R measurement is not requested or individually negotiated. | 1195 | Allocate | Successful | Jonathan Segev | I2R LMR Feedback Policy |  | Indicates policy behavior when FTM is negotiated whether I2R measurement is not requested or individually negotiated. | 97 | 2020-10-26 06:57 | 0
TGaz | PublicActionFrames | IEEE Std 802.11-2020 | 9.6.7.1 | Table 9-364 | 47 | Location Measurement Report | LMR frame for reporting FTM results for TB and NTB | 1200 | Allocate | Successful | Jonathan Segev | Location Measurement Report |  | LMR frame for reporting FTM results for TB and NTB | 47 | 2020-10-26 07:00 | 0
TGaz | PublicActionFrames | IEEE Std 802.11-2020 | 9.6.7.1 | Table 9-364 | 48 | ISTA Passive TB Ranging Measurement Report | Passive ranging Location Measurement reporting frame from ISTA to RSTA | 1201 | Allocate | Successful | Jonathan Segev | ISTA Passive TB Ranging Measurement Report |  | Passive ranging Location Measurement reporting frame from ISTA to RSTA | 48 | 2020-10-26 07:00 | 0
TGaz | PublicActionFrames | IEEE Std 802.11-2020 | 9.6.7.1 | Table 9-364 | 49 | Primary RSTA Broadcast Passive TB Ranging Measurement Report | Primary passive ranging LMR from RSTA to PSTA | 1202 | Allocate | Successful | Jonathan Segev | Primary RSTA Broadcast Passive TB Ranging Measurement Report |  | Primary passive ranging LMR from RSTA to PSTA | 49 | 2020-10-26 07:00 | 0
TGaz | PublicActionFrames | IEEE Std 802.11-2020 | 9.6.7.1 | Table 9-364 | 50 | Secondary Secondary RSTA Broadcast Passive TB Ranging Measurement Reportport | Secondary passive ranging LMR from RSTA to PSTAs. | 1203 | Allocate | Successful | Jonathan Segev | Secondary Secondary RSTA Broadcast Passive TB Ranging Measurement Reportport |  | Secondary passive ranging LMR from RSTA to PSTAs. | 50 | 2020-10-26 07:00 | 0

## TGba
Allocations for Group TGba |  |  | Return to TOC
Group | Resource | Ref Doc | Ref Subclause | Ref Location | Value | Name | Description | TransactionID | Type | Status | User | Name | Req Value | Description | Allocated Value | Requested | Differs? | Reason
TGba | Categories | IEEE Std 802.11-2020 | 9.4.1.11 | Table 9-51 | 32 | WUR | Wake-Up Radio | 1010 | Allocate | Successful | Po-Kai Huang | WUR |  | Category values in Table 9-47 | 32 | 2018-07-25 14:54 | 0
TGba | dot11Compliances | IEEE Std 802.11-2020 | C.3 |  | 24 | dot11WURCompliance |  | 1148 | Allocate | Successful | Po-Kai Huang | dot11WURCompliance |  |  | 24 | 2019-11-19 14:07 | 0
TGba | dot11Groups | IEEE Std 802.11-2020 | C.3 |  | 119 | dot11WURComplianceGroup |  | 1147 | Allocate | Successful | Po-Kai Huang | dot11WURComplianceGroup |  |  | 119 | 2019-11-19 14:07 | 0
TGba | dot11smt | IEEE Std 802.11-2020 | C.3 |  | 45 | dot11WURStationConfigTable |  | 1129 | Allocate | Successful | Po-Kai Huang | dot11WURStationConfigTable |  |  | 45 | 2019-09-26 10:18 | 0
TGba | dot11StationConfigEntry | IEEE Std 802.11-2020 | C.3 |  | 186 | dot11WUROptionImplemented |  | 1015 | Allocate | Successful | Po-Kai Huang | dot11WUROptionImplemented |  |  | 186 | 2018-07-25 14:54 | 0
TGba | Element ID Extension 1 | IEEE Std 802.11-2020 | 9.4.2.1 | Table 9-92 | 48 | WUR Capabilities |  | 1011 | Allocate | Successful | Po-Kai Huang | WUR Capabilities |  |  | 48 | 2018-07-25 14:54 | 0
TGba | Element ID Extension 1 | IEEE Std 802.11-2020 | 9.4.2.1 | Table 9-92 | 49 | WUR Operation |  | 1012 | Allocate | Successful | Po-Kai Huang | WUR Operation |  |  | 49 | 2018-07-25 14:54 | 0
TGba | Element ID Extension 1 | IEEE Std 802.11-2020 | 9.4.2.1 | Table 9-92 | 50 | WUR Mode |  | 1013 | Allocate | Successful | Po-Kai Huang | WUR Mode |  |  | 50 | 2018-07-25 14:54 | 0
TGba | Element ID Extension 1 | IEEE Std 802.11-2020 | 9.4.2.1 | Table 9-92 | 51 | WUR Discovery |  | 1014 | Allocate | Successful | Po-Kai Huang | WUR Discovery |  |  | 51 | 2018-07-25 14:54 | 0
TGba | Element ID Extension 1 | IEEE Std 802.11-2020 | 9.4.2.1 | Table 9-92 | 87 | WUR Protection | The WUR Protection element is used to update the BPN maintained by a WUR non-AP STA. | 1098 | Allocate | Successful | Po-Kai Huang | WUR Protection |  | The WUR Protection element is used to update the BPN maintained by a WUR non-AP STA. | 87 | 2019-05-31 11:22 | 0
TGba | Extended RSN Capabilities | IEEE Std 802.11-2020 | 9.4.2.241.4 | Table 9-321 | 7 | Protected WUR Frame Support | The STA sets the Protect ed WUR Frame Suppo field to 1 when dot11RSNAWURFrame ProtectionActivated is true, and sets it to 0 other wis | 1156 | Allocate | Successful | Po-Kai Huang | Protected WUR Frame Support |  | The STA sets the Protect ed WUR Frame Suppo field to 1 when dot11RSNAWURFrame ProtectionActivated is true, and sets it to 0 other wis | 7 | 2020-04-22 13:35 | 0

## TGbb
Allocations for Group TGbb |  |  | Return to TOC
Group | Resource | Ref Doc | Ref Subclause | Ref Location | Value | Name | Description | TransactionID | Type | Status | User | Name | Req Value | Description | Allocated Value | Requested | Differs? | Reason
TGbb | OperatingClassesGlobal | IEEE Std 802.11-2020 | E.1 | Table E-4 | 150 | near IR | near IR, 20 MHz spacing | 1234 | Allocate | Successful | Volker Jungnickel |  |  | IR, 20 MHz spacing | 150 | 2021-09-07 16:13 | 0
TGbb | OperatingClassesGlobal | IEEE Std 802.11-2020 | E.1 | Table E-4 | 151 | near IR | near IR, 40 MHz spacing | 1236 | Allocate | Successful | Volker Jungnickel |  |  | IR, 40 MHz spacing | 151 | 2021-09-07 16:15 | 0
TGbb | OperatingClassesGlobal | IEEE Std 802.11-2020 | E.1 | Table E-4 | 152 | near IR | near IR, 80 MHz spacing | 1237 | Allocate | Successful | Volker Jungnickel |  |  | IR, 80 MHz spacing | 152 | 2021-09-07 16:15 | 0
TGbb | OperatingClassesGlobal | IEEE Std 802.11-2020 | E.1 | Table E-4 | 153 | near IR | near IR, 160 MHz spacing | 1238 | Allocate | Successful | Volker Jungnickel |  |  | IR, 160 MHz spacing | 153 | 2021-09-07 16:15 | 0
TGbb | OperatingClassesGlobal | IEEE Std 802.11-2020 | E.1 | Table E-4 | 154 | near IR | near IR, 320 MHz spacing | 1266 | Allocate | Successful | Volker Jungnickel | near IR |  | near IR, 320 MHz spacing | 154 | 2021-09-08 09:04 | 0

## TGbc
Allocations for Group TGbc |  |  | Return to TOC
Group | Resource | Ref Doc | Ref Subclause | Ref Location | Value | Name | Description | TransactionID | Type | Status | User | Name | Req Value | Description | Allocated Value | Requested | Differs? | Reason
TGbc | dot11Compliances | IEEE Std 802.11-2020 | C.3 |  | 26 | dot11EBCSCompliance |  | 1290 | Allocate | Successful | Carol Ansley | dot11EBCSCompliance |  |  | 26 | 2021-11-05 10:22 | 0
TGbc | dot11Groups | IEEE Std 802.11-2020 | C.3 |  | 124 | dot11EBCSComplianceGroup |  | 1289 | Allocate | Successful | Carol Ansley | dot11EBCSComplianceGroup |  |  | 124 | 2021-11-05 10:22 | 0
TGbc | dot11StationConfigEntry | IEEE Std 802.11-2020 | C.3 |  | 208 | dot11EBCSSupportActivated |  | 1278 | Allocate | Successful | Carol Ansley | dot11EBCSSupportActivated |  |  | 208 | 2021-11-05 10:22 | 0
TGbc | dot11StationConfigEntry | IEEE Std 802.11-2020 | C.3 |  | 209 | dot11EBCSContentList |  | 1279 | Allocate | Successful | Carol Ansley | dot11EBCSContentList |  |  | 209 | 2021-11-05 10:22 | 0
TGbc | dot11StationConfigEntry | IEEE Std 802.11-2020 | C.3 |  | 210 | dot11EBCSInfoInterval |  | 1280 | Allocate | Successful | Carol Ansley | dot11EBCSInfoInterval |  |  | 210 | 2021-11-05 10:22 | 0
TGbc | dot11StationConfigEntry | IEEE Std 802.11-2020 | C.3 |  | 211 | dot11EBCSHCFAKeyChangeInterval |  | 1281 | Allocate | Successful | Carol Ansley | dot11EBCSHCFAKeyChangeInterval |  |  | 211 | 2021-11-05 10:22 | 0
TGbc | dot11StationConfigEntry | IEEE Std 802.11-2020 | C.3 |  | 212 | dot11EBCSHCFAHashDistance |  | 1282 | Allocate | Successful | Carol Ansley | dot11EBCSHCFAHashDistance |  |  | 212 | 2021-11-05 10:22 | 0
TGbc | dot11StationConfigEntry | IEEE Std 802.11-2020 | C.3 |  | 213 | dot11EBCSInfoTxRate |  | 1283 | Allocate | Successful | Carol Ansley | dot11EBCSInfoTxRate |  |  | 213 | 2021-11-05 10:22 | 0
TGbc | dot11StationConfigEntry | IEEE Std 802.11-2020 | C.3 |  | 214 | dot11EBCSDTIMPeriod |  | 1284 | Allocate | Successful | Carol Ansley | dot11EBCSDTIMPeriod |  |  | 214 | 2021-11-05 10:22 | 0
TGbc | dot11StationConfigEntry | IEEE Std 802.11-2020 | C.3 |  | 215 | dot11EBCSTerminationNoticeTime |  | 1285 | Allocate | Successful | Carol Ansley | dot11EBCSTerminationNoticeTime |  |  | 215 | 2021-11-05 10:22 | 0
TGbc | dot11StationConfigEntry | IEEE Std 802.11-2020 | C.3 |  | 216 | dot11EBCSTerminationNoticeMinimumInterval |  | 1286 | Allocate | Successful | Carol Ansley | dot11EBCSTerminationNoticeMinimumInterval |  |  | 216 | 2021-11-05 10:22 | 0
TGbc | dot11StationConfigEntry | IEEE Std 802.11-2020 | C.3 |  | 217 | dot11EBCSTerminationNoticeMaximumInterval |  | 1287 | Allocate | Successful | Carol Ansley | dot11EBCSTerminationNoticeMaximumInterval |  |  | 217 | 2021-11-05 10:22 | 0
TGbc | dot11StationConfigEntry | IEEE Std 802.11-2020 | C.3 |  | 218 | dot11EBCSRelayingServiceSupported |  | 1288 | Allocate | Successful | Carol Ansley | dot11EBCSRelayingServiceSupported |  |  | 218 | 2021-11-05 10:22 | 0
TGbc | Element ID Extension 1 | IEEE Std 802.11-2020 | 9.4.2.1 | Table 9-92 | 111 | EBCS Parameters |  | 1273 | Allocate | Successful | Carol Ansley | EBCS Parameters |  |  | 111 | 2021-11-05 10:22 | 0
TGbc | Element ID Extension 1 | IEEE Std 802.11-2020 | 9.4.2.1 | Table 9-92 | 112 | EBCS TIM |  | 1274 | Allocate | Successful | Carol Ansley | EBCS TIM |  |  | 112 | 2021-11-05 10:22 | 0
TGbc | ExtendedCapabilities | IEEE Std 802.11-2020 | 9.4.2.26 | Table 9-153 | 98 | EBCS Support |  | 1291 | Allocate | Successful | Carol Ansley | EBCS Support |  |  | 98 | 2021-11-05 10:22 | 0
TGbc | ExtendedCapabilities | IEEE Std 802.11-2020 | 9.4.2.26 | Table 9-153 | 99 | EBCS Relaying Supported |  | 1292 | Allocate | Successful | Carol Ansley | EBCS Relaying Supported |  |  | 99 | 2021-11-05 10:22 | 0
TGbc | Info IDs | IEEE Std 802.11-2020 | 9.4.5.1 |  | 283 | Enhanced Broadcast Services |  | 1275 | Allocate | Successful | Carol Ansley | Enhanced Broadcast Services |  |  | 283 | 2021-11-05 10:22 | 0
TGbc | Info IDs | IEEE Std 802.11-2020 | 9.4.5.1 |  | 284 | Enhanced Broadcast Services Request |  | 1276 | Allocate | Successful | Carol Ansley | Enhanced Broadcast Services Request |  |  | 284 | 2021-11-05 10:22 | 0
TGbc | Info IDs | IEEE Std 802.11-2020 | 9.4.5.1 |  | 285 | Enhanced Broadcast Service Response |  | 1277 | Allocate | Successful | Carol Ansley | Enhanced Broadcast Service Response |  |  | 285 | 2021-11-05 10:22 | 0

## TGbd
Allocations for Group TGbd |  |  | Return to TOC
Group | Resource | Ref Doc | Ref Subclause | Ref Location | Value | Name | Description | TransactionID | Type | Status | User | Name | Req Value | Description | Allocated Value | Requested | Differs? | Reason
TGbd | dot11Compliances | IEEE Std 802.11-2020 | C.3 |  | 25 | dot11NGVComplianceGroup |  | 1208 | Allocate | Successful | Bahareh Sadeghi | dot11NGVComplianceGroup |  |  | 25 | 2021-03-01 16:03 | 0
TGbd | dot11Compliances | IEEE Std 802.11-2020 | C.3 |  | 27 | dot11NGVCompliance |  | 1304 | Allocate | Pending | Yujin Noh | dot11NGVCompliance |  |  | 27 | 2022-01-31 08:18 | 0
TGbd | dot11Groups | IEEE Std 802.11-2020 | C.3 |  | 125 | dot11NGVComplianceGroup |  | 1303 | Allocate | Pending | Yujin Noh | dot11NGVComplianceGroup |  |  | 125 | 2022-01-31 08:16 | 0
TGbd | dot11Groups | IEEE Std 802.11-2020 | C.3 |  | 126 | dot11PhyNGVComplianceGroup |  | 1302 | Allocate | Pending | Yujin Noh | dot11PhyNGVComplianceGroup |  |  | 126 | 2022-01-31 07:17 | 0
TGbd | dot11phy | IEEE Std 802.11-2020 | C.3 |  | 37 | dot11PhyNGVTable |  | 1298 | Allocate | Pending | Yujin Noh | dot11PhyNGVTable |  |  | 37 | 2022-01-31 07:07 | 0
TGbd | dot11StationConfigEntry | IEEE Std 802.11-2020 | C.3 |  | 203 | dot11NGVActivated |  | 1206 | Allocate | Successful | Bahareh Sadeghi | dot11NGVActivated |  |  | 203 | 2021-03-01 15:54 | 0
TGbd | dot11StationConfigEntry | IEEE Std 802.11-2020 | C.3 |  | 204 | dot11RadioEnvironmentMeasurementPeriod |  | 1207 | Allocate | Successful | Bahareh Sadeghi | dot11RadioEnvironmentMeasurementPeriod |  |  | 204 | 2021-03-01 16:03 | 0
TGbd | dot11StationConfigEntry | IEEE Std 802.11-2020 | C.3 |  | 219 | dot11NONNGVRadioEnvironmentSupported |  | 1295 | Allocate | Pending | Yujin Noh | o dot11NONNGVRadioEnvironmentSupported |  |  | 219 | 2022-01-31 07:07 | 0
TGbd | dot11StationConfigEntry | IEEE Std 802.11-2020 | C.3 |  | 220 | dot11NGVActivated |  | 1296 | Allocate | Pending | Yujin Noh | o dot11NGVActivated |  |  | 220 | 2022-01-31 07:07 | 0
TGbd | dot11StationConfigEntry | IEEE Std 802.11-2020 | C.3 |  | 221 | dot11StationMeasurementPeriod |  | 1297 | Allocate | Pending | Yujin Noh | dot11StationMeasurementPeriod |  |  | 221 | 2022-01-31 07:07 | 0

## TGbe
Allocations for Group TGbe |  |  | Return to TOC
Group | Resource | Ref Doc | Ref Subclause | Ref Location | Value | Name | Description | TransactionID | Type | Status | User | Name | Req Value | Description | Allocated Value | Requested | Differs? | Reason
TGbe | Categories | IEEE Std 802.11-2020 | 9.4.1.11 | Table 9-51 | 36 | EHT |  | 1215 | Allocate | Successful | Edward Au | EHT |  |  | 36 | 2021-07-23 10:27 | 0
TGbe | Categories | IEEE Std 802.11-2020 | 9.4.1.11 | Table 9-51 | 37 | Protected EHT |  | 1216 | Allocate | Successful | Edward Au | Protected EHT |  |  | 37 | 2021-07-23 10:27 | 0
TGbe | dot11Groups | IEEE Std 802.11-2020 | C.3 |  | 120 | dot11EHTComplianceGroup |  | 1229 | Allocate | Successful | Edward Au | dot11EHTComplianceGroup |  |  | 120 | 2021-07-23 10:27 | 0
TGbe | dot11Groups | IEEE Std 802.11-2020 | C.3 |  | 121 | dot11EHTTransmitBeamformingGroup |  | 1230 | Allocate | Successful | Edward Au | dot11EHTTransmitBeamformingGroup |  |  | 121 | 2021-07-23 10:27 | 0
TGbe | dot11Groups | IEEE Std 802.11-2020 | C.3 |  | 122 | dot11PhyEHTComplianceGroup |  | 1231 | Allocate | Successful | Edward Au | dot11PhyEHTComplianceGroup |  |  | 122 | 2021-07-23 10:27 | 0
TGbe | dot11phy | IEEE Std 802.11-2020 | C.3 |  | 35 | dot11PhyEHTTable |  | 1224 | Allocate | Successful | Edward Au | dot11PhyEHTTable |  |  | 35 | 2021-07-23 10:27 | 0
TGbe | dot11phy | IEEE Std 802.11-2020 | C.3 |  | 36 | dot11EHTTransmitBeamformingConfigTable |  | 1225 | Allocate | Successful | Edward Au | dot11EHTTransmitBeamformingConfigTable |  |  | 36 | 2021-07-23 10:27 | 0
TGbe | dot11smt | IEEE Std 802.11-2020 | C.3 |  | 46 | dot11EHTStationConfigTable |  | 1222 | Allocate | Successful | Edward Au | dot11EHTStationConfigTable |  |  | 46 | 2021-07-23 10:27 | 0
TGbe | dot11smt | IEEE Std 802.11-2020 | C.3 |  | 47 | dot11EHTPPEThresholdsMappingsTable |  | 1223 | Allocate | Successful | Edward Au | dot11EHTPPEThresholdsMappingsTable |  |  | 47 | 2021-07-23 10:27 | 0
TGbe | dot11StationConfigEntry | IEEE Std 802.11-2020 | C.3 |  | 205 | dot11EHTOptionImplemented |  | 1226 | Allocate | Successful | Edward Au | dot11EHTOptionImplemented |  |  | 205 | 2021-07-23 10:27 | 0
TGbe | dot11StationConfigEntry | IEEE Std 802.11-2020 | C.3 |  | 206 | dot11EHTBaseLineFeaturesImplementedOnly |  | 1227 | Allocate | Successful | Edward Au | dot11EHTBaseLineFeaturesImplementedOnly |  |  | 206 | 2021-07-23 10:27 | 0
TGbe | dot11StationConfigEntry | IEEE Std 802.11-2020 | C.3 |  | 207 | dot11EHTNSEPPriorityAccessActivated |  | 1228 | Allocate | Successful | Edward Au | dot11EHTNSEPPriorityAccessActivated |  |  | 207 | 2021-07-23 10:27 | 0
TGbe | Element ID Extension 1 | IEEE Std 802.11-2020 | 9.4.2.1 | Table 9-92 | 106 | EHT Operation |  | 1217 | Allocate | Successful | Edward Au | EHT Operation |  |  | 106 | 2021-07-23 10:27 | 0
TGbe | Element ID Extension 1 | IEEE Std 802.11-2020 | 9.4.2.1 | Table 9-92 | 107 | Multi-Link |  | 1218 | Allocate | Successful | Edward Au | Multi-Link |  |  | 107 | 2021-07-23 10:27 | 0
TGbe | Element ID Extension 1 | IEEE Std 802.11-2020 | 9.4.2.1 | Table 9-92 | 108 | EHT Capabilities |  | 1219 | Allocate | Successful | Edward Au | EHT Capabilities |  |  | 108 | 2021-07-23 10:27 | 0
TGbe | Element ID Extension 1 | IEEE Std 802.11-2020 | 9.4.2.1 | Table 9-92 | 109 | TID-To-Link Mapping |  | 1220 | Allocate | Successful | Edward Au | TID-To-Link Mapping |  |  | 109 | 2021-07-23 10:27 | 0
TGbe | Element ID Extension 1 | IEEE Std 802.11-2020 | 9.4.2.1 | Table 9-92 | 110 | Multi-Link Traffic |  | 1221 | Allocate | Successful | Edward Au | Multi-Link Traffic |  |  | 110 | 2021-07-23 10:27 | 0
TGbe | StatusCodes | IEEE Std 802.11-2020 | 9.4.1.9 | Table 9-50 | 130 | DENIED_STA_AFFILIATED_WITH_MLD_WITH_EXISTING_MLD_ASSOCIATION |  | 1209 | Allocate | Successful | Edward Au | DENIED_STA_AFFILIATED_WITH_MLD_WITH_EXISTING_MLD_ASSOCIATION |  |  | 130 | 2021-07-23 10:27 | 0
TGbe | StatusCodes | IEEE Std 802.11-2020 | 9.4.1.9 | Table 9-50 | 131 | NSEP_DENIED_UNAUTHORIZED |  | 1210 | Allocate | Successful | Edward Au | NSEP_DENIED_UNAUTHORIZED |  |  | 131 | 2021-07-23 10:27 | 0
TGbe | StatusCodes | IEEE Std 802.11-2020 | 9.4.1.9 | Table 9-50 | 132 | NSEP_DENIED_OTHER_REASON |  | 1211 | Allocate | Successful | Edward Au | NSEP_DENIED_OTHER_REASON |  |  | 132 | 2021-07-23 10:27 | 0
TGbe | StatusCodes | IEEE Std 802.11-2020 | 9.4.1.9 | Table 9-50 | 133 | DENIED_TID_TO_LINK_MAPPING |  | 1212 | Allocate | Successful | Edward Au | DENIED_TID_TO_LINK_MAPPING |  |  | 133 | 2021-07-23 10:27 | 0
TGbe | StatusCodes | IEEE Std 802.11-2020 | 9.4.1.9 | Table 9-50 | 134 | PREFERRED_TID_TO_LINK_MAPPING_SUGGESTED |  | 1213 | Allocate | Successful | Edward Au | PREFERRED_TID_TO_LINK_MAPPING_SUGGESTED |  |  | 134 | 2021-07-23 10:27 | 0

## TGe
Allocations for Group TGe |  |  | Return to TOC
Group | Resource | Ref Doc | Ref Subclause | Ref Location | Value | Name | Description | TransactionID | Type | Status | User | Name | Req Value | Description | Allocated Value | Requested | Differs? | Reason
TGe | Capabilities | IEEE Std 802.11-2020 | 9.4.1.4 | Figure 9-85 | 9 | QoS
TGe | Capabilities | IEEE Std 802.11-2020 | 9.4.1.4 | Figure 9-85 | 11 | APSD
TGe | Capabilities | IEEE Std 802.11-2020 | 9.4.1.4 | Figure 9-85 | 14 | Block Ack
TGe | Capabilities | IEEE Std 802.11-2020 | 9.4.1.4 | Figure 9-85 | 15 | Immediate Block Ack
TGe | ReasonCodes | IEEE Std 802.11-2020 | 9.4.1.7 | Table 9-49 | 32 | UNSPECIFIED_QOS_REASON | Disassociated for unspecified, QoS-related reason
TGe | ReasonCodes | IEEE Std 802.11-2020 | 9.4.1.7 | Table 9-49 | 33 | NOT_ENOUGH_BANDWIDTH | Disassociated because QAP lacks sufficient bandwidth for this STA
TGe | ReasonCodes | IEEE Std 802.11-2020 | 9.4.1.7 | Table 9-49 | 34 | MISSING_ACKS | Disassociated because of excessive frame losses and/or poor channel conditions
TGe | ReasonCodes | IEEE Std 802.11-2020 | 9.4.1.7 | Table 9-49 | 35 | EXCEEDED_TXOP | Disassociated because QSTA is transmitting outside the limits of its polled TXOPs
TGe | ReasonCodes | IEEE Std 802.11-2020 | 9.4.1.7 | Table 9-49 | 36 | STA_LEAVING | Requested from peer QSTA as the QSTA is leaving the QBSS (or resetting)
TGe | ReasonCodes | IEEE Std 802.11-2020 | 9.4.1.7 | Table 9-49 | 37 | END_TS, END_BA | Requesting STA is no longer using the stream or session
TGe | ReasonCodes | IEEE Std 802.11-2020 | 9.4.1.7 | Table 9-49 | 38 | UNKNOWN_TS, UNKNOWN_BA | Requesting STA received frames using a mechanism for which a setup has not been completed
TGe | ReasonCodes | IEEE Std 802.11-2020 | 9.4.1.7 | Table 9-49 | 39 | TIMEOUT | Requested from peer QSTA due to time out
TGe | ReasonCodes | IEEE Std 802.11-2020 | 9.4.1.7 | Table 9-49 | 40 |  | Requested from peer QSTA as the QSTA is leaving the QBSS (or resetting)
TGe | ReasonCodes | IEEE Std 802.11-2020 | 9.4.1.7 | Table 9-49 | 41 |  | Requested from peer QSTA as it does not want to receive frames directly from the QSTA
TGe | ReasonCodes | IEEE Std 802.11-2020 | 9.4.1.7 | Table 9-49 | 42 |  | Requested from peer QSTA as the QSTA received DLP frames for which it has not set up
TGe | ReasonCodes | IEEE Std 802.11-2020 | 9.4.1.7 | Table 9-49 | 43 |  | Requested from peer QSTA as it does not want to use Block Ack
TGe | ReasonCodes | IEEE Std 802.11-2020 | 9.4.1.7 | Table 9-49 | 44 |  | Requested from peer QSTA as the QSTA received frames indicated Block Acknowledgement policy for which it has not set up
TGe | StatusCodes | IEEE Std 802.11-2020 | 9.4.1.9 | Table 9-50 | 32 |  | Unspecified, QoS related failure
TGe | StatusCodes | IEEE Std 802.11-2020 | 9.4.1.9 | Table 9-50 | 33 |  | Association denied due to QAP having insufficient bandwidth to handle another QSTA
TGe | StatusCodes | IEEE Std 802.11-2020 | 9.4.1.9 | Table 9-50 | 34 |  | Association denied due to poor channel conditions
TGe | StatusCodes | IEEE Std 802.11-2020 | 9.4.1.9 | Table 9-50 | 35 |  | Association (with QBSS) denied due to requesting station not supporting the QoS facility
TGe | StatusCodes | IEEE Std 802.11-2020 | 9.4.1.9 | Table 9-50 | 37 | REQUEST_DECLINED | The request has been declined
TGe | StatusCodes | IEEE Std 802.11-2020 | 9.4.1.9 | Table 9-50 | 38 | INVALID_PARAMETERS | The request has not been successful as one or more parameters have invalid values
TGe | StatusCodes | IEEE Std 802.11-2020 | 9.4.1.9 | Table 9-50 | 39 | REJECTED_WITH_SUGGESTED_CHANGES | The TS has not been created because the request cannot be honored. However, a suggested Tspec is provided so that the initiating QSTA may attempt to send another TS with the suggested changes to the TSpec
TGe | StatusCodes | IEEE Std 802.11-2020 | 9.4.1.9 | Table 9-50 | 47 | REJECTED_FOR_DELAY_PERIOD | The TS has not been created. However, the HC may be capable of creating a TS, in response to a request, after the time indicated in the TS Delay element
TGe | StatusCodes | IEEE Std 802.11-2020 | 9.4.1.9 | Table 9-50 | 48 | NOT_ALLOWED | Direct link is not allowed in the BSS by policy
TGe | StatusCodes | IEEE Std 802.11-2020 | 9.4.1.9 | Table 9-50 | 49 | NOT_PRESENT | Destination STA is not present within this QBSS
TGe | StatusCodes | IEEE Std 802.11-2020 | 9.4.1.9 | Table 9-50 | 50 | NOT_QOS_STA | The destination STA is not a QSTA

## TGg
Allocations for Group TGg |  |  | Return to TOC
Group | Resource | Ref Doc | Ref Subclause | Ref Location | Value | Name | Description | TransactionID | Type | Status | User | Name | Req Value | Description | Allocated Value | Requested | Differs? | Reason
TGg | Capabilities | IEEE Std 802.11-2020 | 9.4.1.4 | Figure 9-85 | 10 | Short slot
TGg | StatusCodes | IEEE Std 802.11-2020 | 9.4.1.9 | Table 9-50 | 25 |  | Association request rejected due to requesting station not supporting the short slot time option

## TGh
Allocations for Group TGh |  |  | Return to TOC
Group | Resource | Ref Doc | Ref Subclause | Ref Location | Value | Name | Description | TransactionID | Type | Status | User | Name | Req Value | Description | Allocated Value | Requested | Differs? | Reason
TGh | Capabilities | IEEE Std 802.11-2020 | 9.4.1.4 | Figure 9-85 | 8 | Spectrum management
TGh | ElementIDs | IEEE Std 802.11-2020 | 9.4.2.1 | Table 9-92 | 32 | Power Constraint
TGh | ElementIDs | IEEE Std 802.11-2020 | 9.4.2.1 | Table 9-92 | 33 | Power Capability
TGh | ElementIDs | IEEE Std 802.11-2020 | 9.4.2.1 | Table 9-92 | 34 | TPC Request
TGh | ElementIDs | IEEE Std 802.11-2020 | 9.4.2.1 | Table 9-92 | 35 | TPC Report
TGh | ElementIDs | IEEE Std 802.11-2020 | 9.4.2.1 | Table 9-92 | 36 | Supported Channels
TGh | ElementIDs | IEEE Std 802.11-2020 | 9.4.2.1 | Table 9-92 | 37 | Channel Switch Announcement
TGh | ElementIDs | IEEE Std 802.11-2020 | 9.4.2.1 | Table 9-92 | 38 | Measurement Request
TGh | ElementIDs | IEEE Std 802.11-2020 | 9.4.2.1 | Table 9-92 | 39 | Measurement Report
TGh | ElementIDs | IEEE Std 802.11-2020 | 9.4.2.1 | Table 9-92 | 40 | Quiet
TGh | ElementIDs | IEEE Std 802.11-2020 | 9.4.2.1 | Table 9-92 | 41 | IBSS DFS
TGh | ReasonCodes | IEEE Std 802.11-2020 | 9.4.1.7 | Table 9-49 | 10 | UNACCEPTABLE_POWER_CAPABILITY | Disassociated because the information in the Power Capability element is unacceptable
TGh | ReasonCodes | IEEE Std 802.11-2020 | 9.4.1.7 | Table 9-49 | 11 | UNACCEPTABLE_SUPPORTED_CHANNELS | Disassociated because the information in the Supported Channels element is unacceptable
TGh | StatusCodes | IEEE Std 802.11-2020 | 9.4.1.9 | Table 9-50 | 22 |  | Association request rejected because Spectrum Management capability is required
TGh | StatusCodes | IEEE Std 802.11-2020 | 9.4.1.9 | Table 9-50 | 23 |  | Association request rejected because the information in the Power Capability element is unacceptable
TGh | StatusCodes | IEEE Std 802.11-2020 | 9.4.1.9 | Table 9-50 | 24 |  | Association request rejected because the information in the Supported Channels element is unacceptable

## TGi
Allocations for Group TGi |  |  | Return to TOC
Group | Resource | Ref Doc | Ref Subclause | Ref Location | Value | Name | Description | TransactionID | Type | Status | User | Name | Req Value | Description | Allocated Value | Requested | Differs? | Reason
TGi | ReasonCodes | IEEE Std 802.11-2020 | 9.4.1.7 | Table 9-49 | 13 | REASON_INVALID_ELEMENT | Invalid information element
TGi | ReasonCodes | IEEE Std 802.11-2020 | 9.4.1.7 | Table 9-49 | 14 | MIC_FAILURE | MIC failure
TGi | ReasonCodes | IEEE Std 802.11-2020 | 9.4.1.7 | Table 9-49 | 15 | 4WAY_HANDSHAKE_TIMEOUT | 4-way handshake timeout
TGi | ReasonCodes | IEEE Std 802.11-2020 | 9.4.1.7 | Table 9-49 | 16 | GK_HANDSHAKE_TIMEOUT | Group key update timeout
TGi | ReasonCodes | IEEE Std 802.11-2020 | 9.4.1.7 | Table 9-49 | 17 | HANDSHAKE_ELEMENT_MISMATCH | Information element in 4-way handshake different from (Re-)associate request/Probe response/Beacon
TGi | ReasonCodes | IEEE Std 802.11-2020 | 9.4.1.7 | Table 9-49 | 18 | REASON_INVALID_GROUP_CIPHER | Multicast cipher is not valid
TGi | ReasonCodes | IEEE Std 802.11-2020 | 9.4.1.7 | Table 9-49 | 19 | REASON_INVALID_PAIRWISE_CIPHER | Unicast cipher is not valid
TGi | ReasonCodes | IEEE Std 802.11-2020 | 9.4.1.7 | Table 9-49 | 20 | REASON_INVALID_AKMP | Invalid AKMP
TGi | ReasonCodes | IEEE Std 802.11-2020 | 9.4.1.7 | Table 9-49 | 21 | UNSUPPORTED_RSNE_VERSION | Unsupported RSNE version
TGi | ReasonCodes | IEEE Std 802.11-2020 | 9.4.1.7 | Table 9-49 | 22 | INVALID_RSNE_CAPABILITIES | Invalid RSNE capabilities
TGi | ReasonCodes | IEEE Std 802.11-2020 | 9.4.1.7 | Table 9-49 | 23 | 802_1_X_AUTH_FAILED | IEEE 802.1X authentication failed
TGi | ReasonCodes | IEEE Std 802.11-2020 | 9.4.1.7 | Table 9-49 | 24 | REASON_CIPHER_OUT_OF_POLICY | Cipher Suite rejected per security policy
TGi | StatusCodes | IEEE Std 802.11-2020 | 9.4.1.9 | Table 9-50 | 40 |  | Invalid Information Element
TGi | StatusCodes | IEEE Std 802.11-2020 | 9.4.1.9 | Table 9-50 | 41 |  | Group Cipher is not valid
TGi | StatusCodes | IEEE Std 802.11-2020 | 9.4.1.9 | Table 9-50 | 42 |  | Pairwise Cipher is not valid
TGi | StatusCodes | IEEE Std 802.11-2020 | 9.4.1.9 | Table 9-50 | 43 |  | AKMP is not valid
TGi | StatusCodes | IEEE Std 802.11-2020 | 9.4.1.9 | Table 9-50 | 44 |  | Unsupported RSN IE version
TGi | StatusCodes | IEEE Std 802.11-2020 | 9.4.1.9 | Table 9-50 | 45 |  | Invalid RSN IE Capabilities
TGi | StatusCodes | IEEE Std 802.11-2020 | 9.4.1.9 | Table 9-50 | 46 |  | Cipher suite is rejected per security policy

## TGj
Allocations for Group TGj |  |  | Return to TOC
Group | Resource | Ref Doc | Ref Subclause | Ref Location | Value | Name | Description | TransactionID | Type | Status | User | Name | Req Value | Description | Allocated Value | Requested | Differs? | Reason
TGj | BehaviorLimits | IEEE Std 802.11-2020 | D.1 | Table D-2 | 0 | Not named
TGj | BehaviorLimits | IEEE Std 802.11-2020 | D.1 | Table D-2 | 1 | NomadicBehavior | See notes

## TGk
Allocations for Group TGk |  |  | Return to TOC
Group | Resource | Ref Doc | Ref Subclause | Ref Location | Value | Name | Description | TransactionID | Type | Status | User | Name | Req Value | Description | Allocated Value | Requested | Differs? | Reason
TGk | BehaviorLimits | IEEE Std 802.11-2020 | D.1 | Table D-2 | 10 | LicenseExemptBehavior | Frequency bands where some fixed stations can be operated without a license at a higher radiated transmit power than permitted for nomadic use. This behaviour is only specified in bands where behaviour 1 nomadic use is also allowed.
TGk | Capabilities | IEEE Std 802.11-2020 | 9.4.1.4 | Figure 9-85 | 12 | Radio Measurement
TGk | Categories | IEEE Std 802.11-2020 | 9.4.1.11 | Table 9-51 | 5 | Measurement
TGk | dot11Compliances | IEEE Std 802.11-2020 | C.3 |  | 3 | dot11RMCompliance |  | 450 | Create Resource | Successful | Adrian Stephens | dot11Compliances |  | Contains MODULE-COMPLIANCE objects |  | 2011-06-07 14:55 | 0
TGk | dot11Groups | IEEE Std 802.11-2020 | C.3 |  | 36 | dot11SMTbase7
TGk | dot11StationConfigEntry | IEEE Std 802.11-2020 | C.3 |  | 43 | dot11AssociateStation
TGk | ElementIDs | IEEE Std 802.11-2020 | 9.4.2.1 | Table 9-92 | 51 | AP Channel Report
TGk | ElementIDs | IEEE Std 802.11-2020 | 9.4.2.1 | Table 9-92 | 52 | Neighbor Report
TGk | ElementIDs | IEEE Std 802.11-2020 | 9.4.2.1 | Table 9-92 | 53 | RCPI
TGk | ElementIDs | IEEE Std 802.11-2020 | 9.4.2.1 | Table 9-92 | 63 | BSS Avereage Access Delay
TGk | ElementIDs | IEEE Std 802.11-2020 | 9.4.2.1 | Table 9-92 | 64 | Antenna Information
TGk | ElementIDs | IEEE Std 802.11-2020 | 9.4.2.1 | Table 9-92 | 65 | RSNI
TGk | ElementIDs | IEEE Std 802.11-2020 | 9.4.2.1 | Table 9-92 | 66 | Measurement Pilot Transmission Information
TGk | ElementIDs | IEEE Std 802.11-2020 | 9.4.2.1 | Table 9-92 | 67 | BSS Available Admission Capacity
TGk | ElementIDs | IEEE Std 802.11-2020 | 9.4.2.1 | Table 9-92 | 68 | BSS AC Access Delay
TGk | ElementIDs | IEEE Std 802.11-2020 | 9.4.2.1 | Table 9-92 | 70 | RRM Capability Enabled Bitmask |  | 11 | Allocate | Successful | Joe Kwak | RRM Capability Enabled Bitmask |  |  | 70 | 2007-09-18 | 0
TGk | ElementIDs | IEEE Std 802.11-2020 | 9.4.2.1 | Table 9-92 | 71 | Multiple BSSID |  | 12 | Allocate | Successful | Joe Kwak | Multiple BSSID |  |  | 71 | 2007-09-18 | 0
TGk | OperatingClassesInEurope | IEEE Std 802.11-2020 | E.1 | Table E-2 | 4
TGk | OperatingClassesInJapan | IEEE Std 802.11-2020 | E.1 | Table E-3 | 30
TGk | OperatingClassesInJapan | IEEE Std 802.11-2020 | E.1 | Table E-3 | 31
TGk | OperatingClassesInJapan | IEEE Std 802.11-2020 | E.1 | Table E-3 | 32
TGk | OperatingClassesInUSA | IEEE Std 802.11-2020 | E.1 | Table E-1 | 12
TGk | PublicActionFrames | IEEE Std 802.11-2020 | 9.6.7.1 | Table 9-364 | 7 | Measurement Pilot

## TGm
Allocations for Group TGm |  |  | Return to TOC
Group | Resource | Ref Doc | Ref Subclause | Ref Location | Value | Name | Description | TransactionID | Type | Status | User | Name | Req Value | Description | Allocated Value | Requested | Differs? | Reason
TGm | StatusCodes | IEEE Std 802.11-2020 | 9.4.1.9 | Table 9-50 | 51 |  | Association denied because Listen Interval is too large

## TGmb
Allocations for Group TGmb |  |  | Return to TOC
Group | Resource | Ref Doc | Ref Subclause | Ref Location | Value | Name | Description | TransactionID | Type | Status | User | Name | Req Value | Description | Allocated Value | Requested | Differs? | Reason
TGmb | BehaviorLimits | IEEE Std 802.11-2020 | D.1 | Table D-2 | 16 | DFS_50_100_Behavior | A station operating in a band where radiolocation radar is primary, and station operation has in-service monitoring requirements for 50-100 µs radar pulses | 465 | Allocate | Successful | Adrian Stephens | DFS_50_100_Behavior | 16 | A station operating in a band where radiolocation radar is primary, and station operation has in-service monitoring requirements for 50-100 µs radar pulses | 16 | 2011-09-29 08:29 | 0 | REVmb D11 reversed the earlier deletion of this variable from the Behaviour Limits sets in Annex D.
TGmb | Categories | IEEE Std 802.11-2020 | 9.4.1.11 | Table 9-51 | 17 | Reserved (used by WFA) |  | 160 | Allocate | Successful | Adrian Stephens | Reserved (used by WFA) |  |  | 17 | 2009-07-13 | 0
TGmb | dot11Compliances | IEEE Std 802.11-2020 | C.3 |  | 5 | dot11WNMCompliance |  | 450 | Create Resource | Successful | Adrian Stephens | dot11Compliances |  | Contains MODULE-COMPLIANCE objects |  | 2011-06-07 14:55 | 0
TGmb | dot11Compliances | IEEE Std 802.11-2020 | C.3 |  | 10 | dot11SpectrumManagementCompliance | This object class provides the objects from the IEEE 802.11 MIB used to operate higher throughput. | 470 | Allocate | Successful | Adrian Stephens | dot11SpectrumManagementCompliance |  | This object class provides the objects from the IEEE 802.11 MIB used to operate higher throughput. | 10 | 2011-09-29 11:47 | 0
TGmb | dot11Compliances | IEEE Std 802.11-2020 | C.3 |  | 11 | dot11ProtectedManagementFrameCompliance | This object class provides the objects from the IEEE 802.11 MIB required to operate protected management frames. | 471 | Allocate | Successful | Adrian Stephens | dot11ProtectedManagementFrameCompliance |  | This object class provides the objects from the IEEE 802.11 MIB required to operate protected management frames. | 11 | 2011-09-29 11:47 | 0
TGmb | dot11Compliances | IEEE Std 802.11-2020 | C.3 |  | 12 | dot11LCIDSECompliance | This object class provides the objects from the IEEE 802.11 MIB required to enable 3650-3700 MHz Operation in USA. | 472 | Allocate | Successful | Adrian Stephens | dot11LCIDSECompliance |  | This object class provides the objects from the IEEE 802.11 MIB required to enable 3650-3700 MHz Operation in USA. | 12 | 2011-09-29 11:47 | 0
TGmb | dot11Compliances | IEEE Std 802.11-2020 | C.3 |  | 13 | dot11TDLSCompliance | This object class provides the objects from the IEEE 802.11 MIB required to manage tunnled direct link setup. | 473 | Allocate | Successful | Adrian Stephens | dot11TDLSCompliance |  | This object class provides the objects from the IEEE 802.11 MIB required to manage tunnled direct link setup. | 13 | 2011-09-29 11:47 | 0
TGmb | dot11Groups | IEEE Std 802.11-2020 | C.3 |  | 58 | dot11OperatingClassesGroup |  | 359 | Allocate | Successful | Adrian Stephens | dot11OperatingClassesGroup |  | The SMTbase11 object class provides the necessary support at the STA to manage the processes in the STA such that the STA may work cooperatively as a part of an IEEE 802.11 network. | 58 | 2011-02-04 06:53 | 0 | In REVmb D7.0 was 52, but collided with published .11v. Moved to 58.
TGmb | dot11Groups | IEEE Std 802.11-2020 | C.3 |  | 59 | dot11PhyOperationComplianceGroup2 |  | 360 | Allocate | Successful | Adrian Stephens | dot11PhyOperationComplianceGroup2 |  |  | 59 | 2011-02-04 06:53 | 0 | In REVmb D7.0, was 53, but collided with value used in published .11v.
TGmb | dot11Groups | IEEE Std 802.11-2020 | C.3 |  | 72 | dot11SpectrumManagementGroup | This object class provides the objects from the IEEE 802.11 MIB for spectrum management." | 466 | Allocate | Successful | Adrian Stephens | dot11SpectrumManagementGroup |  | This object class provides the objects from the IEEE 802.11 MIB for spectrum management." | 72 | 2011-09-29 11:47 | 0
TGmb | dot11Groups | IEEE Std 802.11-2020 | C.3 |  | 73 | dot11ProtectedManagementFrameGroup | This object class provides the objects from the IEEE 802.11 MIB required to operate protected management frame. | 467 | Allocate | Successful | Adrian Stephens | dot11ProtectedManagementFrameGroup |  | This object class provides the objects from the IEEE 802.11 MIB required to operate protected management frame. | 73 | 2011-09-29 11:47 | 0
TGmb | dot11Groups | IEEE Std 802.11-2020 | C.3 |  | 74 | dot11LCIDSEGroup | This object class provides the objects from the IEEE 802.11 MIB required to enable 3650-3700 MHz Operation in USA. | 468 | Allocate | Successful | Adrian Stephens | dot11LCIDSEGroup |  | This object class provides the objects from the IEEE 802.11 MIB required to enable 3650-3700 MHz Operation in USA. | 74 | 2011-09-29 11:47 | 0
TGmb | dot11Groups | IEEE Std 802.11-2020 | C.3 |  | 75 | dot11TDLSComplianceGroup | This object class provides the objects from the IEEE 802.11 MIB required to operate tunneled direct link setup. | 469 | Allocate | Successful | Adrian Stephens | dot11TDLSComplianceGroup |  | This object class provides the objects from the IEEE 802.11 MIB required to operate tunneled direct link setup. | 75 | 2011-09-29 11:47 | 0
TGmb | dot11StationConfigEntry | IEEE Std 802.11-2020 | C.3 |  | 134 | dot11RejectUnadmittedTraffic | This attribute when true indicates the STA's MA-UNITDATA primitive rejects frames whose requested priority corresponds to an AC for which admission control is mandatory and for which there is not an admitted TSPEC. | 345 | Allocate | Successful | Adrian Stephens | dot11RejectUnadmittedTraffic |  | This attribute when true indicates the STA's MA-UNITDATA primitive rejects frames whose requested priority corresponds to an AC for which admission control is mandatory and for which there is not an admitted TSPEC. | 134 | 2011-01-26 14:31 | 0 | Replaces REVmb D6.0 "temporary" value for this item.
TGmb | dot11StationConfigEntry | IEEE Std 802.11-2020 | C.3 |  | 135 | dot11BSSBroadcastNullCount | This attribute specifies the number of group addressed Null data frames a STA may transmit before it changes power management modes. | 346 | Allocate | Successful | Adrian Stephens | dot11BSSBroadcastNullCount |  | This attribute specifies the number of group addressed Null data frames a STA may transmit before it changes power management modes. | 135 | 2011-01-26 14:31 | 0 | Replaces temporary value shown in REVmb D6.0.
TGmb | ExtendedCapabilities | IEEE Std 802.11-2020 | 9.4.2.26 | Table 9-153 | 40 | Reject Unadmitted Frame |  | 186 | Allocate | Successful | Menzo Wentink | Reject Unadmitted Frame |  |  | 40 | 2010-05-06 | 0 | Renumbered because of assumed use by .11z of value 37.
TGmb | ExtendedCapabilities | IEEE Std 802.11-2020 | 9.4.2.26 | Table 9-153 | 41 | Service Interval Granularity b0 |  | 194 | Allocate | Successful | Adrian Stephens | Service Interval Granularity b0 |  |  | 41 | 2010-06-14 | 0 | 3-bit field b0-2 requested
TGmb | ExtendedCapabilities | IEEE Std 802.11-2020 | 9.4.2.26 | Table 9-153 | 42 | Service Interval Granularity b1 |  | 194 | Allocate | Successful | Adrian Stephens | Service Interval Granularity b0 |  |  | 41 | 2010-06-14 | 0 | 3-bit field b0-2 requested
TGmb | ExtendedCapabilities | IEEE Std 802.11-2020 | 9.4.2.26 | Table 9-153 | 43 | Service Interval Granularity b2 |  | 194 | Allocate | Successful | Adrian Stephens | Service Interval Granularity b0 |  |  | 41 | 2010-06-14 | 0 | 3-bit field b0-2 requested
TGmb | ExtendedCapabilities | IEEE Std 802.11-2020 | 9.4.2.26 | Table 9-153 | 48 | UTF-8 SSID | The SSID in this BSS is interpreted using UTF-8 encoding | 366 | Allocate | Successful | Adrian Stephens | UTF-8 SSID |  | The SSID in this BSS is interpreted using UTF-8 encoding | 48 | 2011-03-17 11:12 | 0
TGmb | OperatingClassesInEurope | IEEE Std 802.11-2020 | E.1 | Table E-2 | 17 |  |  | 183 | Allocate | Successful | Adrian Stephens |  |  |  | 17 | 2010-04-05 | 0
TGmb | OperatingClassesInJapan | IEEE Std 802.11-2020 | E.1 | Table E-3 | 58 |  |  | 184 | Allocate | Successful | Adrian Stephens |  |  |  | 58 | 2010-04-05 | 0
TGmb | ReasonCodes | IEEE Std 802.11-2020 | 9.4.1.7 | Table 9-49 | 48 | REASON_INVALID_FT_ACTION_FRAME_COUNT | Invalid FT Action frame count | 176 | Allocate | Successful | Adrian Stephens |  |  | Invalid FT Action frame count | 48 | 2010-04-05 | 0
TGmb | ReasonCodes | IEEE Std 802.11-2020 | 9.4.1.7 | Table 9-49 | 49 | REASON_INVALID_PMKID | Invalid pairwise master key identifier (PMKID) | 177 | Allocate | Successful | Adrian Stephens |  |  | Invalid pairwise master key identifier (PMKI) | 49 | 2010-04-05 | 0
TGmb | ReasonCodes | IEEE Std 802.11-2020 | 9.4.1.7 | Table 9-49 | 50 | REASON_INVALID_MDE | Invalid MDE | 178 | Allocate | Successful | Adrian Stephens |  |  | Invalid MDE | 50 | 2010-04-05 | 0
TGmb | ReasonCodes | IEEE Std 802.11-2020 | 9.4.1.7 | Table 9-49 | 51 | REASON_INVALID_FTE | Invalid FTE | 179 | Allocate | Successful | Adrian Stephens |  |  | Invalid FTE | 51 | 2010-04-05 | 0
TGmb | RSNCapabilities | IEEE Std 802.11-2020 | 9.4.2.24.4 | Figure 9-289 | 12 |  | Protected Block Ack Capable (PBAC) | 180 | Allocate | Successful | Adrian Stephens |  |  | Protected Block Ack Capable (PBAC) | 12 | 2010-04-05 | 0
TGmb | RSNCapabilities | IEEE Std 802.11-2020 | 9.4.2.24.4 | Figure 9-289 | 13 |  | Extended Key ID for Unicast | 181 | Allocate | Successful | Adrian Stephens |  |  | Extended Key ID for Unicast | 13 | 2010-04-05 | 0
TGmb | StatusCodes | IEEE Std 802.11-2020 | 9.4.1.9 | Table 9-50 | 100 | MCCAOP_RESERVATION_CONFLICT | The request failed due to a reservation conflict | 462 | Allocate | Successful | Adrian Stephens | MCCAOP_RESERVATION_CONFLICT |  | The request failed due to a reservation conflict | 100 | 2011-09-27 10:48 | 0 | REVmb D10.2 edits
TGmb | StatusCodes | IEEE Std 802.11-2020 | 9.4.1.9 | Table 9-50 | 101 | MAF_LIMIT_EXCEEDED | The request failed due to exceeded MAF limit. | 463 | Allocate | Successful | Adrian Stephens | MAF_LIMIT_EXCEEDED |  | The request failed due to exceeded MAF limit. | 101 | 2011-09-27 10:48 | 0
TGmb | StatusCodes | IEEE Std 802.11-2020 | 9.4.1.9 | Table 9-50 | 102 | MCCA_TRACK_LIMIT_EXCEEDED | The request failed due to exceeded MCCA track limit | 464 | Allocate | Successful | Adrian Stephens | MCCA_TRACK_LIMIT_EXCEEDED |  | The request failed due to exceeded MCCA track limit | 102 | 2011-09-27 10:48 | 0

## TGmc
Allocations for Group TGmc |  |  | Return to TOC
Group | Resource | Ref Doc | Ref Subclause | Ref Location | Value | Name | Description | TransactionID | Type | Status | User | Name | Req Value | Description | Allocated Value | Requested | Differs? | Reason
TGmc | Active Path Selection Protocol | IEEE Std 802.11-2020 | 9.4.2.97.2 | Table 9-239 | 1 | HWMP | Hybrid wireless mesh protocol (default path selection protocol) defined in 13.10 (default path selection protocol)
TGmc | Active Path Selection Protocol | IEEE Std 802.11-2020 | 9.4.2.97.2 | Table 9-239 | 2 | SHWMP | Secure Hybrid Wireless Mesh Protocol. See: http://tools.ietf.org/html/draft-avula-shwmp-01. | 658 | Allocate | Successful | Adrian Stephens | SHWMP |  | Secure Hybrid Wireless Mesh Protocol. See: http://tools.ietf.org/html/draft-avula-shwmp-01. | 2 | 2014-07-23 15:51 | 0 | Request from IETF approved by motion in July 2014 802.11 WG session
TGmc | dot11Groups | IEEE Std 802.11-2020 | C.3 |  | 84 | dot11MACbase4 |  | 650 | Allocate | Successful | Adrian Stephens | dot11MACbase4 |  |  | 84 | 2013-12-02 14:50 | 0
TGmc | dot11Groups | IEEE Std 802.11-2020 | C.3 |  | 85 | dot11CountersGroup4 |  | 651 | Allocate | Successful | Adrian Stephens | dot11CountersGroup4 |  |  | 85 | 2013-12-02 14:50 | 0
TGmc | dot11Groups | IEEE Std 802.11-2020 | C.3 |  | 86 | dot11BSSStatisticsGroup |  | 652 | Allocate | Successful | Adrian Stephens | dot11BSSStatisticsGroup |  |  | 86 | 2013-12-02 14:50 | 0
TGmc | dot11Groups | IEEE Std 802.11-2020 | C.3 |  | 87 | dot11HTMACAdditions2 | Attributes that configure the HT for IEEE Std 802.11. | 663 | Allocate | Successful | Adrian Stephens | dot11HTMACAdditions2 |  | Attributes that configure the HT for IEEE Std 802.11. | 87 | 2014-08-14 10:48 | 0
TGmc | dot11Groups | IEEE Std 802.11-2020 | C.3 |  | 92 | dot11SMTbase13 | The SMTbase13 object class provides the necessary support at the STA to manage the processes in the STA such that the STA may work cooperatively as a part of an IEEE Std 802.11 network. | 824 | Allocate | Successful | Adrian Stephens | dot11SMTbase13 |  | The SMTbase13 object class provides the necessary support at the STA to manage the processes in the STA such that the STA may work cooperatively as a part of an IEEE Std 802.11 network. | 92 | 2015-06-09 13:45 | 0
TGmc | dot11Groups | IEEE Std 802.11-2020 | C.3 |  | 93 | dot11FineTimingMeasurement | Attributes that configure the Fine Timing Measurement feature for IEEE Std 802.11. | 831 | Allocate | Successful | Emily Qi | dot11FineTimingMeasurement |  | Attributes that configure the Fine Timing Measurement feature for IEEE Std 802.11. | 93 | 2015-08-10 10:19 | 0
TGmc | dot11smt | IEEE Std 802.11-2020 | C.3 |  | 36 | dot11STALCIConfig | This object represents the geospatial coordinates of the STA. | 828 | Allocate | Successful | Emily Qi | dot11STALCIConfig |  | This object represents the geospatial coordinates of the STA. | 36 | 2015-08-10 10:19 | 0
TGmc | dot11smt | IEEE Std 802.11-2020 | C.3 |  | 37 | dot11STACivicLocationConfig | This object represents the civic location of the STA. | 829 | Allocate | Successful | Emily Qi | dot11STACivicLocationConfig |  | This object represents the civic location of the STA. | 37 | 2015-08-10 10:19 | 0
TGmc | dot11smt | IEEE Std 802.11-2020 | C.3 |  | 38 | dot11BeaconRssiTable | (Conceptual) table of attributes for received Beacon RSSI | 841 | Allocate | Successful | Adrian Stephens | dot11BeaconRssiTable |  | (Conceptual) table of attributes for received Beacon RSSI | 38 | 2016-04-25 13:20 | 0
TGmc | dot11StationConfigEntry | IEEE Std 802.11-2020 | C.3 |  | 158 | dot11DynamicEIFSActivated |  | 654 | Allocate | Successful | Adrian Stephens | dot11DynamicEIFSActivated |  |  | 158 | 2014-02-11 14:50 | 0
TGmc | dot11StationConfigEntry | IEEE Std 802.11-2020 | C.3 |  | 161 | dot11ExtendedSpectrumManagementImplemented | This attribute, when true, indicates that the non-VHT station implementation is capable of supporting extended spectrum management. The capability is disabled at the non-VHT station otherwise. | 822 | Allocate | Successful | Adrian Stephens | dot11ExtendedSpectrumManagementImplemented |  | This attribute, when true, indicates that the non-VHT station implementation is capable of supporting extended spectrum management. The capability is disabled at the non-VHT station otherwise. | 161 | 2015-06-09 13:45 | 0
TGmc | dot11StationConfigEntry | IEEE Std 802.11-2020 | C.3 |  | 162 | dot11MaxMSDULength | This attribute indicates the maximum supported MSDU size. This is 7920 octets for a DMG STA and 2304 octets for a non-DMG STA. | 823 | Allocate | Successful | Adrian Stephens | dot11MaxMSDULength |  | This attribute indicates the maximum supported MSDU size. This is 7920 octets for a DMG STA and 2304 octets for a non-DMG STA. | 162 | 2015-06-09 13:45 | 0
TGmc | dot11StationConfigEntry | IEEE Std 802.11-2020 | C.3 |  | 163 | dot11EstimatedServiceParametersOptionImplemented |  | 837 | Allocate | Successful | Adrian Stephens | dot11EstimatedServiceParametersOptionImplemented |  |  | 163 | 2015-09-28 09:41 | 0
TGmc | dot11StationConfigEntry | IEEE Std 802.11-2020 | C.3 |  | 164 | dot11VHTExtendedNSSBWSignaling |  | 838 | Allocate | Successful | Adrian Stephens | dot11VHTExtendedNSSBWSignaling |  |  | 164 | 2015-09-28 09:41 | 0
TGmc | dot11StationConfigEntry | IEEE Std 802.11-2020 | C.3 |  | 165 | dot11VHTExtendedNSSBWCapable |  | 839 | Allocate | Successful | Adrian Stephens | dot11VHTExtendedNSSBWCapable |  |  | 165 | 2015-09-28 09:41 | 0
TGmc | dot11StationConfigEntry | IEEE Std 802.11-2020 | C.3 |  | 166 | dot11FutureChannelGuidanceActivated | MIB variable introduced with CID #7170 | 915 | Allocate | Successful | Emily Qi | dot11FutureChannelGuidanceActivated |  | MIB variable introduced with CID #7170 | 166 | 2016-06-28 11:52 | 0
TGmc | Element ID Extension 1 | IEEE Std 802.11-2020 | 9.4.2.1 | Table 9-92 | 9 | FTM Synchronization Information |  | 836 | Allocate | Successful | Adrian Stephens | FTM Synchronization Information |  |  | 9 | 2015-09-28 09:41 | 0
TGmc | Element ID Extension 1 | IEEE Std 802.11-2020 | 9.4.2.1 | Table 9-92 | 10 | Extended Request |  | 840 | Allocate | Successful | Adrian Stephens | Extended Request |  |  | 10 | 2016-04-25 13:20 | 0
TGmc | Element ID Extension 1 | IEEE Std 802.11-2020 | 9.4.2.1 | Table 9-92 | 11 | Estimated Service Parameters |  | 842 | Allocate | Successful | Adrian Stephens | Estimated Service Parameters |  |  | 11 | 2016-04-25 13:20 | 0
TGmc | Element ID Extension 1 | IEEE Std 802.11-2020 | 9.4.2.1 | Table 9-92 | 14 | Future Channel Guidance | A new information element introduced by CID #7170 | 849 | Allocate | Successful | Emily Qi | Future Channel Guidance | 12 | A new information element introduced by CID #7170 | 14 | 2016-05-31 11:21 | -1 | Note - Requested value 12, Allocated value 14
TGmc | ElementIDs | IEEE Std 802.11-2020 | 9.4.2.1 | Table 9-92 | 200 | UPSIM | Note allocation of an Element ID approved by motion in WG 2016-03 "Move to instruct ANA to assign the number 200 for the legacy element ID for the UPSIM element. " | 843 | Allocate | Successful | Adrian Stephens | UPSIM | 200 | Note allocation of an Element ID approved by motion in WG 2016-03 "Move to instruct ANA to assign the number 200 for the legacy element ID for the UPSIM element. " | 200 | 2016-04-25 13:20 | 0
TGmc | ElementIDs | IEEE Std 802.11-2020 | 9.4.2.1 | Table 9-92 | 206 | Fine Timing Measurement Parameters |  | 659 | Allocate | Successful | Adrian Stephens | Fine Timing Measurement Parameters |  |  | 206 | 2014-08-14 10:48 | 0
TGmc | ExtendedCapabilities | IEEE Std 802.11-2020 | 9.4.2.26 | Table 9-153 | 70 | Fine Timing Measurement Responder |  | 648 | Allocate | Successful | Adrian Stephens | Fine Timing Measurement |  |  | 70 | 2013-12-02 14:50 | 0
TGmc | ExtendedCapabilities | IEEE Std 802.11-2020 | 9.4.2.26 | Table 9-153 | 71 | Fine Timing Measurement Initiator |  | 660 | Allocate | Successful | Adrian Stephens | Fine Timing Measurement Initiator Measurement Fine Timing Measurement Initiator |  |  | 71 | 2014-08-14 10:48 | 0
TGmc | ExtendedCapabilities | IEEE Std 802.11-2020 | 9.4.2.26 | Table 9-153 | 73 | Extended Spectrum Management Capable |  | 821 | Allocate | Successful | Adrian Stephens | Extended Spectrum Management Capable |  |  | 73 | 2015-06-09 13:45 | 0
TGmc | ExtendedCapabilities | IEEE Std 802.11-2020 | 9.4.2.26 | Table 9-153 | 74 | Future Channel Guidance | A new capability introduced by CID #7170 | 850 | Allocate | Successful | Emily Qi | Future Channel Guidance | 74 | A new capability introduced by CID #7170 | 74 | 2016-05-31 11:21 | 0
TGmc | Info IDs | IEEE Std 802.11-2020 | 9.4.5.1 |  | 277 | Venue URL | The resolution of CID 5190 proposes 3 new ANQP-elements. | 833 | Allocate | Successful | Emily Qi | Venue URL | 273 | The resolution of CID 5190 proposes 3 new ANQP-elements. | 277 | 2015-08-10 15:49 | -1 | Note - Requested value 273, Allocated value 277
TGmc | Info IDs | IEEE Std 802.11-2020 | 9.4.5.1 |  | 278 | Advice of Charge | The resolution of CID 5190 proposes 3 new ANQP-elements. | 834 | Allocate | Successful | Emily Qi | Advice of Charge | 274 | The resolution of CID 5190 proposes 3 new ANQP-elements. | 278 | 2015-08-10 15:49 | -1 | Note - Requested value 274, Allocated value 278
TGmc | Info IDs | IEEE Std 802.11-2020 | 9.4.5.1 |  | 279 | Local Content | The resolution of CID 5190 proposes 3 new ANQP-elements. | 835 | Allocate | Successful | Emily Qi | Local Content | 275 | The resolution of CID 5190 proposes 3 new ANQP-elements. | 279 | 2015-08-10 15:49 | -1 | Note - Requested value 275, Allocated value 279
TGmc | PublicActionFrames | IEEE Std 802.11-2020 | 9.6.7.1 | Table 9-364 | 32 | Fine Timing Measurement Request |  | 649 | Allocate | Successful | Adrian Stephens | Fine Timing Measurement Request |  |  | 32 | 2013-12-02 14:50 | 0
TGmc | PublicActionFrames | IEEE Std 802.11-2020 | 9.6.7.1 | Table 9-364 | 33 | Fine Timing Measurement |  | 653 | Allocate | Successful | Adrian Stephens | Fine Timing Measurement |  |  | 33 | 2013-12-02 14:50 | 0
TGmc | WNM-Notification types | IEEE Std 802.11-2020 | 9.6.13.29 | Table 9-431 | 221 | Vendor Specific | Vendor Specific | 527 | Allocate | Successful | Adrian Stephens | Vendor Specific | 221 | Vendor Specific | 221 | 2012-09-26 15:14 | 0

## TGmd
Allocations for Group TGmd |  |  | Return to TOC
Group | Resource | Ref Doc | Ref Subclause | Ref Location | Value | Name | Description | TransactionID | Type | Status | User | Name | Req Value | Description | Allocated Value | Requested | Differs? | Reason
TGmd | AKMSuiteSelectors | IEEE Std 802.11-2020 | 9.4.2.24.3 | Table 9-151 | 19 | FT authentication using PSK | FT authentication using PSK | 986 | Allocate | Successful | Emily Qi | FT authentication using PSK | 18 | FT authentication using PSK | 19 | 2018-01-24 11:12 | -1 | Note - Requested value 18, Allocated value 19
TGmd | AKMSuiteSelectors | IEEE Std 802.11-2020 | 9.4.2.24.3 | Table 9-151 | 20 | PSK | PSK | 987 | Allocate | Successful | Emily Qi | PSK | 19 | PSK | 20 | 2018-01-24 11:12 | -1 | Note - Requested value 19, Allocated value 20
TGmd | dot11Groups | IEEE Std 802.11-2020 | C.3 |  | 104 | dot11RSNBase2 | Some MIB values are depreciated in the previous group. | 996 | Allocate | Successful | Emily Qi | dot11RSNBase2 |  | Some MIB values are depreciated in the previous group. | 104 | 2018-05-30 12:36 | 0
TGmd | dot11Groups | IEEE Std 802.11-2020 | C.3 |  | 105 | dot11HTMACAdditions3 | Some MIB values are depreciated in the previous group. | 997 | Allocate | Successful | Emily Qi | dot11HTMACAdditions3 |  | Some MIB values are depreciated in the previous group. | 105 | 2018-05-30 12:36 | 0
TGmd | dot11Groups | IEEE Std 802.11-2020 | C.3 |  | 106 | dot11SMTRMConfig2 | Some MIB values are depreciated in the previous group. | 998 | Allocate | Successful | Emily Qi | dot11SMTRMConfig2 |  | Some MIB values are depreciated in the previous group. | 106 | 2018-05-30 12:36 | 0
TGmd | dot11Groups | IEEE Std 802.11-2020 | C.3 |  | 107 | dot11CountersGroup5 | Some MIB values are depreciated in the previous group. | 999 | Allocate | Successful | Emily Qi | dot11CountersGroup5 |  | Some MIB values are depreciated in the previous group. | 107 | 2018-05-30 12:36 | 0
TGmd | dot11Groups | IEEE Std 802.11-2020 | C.3 |  | 108 | dot11MACbase5 | Some MIB values are depreciated in the previous group. | 1000 | Allocate | Successful | Emily Qi | dot11MACbase5 |  | Some MIB values are depreciated in the previous group. | 108 | 2018-05-30 12:36 | 0
TGmd | dot11Groups | IEEE Std 802.11-2020 | C.3 |  | 109 | dot11SMTbase15 | Some MIB values are depreciated in the previous group. | 1001 | Allocate | Successful | Emily Qi | dot11SMTbase15 |  | Some MIB values are depreciated in the previous group. | 109 | 2018-05-30 12:36 | 0
TGmd | dot11Groups | IEEE Std 802.11-2020 | C.3 |  | 110 | dot11SMTRMReport2 | Some MIB values are depreciated in the previous group. | 1002 | Allocate | Successful | Emily Qi | dot11SMTRMReport2 |  | Some MIB values are depreciated in the previous group. | 110 | 2018-05-30 12:36 | 0
TGmd | dot11Groups | IEEE Std 802.11-2020 | C.3 |  | 115 | dot11SMTbase15 | Some MIB values are depreciated in the previous group dot11SMTbase13. | 1110 | Allocate | Successful | Edward Au | dot11SMTbase15 |  | Some MIB values are depreciated in the previous group dot11SMTbase13. | 115 | 2019-06-06 11:16 | 0
TGmd | dot11Groups | IEEE Std 802.11-2020 | C.3 |  | 116 | dot11HTMACAdditions4 | Some MIB values are depreciated in the previous group dot11HTMACAdditions3. | 1111 | Allocate | Successful | Edward Au | dot11HTMACAdditions4 |  | Some MIB values are depreciated in the previous group dot11HTMACAdditions3. | 116 | 2019-06-06 11:16 | 0
TGmd | dot11Groups | IEEE Std 802.11-2020 | C.3 |  | 117 | dot11SMTRMConfig3 | Some MIB values are depreciated in the previous group dot11SMTRMConfig2. | 1112 | Allocate | Successful | Edward Au | dot11SMTRMConfig3 |  | Some MIB values are depreciated in the previous group dot11SMTRMConfig2. | 117 | 2019-06-06 11:16 | 0
TGmd | dot11Groups | IEEE Std 802.11-2020 | C.3 |  | 118 | dot11AVSBase2 | dot11AVSBase1 is deprecated. | 1142 | Allocate | Successful | Emily Qi | dot11AVSBase2 |  | dot11AVSBase1 is deprecated. | 118 | 2019-10-02 11:19 | 0
TGmd | dot11StationConfigEntry | IEEE Std 802.11-2020 | C.3 |  | 188 | dot11LocalMACAddressPolicyActivated | This is a control variable.Changes take effect as soon as practical in the implementation. This attribute, when true, indicates the presence of a local MAC address policy to be advertised. | 1143 | Allocate | Successful | Emily Qi | dot11LocalMACAddressPolicyActivated |  | This is a control variable.Changes take effect as soon as practical in the implementation. This attribute, when true, indicates the presence of a local MAC address policy to be advertised. | 188 | 2019-10-02 11:19 | 0
TGmd | dot11StationConfigEntry | IEEE Std 802.11-2020 | C.3 |  | 191 | dot11EstimatedServiceParametersOutboundOptionImplemented |  | 1027 | Allocate | Successful | Emily Qi | dot11EstimatedServiceParametersOutboundOptionImplemented |  |  | 191 | 2018-08-20 12:58 | 0
TGmd | dot11StationConfigEntry | IEEE Std 802.11-2020 | C.3 |  | 192 | dot11RSNAOperatingChannelValidationActivated |  | 1028 | Allocate | Successful | Emily Qi | dot11RSNAOperatingChannelValidationActivated |  |  | 192 | 2018-08-20 12:58 | 0
TGmd | dot11StationConfigEntry | IEEE Std 802.11-2020 | C.3 |  | 195 | dot11BeaconProtectionEnabled | This is a control variable. It is written by an external management entity. This variable indicates whether beacon protection is enabled. | 1095 | Allocate | Successful | Emily Qi | dot11BeaconProtectionEnabled |  | This is a control variable. It is written by an external management entity. This variable indicates whether beacon protection is enabled. | 195 | 2019-05-01 08:51 | 0
TGmd | dot11StationConfigEntry | IEEE Std 802.11-2020 | C.3 |  | 197 | dot11MSCSActivated | A new MIB for Dot11StationConfigEntry | 1117 | Allocate | Successful | Edward Au | dot11MSCSActivated |  | A new MIB for Dot11StationConfigEntry | 197 | 2019-06-06 11:16 | 0
TGmd | dot11StationConfigEntry | IEEE Std 802.11-2020 | C.3 |  | 200 | dot11BSSMaxIdlePeriodIndicationByNonAPSTA |  | 1171 | Allocate | Successful | Emily Qi | dot11BSSMaxIdlePeriodIndicationByNonAPSTA |  |  | 200 | 2020-09-22 20:23 | 0
TGmd | Element ID Extension 1 | IEEE Std 802.11-2020 | 9.4.2.1 | Table 9-92 | 33 | Password identifier | Password identifier | 984 | Allocate | Successful | Emily Qi | Password identifier | 15 | Password identifier | 33 | 2018-01-24 11:12 | -1 | Note - Requested value 15, Allocated value 33
TGmd | Element ID Extension 1 | IEEE Std 802.11-2020 | 9.4.2.1 | Table 9-92 | 44 | Vendor Specific Request | Vendor Specific Request | 989 | Allocate | Successful | Emily Qi | Vendor Specific Request | 35 | Vendor Specific Request | 44 | 2018-01-30 15:49 | -1 | Note - Requested value 35, Allocated value 44
TGmd | Element ID Extension 1 | IEEE Std 802.11-2020 | 9.4.2.1 | Table 9-92 | 52 | Max Channel Switch Time |  | 1022 | Allocate | Successful | Robert Stacey | Max Channel Switch Time |  |  | 52 | 2018-08-13 13:14 | 0
TGmd | Element ID Extension 1 | IEEE Std 802.11-2020 | 9.4.2.1 | Table 9-92 | 53 | Estimated Service Parameters Outbound | information element for ESP outbound | 1023 | Allocate | Successful | Emily Qi | Estimated Service Parameters Outbound |  | information element for ESP outbound | 53 | 2018-08-20 12:58 | 0
TGmd | Element ID Extension 1 | IEEE Std 802.11-2020 | 9.4.2.1 | Table 9-92 | 54 | Operating Channel Information | Operating channel info for defeat MIM | 1024 | Allocate | Successful | Emily Qi | Operating Channel Information |  | Operating channel info for defeat MIM | 54 | 2018-08-20 12:58 | 0
TGmd | Element ID Extension 1 | IEEE Std 802.11-2020 | 9.4.2.1 | Table 9-92 | 55 | Active BSSID Count | Active BSSID count for multiple BSSID | 1025 | Allocate | Successful | Emily Qi | Active BSSID Count |  | Active BSSID count for multiple BSSID | 55 | 2018-08-20 12:58 | 0
TGmd | Element ID Extension 1 | IEEE Std 802.11-2020 | 9.4.2.1 | Table 9-92 | 56 | Non-Inheritance |  | 1030 | Allocate | Successful | Emily Qi | Non-Inheritance |  |  | 56 | 2018-10-05 15:17 | 0
TGmd | Element ID Extension 1 | IEEE Std 802.11-2020 | 9.4.2.1 | Table 9-92 | 88 | Mirrored SCS | A new Extended Capabilities element (Table 9-151 in D2.2) for Mirrored SCS introduced by CID #2693. | 1116 | Allocate | Successful | Edward Au | Mirrored SCS |  | A new Extended Capabilities element (Table 9-151 in D2.2) for Mirrored SCS introduced by CID #2693. | 88 | 2019-06-06 11:16 | 0
TGmd | Element ID Extension 1 | IEEE Std 802.11-2020 | 9.4.2.1 | Table 9-92 | 89 | TCLAS Mask element | A new extended element ID (Table 9-94 in D2.2) for TCLAS Mask element introduced by CID #2693. | 1118 | Allocate | Successful | Edward Au | TCLAS Mask element |  | A new extended element ID (Table 9-94 in D2.2) for TCLAS Mask element introduced by CID #2693. | 89 | 2019-06-06 11:16 | 0
TGmd | Element ID Extension 1 | IEEE Std 802.11-2020 | 9.4.2.1 | Table 9-92 | 90 | Supplemental Class 2 Capabilities |  | 1136 | Allocate | Successful | Emily Qi | Supplemental Class 2 Capabilities |  |  | 90 | 2019-10-02 11:19 | 0
TGmd | Element ID Extension 1 | IEEE Std 802.11-2020 | 9.4.2.1 | Table 9-92 | 91 | OCT Source |  | 1137 | Allocate | Successful | Emily Qi | OCT Source |  |  | 91 | 2019-10-02 11:19 | 0
TGmd | Element ID Extension 1 | IEEE Std 802.11-2020 | 9.4.2.1 | Table 9-92 | 92 | Rejected Groups |  | 1138 | Allocate | Successful | Emily Qi | Rejected Groups |  |  | 92 | 2019-10-02 11:19 | 0
TGmd | Element ID Extension 1 | IEEE Std 802.11-2020 | 9.4.2.1 | Table 9-92 | 93 | Anti-Clogging Token Container |  | 1149 | Allocate | Successful | Emily Qi | Anti-Clogging Token Container |  |  | 93 | 2020-01-16 14:05 | 0
TGmd | ElementIDs | IEEE Std 802.11-2020 | 9.4.2.1 | Table 9-92 | 244 | RSN Extension | A legacy element ID (Table 9-94 in D2.2) for an RSN Extension element introduced by CIDs #2715 and #2716 and per the working group motion in the closing plenary of the 2019 May interim. | 1113 | Allocate | Successful | Edward Au | RSN Extension |  | A legacy element ID (Table 9-94 in D2.2) for an RSN Extension element introduced by CIDs #2715 and #2716 and per the working group motion in the closing plenary of the 2019 May interim. | 244 | 2019-06-06 11:16 | 0
TGmd | ExtendedCapabilities | IEEE Std 802.11-2020 | 9.4.2.26 | Table 9-153 | 80 | Complete List of NonTxBSSID Profiles | for multiple BSSID | 1026 | Allocate | Successful | Emily Qi | Complete List of NonTxBSSID Profiles |  | for multiple BSSID | 80 | 2018-08-20 12:58 | 0
TGmd | ExtendedCapabilities | IEEE Std 802.11-2020 | 9.4.2.26 | Table 9-153 | 81 | SAE Password Identifiers In Use | Used for whether password identifier is used or not (CID #1284) | 1032 | Allocate | Successful | Emily Qi | SAE Password Identifiers In Use |  | Used for whether password identifier is used or not (CID #1284) | 81 | 2018-12-03 10:16 | 0
TGmd | ExtendedCapabilities | IEEE Std 802.11-2020 | 9.4.2.26 | Table 9-153 | 82 | SAE Password Identifiers Used Exclusively | Used for whether password identifier is required or not (CID #1284) | 1033 | Allocate | Successful | Emily Qi | SAE Password Identifiers Used Exclusively |  | Used for whether password identifier is required or not (CID #1284) | 82 | 2018-12-03 10:16 | 0
TGmd | ExtendedCapabilities | IEEE Std 802.11-2020 | 9.4.2.26 | Table 9-153 | 84 | Beacon Protection Enabled | The AP sets the Beacon Protection Enabled field to 1 when dot11BeaconProtectionEnabled is true. Otherwise, it is set to 0. | 1094 | Allocate | Successful | Emily Qi | Beacon Protection Enabled |  | The AP sets the Beacon Protection Enabled field to 1 when dot11BeaconProtectionEnabled is true. Otherwise, it is set to 0. | 84 | 2019-05-01 08:51 | 0
TGmd | ExtendedCapabilities | IEEE Std 802.11-2020 | 9.4.2.26 | Table 9-153 | 85 | Mirrored SCS | A new extended capabilities bit (Table 9-153, Extended Capabilities field in D2.2) for Mirrored SCS introduced by CID #2693. | 1120 | Allocate | Successful | Edward Au | Mirrored SCS |  | A new extended capabilities bit (Table 9-153, Extended Capabilities field in D2.2) for Mirrored SCS introduced by CID #2693. | 85 | 2019-07-02 15:22 | 0
TGmd | ExtendedCapabilities | IEEE Std 802.11-2020 | 9.4.2.26 | Table 9-153 | 87 | Local MAC Address Policy | When dot11LocalMACAddressPolicyActivated is true, the Local MAC Address Policy subfield is set to 1. When dot11LocalMACAddressPolicyActivated is false, the Local MAC Address Policy subfield is set to 0. | 1141 | Allocate | Successful | Emily Qi | Local MAC Address Policy |  | When dot11LocalMACAddressPolicyActivated is true, the Local MAC Address Policy subfield is set to 1. When dot11LocalMACAddressPolicyActivated is false, the Local MAC Address Policy subfield is set to 0. | 87 | 2019-10-02 11:19 | 0
TGmd | PublicActionFrames | IEEE Std 802.11-2020 | 9.6.7.1 | Table 9-364 | 45 | On-channel Tunnel Request |  | 1031 | Allocate | Successful | Emily Qi | On-channel Tunnel Request |  |  | 45 | 2018-10-05 15:18 | 0
TGmd | RSNCapabilities | IEEE Std 802.11-2020 | 9.4.2.24.4 | Figure 9-289 | 14 | Operating Channel Validation Capable (OCVC) |  | 1029 | Allocate | Successful | Emily Qi | Operating Channel Validation Capable (OCVC) | 14 |  | 14 | 2018-08-20 12:58 | 0
TGmd | StatusCodes | IEEE Std 802.11-2020 | 9.4.1.9 | Table 9-50 | 123 | UNKNOWN_PASSWORD_ IDENTIFIER | Authentication rejected because the password identifier is unknown. | 988 | Allocate | Successful | Emily Qi | UNKNOWN_PASSWORD_ IDENTIFIER |  | Authentication rejected because the password identifier is unknown. | 123 | 2018-01-30 15:49 | 0
TGmd | StatusCodes | IEEE Std 802.11-2020 | 9.4.1.9 | Table 9-50 | 125 | DENIED_LOCAL_MAC_ADDRESS_POLICY_VIOLATION | Request denied because source address of request is inconsistent with local MAC address policy. | 1139 | Allocate | Successful | Emily Qi | DENIED_LOCAL_MAC_ADDRESS_POLICY_VIOLATION |  | Request denied because source address of request is inconsistent with local MAC address policy. | 125 | 2019-10-02 11:19 | 0
TGmd | StatusCodes | IEEE Std 802.11-2020 | 9.4.1.9 | Table 9-50 | 126 | SAE_HASH_TO_ELEMENT | SAE authentication uses direct hashing, instead of looping, to obtain the PWE | 1140 | Allocate | Successful | Emily Qi | SAE_HASH_TO_ELEMENT |  | SAE authentication uses direct hashing, instead of looping, to obtain the PWE | 126 | 2019-10-02 11:19 | 0
TGmd | StatusCodes | IEEE Std 802.11-2020 | 9.4.1.9 | Table 9-50 | 128 | TCLAS_PROCESSING_TERMINATED_INSUFFICIENT_QOS |  | 1157 | Allocate | Successful | Emily Qi | TCLAS_PROCESSING_TERMINATED_INSUFFICIENT_QOS |  |  | 128 | 2020-04-28 13:58 | 0
TGmd | StatusCodes | IEEE Std 802.11-2020 | 9.4.1.9 | Table 9-50 | 129 | TCLAS_PROCESSING_TERMINATED_POLICY_CONFLICT |  | 1158 | Allocate | Successful | Emily Qi | TCLAS_PROCESSING_TERMINATED_POLICY_CONFLICT |  |  | 129 | 2020-04-28 14:00 | 0
TGmd | WNM-Notification types | IEEE Std 802.11-2020 | 9.6.13.29 | Table 9-431 | 2 | Beacon Protection Failure |  | 1096 | Allocate | Successful | Emily Qi | Beacon Protection Failure |  |  | 2 | 2019-05-01 08:51 | 0

## TGme
Allocations for Group TGme |  |  | Return to TOC
Group | Resource | Ref Doc | Ref Subclause | Ref Location | Value | Name | Description | TransactionID | Type | Status | User | Name | Req Value | Description | Allocated Value | Requested | Differs? | Reason
TGme | AKMSuiteSelectors | IEEE Std 802.11-2020 | 9.4.2.24.3 | Table 9-151 | 22 | FT authentication negotiated over IEEE Std 802.1X |  | 1267 | Allocate | Successful | Emily Qi | FT authentication negotiated over IEEE Std 802.1X |  |  | 22 | 2021-10-12 09:07 | 0
TGme | AKMSuiteSelectors | IEEE Std 802.11-2020 | 9.4.2.24.3 | Table 9-151 | 23 | Authentication negotiated over IEEE Std 802.1X |  | 1268 | Allocate | Successful | Emily Qi | Authentication negotiated over IEEE Std 802.1X |  |  | 23 | 2021-10-12 09:07 | 0
TGme | AKMSuiteSelectors | IEEE Std 802.11-2020 | 9.4.2.24.3 | Table 9-151 | 24 | SAE authentication |  | 1269 | Allocate | Successful | Emily Qi | SAE authentication |  |  | 24 | 2021-10-12 09:07 | 0
TGme | AKMSuiteSelectors | IEEE Std 802.11-2020 | 9.4.2.24.3 | Table 9-151 | 25 | FT authentication over SAE |  | 1270 | Allocate | Successful | Emily Qi | FT authentication over SAE |  |  | 25 | 2021-10-12 09:07 | 0
TGme | dot11Groups | IEEE Std 802.11-2020 | C.3 |  | 123 | dot11CDMGComplianceGroup1 |  | 1232 | Allocate | Successful | Robert Stacey | dot11CDMGComplianceGroup1 |  |  | 123 | 2021-07-28 07:26 | 0
TGme | Extended RSN Capabilities | IEEE Std 802.11-2020 | 9.4.2.241.4 | Table 9-321 | 11 | Protected Announce Support |  | 1271 | Allocate | Successful | Robert Stacey | Protected Announce Support |  |  | 11 | 2021-10-29 09:44 | 0

## TGn
Allocations for Group TGn |  |  | Return to TOC
Group | Resource | Ref Doc | Ref Subclause | Ref Location | Value | Name | Description | TransactionID | Type | Status | User | Name | Req Value | Description | Allocated Value | Requested | Differs? | Reason
TGn | BehaviorLimits | IEEE Std 802.11-2020 | D.1 | Table D-2 | 13 | PrimaryChannelLowerBehavior | 20/40 MHz BSS primary channel with secondary channel above the primary channel or 20 MHz BSS primary channel operated by an FC HT AP and also 20 MHz operational channel for a non-AP STA when the non-AP STA is associated with an FC HT AP.
TGn | BehaviorLimits | IEEE Std 802.11-2020 | D.1 | Table D-2 | 14 | PrimaryChannelUpperBehavior | 20/40 MHz BSS primary channel with secondary channel below the primary channel or 20 MHz BSS primary channel operated by an FC HT AP and also 20 MHz operational channel for a non-AP STA when the non-AP STA is associated with an FC HT AP.
TGn | Categories | IEEE Std 802.11-2020 | 9.4.1.11 | Table 9-51 | 7 | HT
TGn | ControlSubTypes | IEEE Std 802.11-2020 | 9.2.4.1.3 | Table 9-1 | 7 | Control Wrapper |  | 49 | Allocate | Successful | Adrian Stephens | Control Wrapper | 7 |  | 7 | 2009-01-14 | 0 | Note, previously value 7 was reserved to ANA. Changed reserved value to 0 as a side effect of this allocation.
TGn | dot11Groups | IEEE Std 802.11-2020 | C.3 |  | 44 | dot11PhyAntennaComplianceGroup2
TGn | dot11Groups | IEEE Std 802.11-2020 | C.3 |  | 45 | dot11MACbase3
TGn | dot11Groups | IEEE Std 802.11-2020 | C.3 |  | 46 | dot11CountersGroup3
TGn | dot11Groups | IEEE Std 802.11-2020 | C.3 |  | 47 | dot11SMTbase10
TGn | dot11Groups | IEEE Std 802.11-2020 | C.3 |  | 48 | dot11PhyMCSGroup
TGn | dot11Groups | IEEE Std 802.11-2020 | C.3 |  | 49 | dot11PhyHTComplianceGroup
TGn | dot11Groups | IEEE Std 802.11-2020 | C.3 |  | 50 | dot11HTMACAdditions
TGn | dot11Groups | IEEE Std 802.11-2020 | C.3 |  | 51 | dot11TransmitBeamformingGroup
TGn | dot11OperationEntry | IEEE Std 802.11-2020 | C.3 |  | 21 | dot11HTProtection
TGn | dot11OperationEntry | IEEE Std 802.11-2020 | C.3 |  | 22 | dot11RIFSMode
TGn | dot11OperationEntry | IEEE Std 802.11-2020 | C.3 |  | 23 | dot11PSMPControlledAccess
TGn | dot11OperationEntry | IEEE Std 802.11-2020 | C.3 |  | 24 | dot11ServiceIntervalGranularity
TGn | dot11OperationEntry | IEEE Std 802.11-2020 | C.3 |  | 25 | dot11DualCTSProtection
TGn | dot11OperationEntry | IEEE Std 802.11-2020 | C.3 |  | 26 | dot11LSIGTXOPFullProtectionActivated
TGn | dot11OperationEntry | IEEE Std 802.11-2020 | C.3 |  | 27 | dot11NonGFEntitiesPresent
TGn | dot11OperationEntry | IEEE Std 802.11-2020 | C.3 |  | 28 | dot11PCOActivated
TGn | dot11OperationEntry | IEEE Std 802.11-2020 | C.3 |  | 29 | dot11PCOFortyMaxDuration
TGn | dot11OperationEntry | IEEE Std 802.11-2020 | C.3 |  | 30 | dot11PCOTwentyMaxDuration
TGn | dot11OperationEntry | IEEE Std 802.11-2020 | C.3 |  | 31 | dot11PCOFortyMinDuration
TGn | dot11OperationEntry | IEEE Std 802.11-2020 | C.3 |  | 32 | dot11PCOTwentyMinDuration
TGn | dot11OperationEntry | IEEE Std 802.11-2020 | C.3 |  | 33 | dot11FortyMHzIntolerant
TGn | dot11OperationEntry | IEEE Std 802.11-2020 | C.3 |  | 34 | dot11BSSWidthTriggerScanInterval
TGn | dot11OperationEntry | IEEE Std 802.11-2020 | C.3 |  | 35 | dot11BSSWidthChannelTransitionDelayFactor
TGn | dot11OperationEntry | IEEE Std 802.11-2020 | C.3 |  | 36 | dot11OBSSScanPassiveDwell
TGn | dot11OperationEntry | IEEE Std 802.11-2020 | C.3 |  | 37 | dot11OBSSScanActiveDwell
TGn | dot11OperationEntry | IEEE Std 802.11-2020 | C.3 |  | 38 | dot11OBSSScanPassiveTotalPerChannel
TGn | dot11OperationEntry | IEEE Std 802.11-2020 | C.3 |  | 39 | dot11OBSSScanActiveTotalPerChannel
TGn | dot11OperationEntry | IEEE Std 802.11-2020 | C.3 |  | 40 | dot112040BSSCoexistenceManagementSupport
TGn | dot11OperationEntry | IEEE Std 802.11-2020 | C.3 |  | 41 | dot11OBSSScanActivityThreshold
TGn | dot11phy | IEEE Std 802.11-2020 | C.3 |  | 15 | dot11PhyHTTable
TGn | dot11phy | IEEE Std 802.11-2020 | C.3 |  | 16 | dot11SupportedMCSTxTable
TGn | dot11phy | IEEE Std 802.11-2020 | C.3 |  | 17 | dot11SupportedMCSRxTable
TGn | dot11phy | IEEE Std 802.11-2020 | C.3 |  | 18 | dot11TransmitBeamformingConfigTable
TGn | dot11smt | IEEE Std 802.11-2020 | C.3 |  | 17 | dot11HTStationConfigTable
TGn | dot11StationConfigEntry | IEEE Std 802.11-2020 | C.3 |  | 92 | dot11HighThroughputOptionImplemented
TGn | dot11StationConfigEntry | IEEE Std 802.11-2020 | C.3 |  | 93 | dot11RSNAPBACRequired
TGn | dot11StationConfigEntry | IEEE Std 802.11-2020 | C.3 |  | 94 | dot11PSMPOptionImplemented
TGn | ElementIDs | IEEE Std 802.11-2020 | 9.4.2.1 | Table 9-92 | 45 | HT Capabilities
TGn | ElementIDs | IEEE Std 802.11-2020 | 9.4.2.1 | Table 9-92 | 61 | Additional HT Information
TGn | ElementIDs | IEEE Std 802.11-2020 | 9.4.2.1 | Table 9-92 | 62 | HT Extension Channel
TGn | ElementIDs | IEEE Std 802.11-2020 | 9.4.2.1 | Table 9-92 | 72 | 20/40 BSS Coexistence |  | 14 | Allocate | Successful | Adrian Stephens | 20/40 BSS Coexistence |  |  | 72 | 2007-09-19 | 0
TGn | ElementIDs | IEEE Std 802.11-2020 | 9.4.2.1 | Table 9-92 | 73 | 20/40 BSS Intolerant Channel |  | 15 | Allocate | Successful | Adrian Stephens | 20/40 BSS Intolerant Channel |  |  | 73 | 2007-09-19 | 0
TGn | ElementIDs | IEEE Std 802.11-2020 | 9.4.2.1 | Table 9-92 | 74 | Overlapping BSS Scan Parameters |  | 16 | Allocate | Successful | Adrian Stephens | Overlapping BSS Scan Parameters |  |  | 74 | 2007-09-19 | 0
TGn | ExtendedCapabilities | IEEE Std 802.11-2020 | 9.4.2.26 | Table 9-153 | 6 | S-PSMP Capability |  | 54 | Allocate | Successful | Adrian Stephens | S-PSMP Capability |  |  | 6 | 2009-03-11 | 0
TGn | ManagementSubTypes | IEEE Std 802.11-2020 | 9.2.4.1.3 | Table 9-1 | 14 | Action No Ack |  | 48 | Allocate | Successful | Adrian Stephens | Action No Ack |  |  | 14 | 2009-01-14 | 0
TGn | OperatingClassesInEurope | IEEE Std 802.11-2020 | E.1 | Table E-2 | 5
TGn | OperatingClassesInEurope | IEEE Std 802.11-2020 | E.1 | Table E-2 | 6
TGn | OperatingClassesInEurope | IEEE Std 802.11-2020 | E.1 | Table E-2 | 7
TGn | OperatingClassesInEurope | IEEE Std 802.11-2020 | E.1 | Table E-2 | 8
TGn | OperatingClassesInEurope | IEEE Std 802.11-2020 | E.1 | Table E-2 | 9
TGn | OperatingClassesInEurope | IEEE Std 802.11-2020 | E.1 | Table E-2 | 10
TGn | OperatingClassesInEurope | IEEE Std 802.11-2020 | E.1 | Table E-2 | 11
TGn | OperatingClassesInEurope | IEEE Std 802.11-2020 | E.1 | Table E-2 | 12
TGn | OperatingClassesInJapan | IEEE Std 802.11-2020 | E.1 | Table E-3 | 33
TGn | OperatingClassesInJapan | IEEE Std 802.11-2020 | E.1 | Table E-3 | 34
TGn | OperatingClassesInJapan | IEEE Std 802.11-2020 | E.1 | Table E-3 | 35
TGn | OperatingClassesInJapan | IEEE Std 802.11-2020 | E.1 | Table E-3 | 36
TGn | OperatingClassesInJapan | IEEE Std 802.11-2020 | E.1 | Table E-3 | 37
TGn | OperatingClassesInJapan | IEEE Std 802.11-2020 | E.1 | Table E-3 | 38
TGn | OperatingClassesInJapan | IEEE Std 802.11-2020 | E.1 | Table E-3 | 39
TGn | OperatingClassesInJapan | IEEE Std 802.11-2020 | E.1 | Table E-3 | 40
TGn | OperatingClassesInJapan | IEEE Std 802.11-2020 | E.1 | Table E-3 | 41
TGn | OperatingClassesInJapan | IEEE Std 802.11-2020 | E.1 | Table E-3 | 42
TGn | OperatingClassesInJapan | IEEE Std 802.11-2020 | E.1 | Table E-3 | 43
TGn | OperatingClassesInJapan | IEEE Std 802.11-2020 | E.1 | Table E-3 | 44
TGn | OperatingClassesInJapan | IEEE Std 802.11-2020 | E.1 | Table E-3 | 45
TGn | OperatingClassesInJapan | IEEE Std 802.11-2020 | E.1 | Table E-3 | 46
TGn | OperatingClassesInJapan | IEEE Std 802.11-2020 | E.1 | Table E-3 | 47
TGn | OperatingClassesInJapan | IEEE Std 802.11-2020 | E.1 | Table E-3 | 48
TGn | OperatingClassesInJapan | IEEE Std 802.11-2020 | E.1 | Table E-3 | 49
TGn | OperatingClassesInJapan | IEEE Std 802.11-2020 | E.1 | Table E-3 | 50
TGn | OperatingClassesInJapan | IEEE Std 802.11-2020 | E.1 | Table E-3 | 51
TGn | OperatingClassesInJapan | IEEE Std 802.11-2020 | E.1 | Table E-3 | 52
TGn | OperatingClassesInJapan | IEEE Std 802.11-2020 | E.1 | Table E-3 | 53
TGn | OperatingClassesInJapan | IEEE Std 802.11-2020 | E.1 | Table E-3 | 54
TGn | OperatingClassesInJapan | IEEE Std 802.11-2020 | E.1 | Table E-3 | 55
TGn | OperatingClassesInJapan | IEEE Std 802.11-2020 | E.1 | Table E-3 | 56
TGn | OperatingClassesInJapan | IEEE Std 802.11-2020 | E.1 | Table E-3 | 57
TGn | OperatingClassesInUSA | IEEE Std 802.11-2020 | E.1 | Table E-1 | 22
TGn | OperatingClassesInUSA | IEEE Std 802.11-2020 | E.1 | Table E-1 | 23
TGn | OperatingClassesInUSA | IEEE Std 802.11-2020 | E.1 | Table E-1 | 24
TGn | OperatingClassesInUSA | IEEE Std 802.11-2020 | E.1 | Table E-1 | 25
TGn | OperatingClassesInUSA | IEEE Std 802.11-2020 | E.1 | Table E-1 | 26
TGn | OperatingClassesInUSA | IEEE Std 802.11-2020 | E.1 | Table E-1 | 27
TGn | OperatingClassesInUSA | IEEE Std 802.11-2020 | E.1 | Table E-1 | 28
TGn | OperatingClassesInUSA | IEEE Std 802.11-2020 | E.1 | Table E-1 | 29
TGn | OperatingClassesInUSA | IEEE Std 802.11-2020 | E.1 | Table E-1 | 30
TGn | OperatingClassesInUSA | IEEE Std 802.11-2020 | E.1 | Table E-1 | 31
TGn | OperatingClassesInUSA | IEEE Std 802.11-2020 | E.1 | Table E-1 | 32
TGn | OperatingClassesInUSA | IEEE Std 802.11-2020 | E.1 | Table E-1 | 33
TGn | PublicActionFrames | IEEE Std 802.11-2020 | 9.6.7.1 | Table 9-364 | 0 | 20/40 BSS Coexistence Management |  | 110 | Allocate | Successful | Adrian Stephens | 20/40 BSS Coexistence Management | 0 |  | 0 | 2009-06-26 | 0
TGn | ReasonCodes | IEEE Std 802.11-2020 | 9.4.1.7 | Table 9-49 | 31 | SERVICE_CHANGE_PRECLUDES_TS | TS deleted because QoS AP lacks sufficient bandwidth for this QoS STA due to a change in BSS service characteristics or operational mode | 39 | Allocate | Successful | Adrian Stephens |  |  | TS deleted because QoS AP lacks sufficient bandwidth for this QoS STA due to a change in BSS service characteristics or operational mode | 31 | 2008-03-17 | 0
TGn | RSNCapabilities | IEEE Std 802.11-2020 | 9.4.2.24.4 | Figure 9-289 | 10 |  | SPP A-MSDU Capable
TGn | RSNCapabilities | IEEE Std 802.11-2020 | 9.4.2.24.4 | Figure 9-289 | 11 |  | SPP A-MSDU Required
TGn | StatusCodes | IEEE Std 802.11-2020 | 9.4.1.9 | Table 9-50 | 27 |  | Association denied due to requesting STA not supporting HT features
TGn | StatusCodes | IEEE Std 802.11-2020 | 9.4.1.9 | Table 9-50 | 29 |  | Association denied because the requesting STA does not support the PCO transition required by the AP | 24 | Allocate | Successful | Adrian Stephens |  |  | Association denied because the requesting STA does not support the PCO transition required by the AP | 29 | 2010-11-13 | 0

## TGp
Allocations for Group TGp |  |  | Return to TOC
Group | Resource | Ref Doc | Ref Subclause | Ref Location | Value | Name | Description | TransactionID | Type | Status | User | Name | Req Value | Description | Allocated Value | Requested | Differs? | Reason
TGp | BehaviorLimits | IEEE Std 802.11-2020 | D.1 | Table D-2 | 17 | ITS non-mobile operations | Operations related to an ITS’ Dedicated Short Range Communication Services (DSRCS) station (i.e., Roadside Unit (RSU)) operating at a fixed location registered with regulatory authorities. | 167 | Allocate | Successful | Wayne Fischer | ITS non-mobile operations |  | Operations related to an ITS’ Dedicated Short Range Communication Services (DSRCS) station (i.e., Roadside Unit (RSU)) operating at a fixed location registered with regulatory authorities. | 17 | 2010-04-05 | 0
TGp | BehaviorLimits | IEEE Std 802.11-2020 | D.1 | Table D-2 | 18 | ITS mobile operations | Operations related to an ITS’ DSRCS mobile station (i.e., a vehicle’s On-board Unit (OBU)). | 168 | Allocate | Successful | Wayne Fischer | ITS mobile operations |  | Operations related to an ITS’ DSRCS mobile station (i.e., a vehicle’s On-board Unit (OBU)). | 18 | 2010-04-05 | 0
TGp | dot11StationConfigEntry | IEEE Std 802.11-2020 | C.3 |  | 102 | dot11OCBEnabled
TGp | ElementIDs | IEEE Std 802.11-2020 | 9.4.2.1 | Table 9-92 | 69 | Time Advertisement |  | 163 | Rename | Successful | Wayne Fischer | Time Advertisement |  |  | 69 | 2010-04-05 | 0 | Previous name: Time Advertisement
TGp | ManagementSubTypes | IEEE Std 802.11-2020 | 9.2.4.1.3 | Table 9-1 | 6 | Timing Advertisement |  | 47 | Allocate | Successful | Wayne Fischer | Timing Advertisement |  |  | 6 | 2009-01-08 | 0
TGp | OperatingClassesInEurope | IEEE Std 802.11-2020 | E.1 | Table E-2 | 13 |  |  | 169 | Allocate | Successful | Wayne Fischer |  |  |  | 13 | 2010-04-05 | 0
TGp | OperatingClassesInEurope | IEEE Std 802.11-2020 | E.1 | Table E-2 | 14 |  |  | 170 | Allocate | Successful | Wayne Fischer |  |  |  | 14 | 2010-04-05 | 0
TGp | OperatingClassesInEurope | IEEE Std 802.11-2020 | E.1 | Table E-2 | 15 |  |  | 171 | Allocate | Successful | Wayne Fischer |  |  |  | 15 | 2010-04-05 | 0
TGp | OperatingClassesInEurope | IEEE Std 802.11-2020 | E.1 | Table E-2 | 16 |  |  | 172 | Allocate | Successful | Wayne Fischer |  |  |  | 16 | 2010-04-05 | 0
TGp | OperatingClassesInUSA | IEEE Std 802.11-2020 | E.1 | Table E-1 | 16 |  |  | 166 | Allocate | Successful | Wayne Fischer |  |  |  | 16 | 2010-04-05 | 0
TGp | OperatingClassesInUSA | IEEE Std 802.11-2020 | E.1 | Table E-1 | 17 |  |  | 164 | Allocate | Successful | Wayne Fischer |  |  |  | 17 | 2010-04-05 | 0
TGp | OperatingClassesInUSA | IEEE Std 802.11-2020 | E.1 | Table E-1 | 18 |  |  | 165 | Allocate | Successful | Wayne Fischer |  |  |  | 18 | 2010-04-05 | 0

## TGr
Allocations for Group TGr |  |  | Return to TOC
Group | Resource | Ref Doc | Ref Subclause | Ref Location | Value | Name | Description | TransactionID | Type | Status | User | Name | Req Value | Description | Allocated Value | Requested | Differs? | Reason
TGr | AKMSuiteSelectors | IEEE Std 802.11-2020 | 9.4.2.24.3 | Table 9-151 | 3 |  | Authentication Type: Fast BSS Transition Authentication negotiated over IEEE 802.1X, or using PMKSA caching Key Management Type: Fast BSS Transition Key management KeyDerivType:KDF
TGr | AKMSuiteSelectors | IEEE Std 802.11-2020 | 9.4.2.24.3 | Table 9-151 | 4 |  | Authentication Type: Fast BSS Transition Authentication using PSK Key Management Type: Fast BSS Transition Key management KeyDerivType:KDF
TGr | Categories | IEEE Std 802.11-2020 | 9.4.1.11 | Table 9-51 | 6 | Fast BSS Transition
TGr | dot11Groups | IEEE Std 802.11-2020 | C.3 |  | 40 | dot11FTComplianceGroup
TGr | dot11Groups | IEEE Std 802.11-2020 | C.3 |  | 41 | dot11SMTbase8
TGr | dot11smt | IEEE Std 802.11-2020 | C.3 |  | 15 | dot11FastBSSTransitionConfigTable
TGr | dot11StationConfigEntry | IEEE Std 802.11-2020 | C.3 |  | 83 | dot11FastBSSTransitionImplemented
TGr | ElementIDs | IEEE Std 802.11-2020 | 9.4.2.1 | Table 9-92 | 54 | Mobility domain
TGr | ElementIDs | IEEE Std 802.11-2020 | 9.4.2.1 | Table 9-92 | 55 | Fast BSS Transition Information
TGr | ElementIDs | IEEE Std 802.11-2020 | 9.4.2.1 | Table 9-92 | 56 | Timeout Interval
TGr | ElementIDs | IEEE Std 802.11-2020 | 9.4.2.1 | Table 9-92 | 57 | Resource Information Container
TGr | ElementIDs | IEEE Std 802.11-2020 | 9.4.2.1 | Table 9-92 | 75 | Resource Information Container Descriptor |  | 20 | Allocate | Successful | Bill Marshall | Resource Information Container Descriptor |  |  | 75 | 2010-09-21 | 0
TGr | FastBSSTransitionSubElementIDs | IEEE Std 802.11-2020 | 9.4.2.47 | Table 9-181 | 0 | Reserved
TGr | FastBSSTransitionSubElementIDs | IEEE Std 802.11-2020 | 9.4.2.47 | Table 9-181 | 1 | R1KH-ID
TGr | FastBSSTransitionSubElementIDs | IEEE Std 802.11-2020 | 9.4.2.47 | Table 9-181 | 2 | GTK
TGr | FastBSSTransitionSubElementIDs | IEEE Std 802.11-2020 | 9.4.2.47 | Table 9-181 | 3 | R0KH-ID
TGr | StatusCodes | IEEE Std 802.11-2020 | 9.4.1.9 | Table 9-50 | 28 |  | R0KH Unreachable | 21 | Allocate | Successful | Bill Marshall |  |  | R0KH Unreachable | 28 | 2010-09-21 | 0
TGr | StatusCodes | IEEE Std 802.11-2020 | 9.4.1.9 | Table 9-50 | 52 |  | Invalid Fast BSS Transition Action Frame Count
TGr | StatusCodes | IEEE Std 802.11-2020 | 9.4.1.9 | Table 9-50 | 53 |  | Invalid PMKID
TGr | StatusCodes | IEEE Std 802.11-2020 | 9.4.1.9 | Table 9-50 | 54 |  | Invalid MDIE
TGr | StatusCodes | IEEE Std 802.11-2020 | 9.4.1.9 | Table 9-50 | 55 |  | Invalid FTIE

## TGs
Allocations for Group TGs |  |  | Return to TOC
Group | Resource | Ref Doc | Ref Subclause | Ref Location | Value | Name | Description | TransactionID | Type | Status | User | Name | Req Value | Description | Allocated Value | Requested | Differs? | Reason
TGs | AKMSuiteSelectors | IEEE Std 802.11-2020 | 9.4.2.24.3 | Table 9-151 | 8 |  | See Notes | 244 | Allocate | Successful | Kazuyuki Sakoda |  |  | See Item Notes | 8 | 2010-07-22 | 0
TGs | AKMSuiteSelectors | IEEE Std 802.11-2020 | 9.4.2.24.3 | Table 9-151 | 9 |  | Authentication Type: Authentication type: FT authentication over SAE with SHA-256. Key Management Type: Key management type: FT key management. KeyDerivType:KDF | 245 | Allocate | Successful | Kazuyuki Sakoda |  |  | Authentication Type: Authentication type: FT authentication over SAE with SHA-256. Key Management Type: Key management type: FT key management. KeyDerivType:KDF | 9 | 2010-07-22 | 0
TGs | AuthenticationAlgorithmNumbers | IEEE Std 802.11-2020 | 9.4.1.1 |  | 3 | Simultaneous Authentication of Equals |  | 201 | Allocate | Successful | Kazuyuki Sakoda | Simultaneous Authentication of Equals |  |  | 3 | 2010-07-22 | 0
TGs | Categories | IEEE Std 802.11-2020 | 9.4.1.11 | Table 9-51 | 13 | Mesh Action |  | 220 | Allocate | Successful | Kazuyuki Sakoda | Mesh Action |  |  | 13 | 2010-07-22 | 0
TGs | Categories | IEEE Std 802.11-2020 | 9.4.1.11 | Table 9-51 | 14 | Multihop Action |  | 221 | Allocate | Successful | Kazuyuki Sakoda | Multihop Action |  |  | 14 | 2010-07-22 | 0
TGs | Categories | IEEE Std 802.11-2020 | 9.4.1.11 | Table 9-51 | 15 | Self Protected |  | 222 | Allocate | Successful | Kazuyuki Sakoda | Self Protected |  |  | 15 | 2010-07-22 | 0
TGs | dot11Compliances | IEEE Std 802.11-2020 | C.3 |  | 4 | dot11MeshCompliance |  | 450 | Create Resource | Successful | Adrian Stephens | dot11Compliances |  | Contains MODULE-COMPLIANCE objects |  | 2011-06-07 14:55 | 0
TGs | dot11Groups | IEEE Std 802.11-2020 | C.3 |  | 56 | dot11MeshComplianceGroup | This object class provides the objects from the IEEE 802.11 MIB required to manage Mesh functionality. Note that additional objects for managing this functionality are located in the dot11MeshStationConfigTable and dot11MeshHWMPConfigTable | 354 | Allocate | Successful | Kazuyuki Sakoda | dot11MeshComplianceGroup | 56 | This object class provides the objects from the IEEE 802.11 MIB required to manage Mesh functionality. Note that additional objects for managing this functionality are located in the dot11MeshStationConfigTable and dot11MeshHWMPConfigTable | 56 | 2011-02-02 07:03 | 0
TGs | dot11Groups | IEEE Std 802.11-2020 | C.3 |  | 57 | dot11SMTbase12 | The SMTbase11 object class provides the necessary support at the STA to manage the processes in the STA such that the STA may work cooperatively as a part of an IEEE 802.11 network. | 355 | Allocate | Successful | Kazuyuki Sakoda | dot11SMTbase12 | 57 | The SMTbase11 object class provides the necessary support at the STA to manage the processes in the STA such that the STA may work cooperatively as a part of an IEEE 802.11 network. | 57 | 2011-02-02 07:03 | 0
TGs | dot11Groups | IEEE Std 802.11-2020 | C.3 |  | 60 | dot11MeshOptionGroup | This object class provides the objects from the IEEE 802.11 MIB required to manage optional mesh functionality. Note that other objects for managing mesh functionality are located in the dot11MeshComplianceGroup, dot11MeshHWMPComplianceGroup, and dot11Pas | 384 | Allocate | Successful | Kazuyuki Sakoda | dot11MeshOptionGroup | 60 | This object class provides the objects from the IEEE 802.11 MIB required to manage optional mesh functionality. Note that other objects for managing mesh functionality are located in the dot11MeshComplianceGroup, dot11MeshHWMPComplianceGroup, and dot11Pas | 60 | 2011-04-26 15:10 | 0
TGs | dot11Groups | IEEE Std 802.11-2020 | C.3 |  | 61 | dot11MeshHWMPComplianceGroup | This object class provides the objects from the IEEE 802.11 MIB required to manage HWMP path selection functionality. Note that other objects for managing mesh functionality are located in the dot11MeshComplianceGroup, dot11MeshOptionGroup, and dot11Passw | 385 | Allocate | Successful | Kazuyuki Sakoda | dot11MeshHWMPComplianceGroup | 61 | This object class provides the objects from the IEEE 802.11 MIB required to manage HWMP path selection functionality. Note that other objects for managing mesh functionality are located in the dot11MeshComplianceGroup, dot11MeshOptionGroup, and dot11Passw | 61 | 2011-04-26 15:10 | 0
TGs | dot11Groups | IEEE Std 802.11-2020 | C.3 |  | 62 | dot11PasswordAuthComplianceGroup | This object class provides the objects from the IEEE 802.11 MIB required to manage password authentication. Note that other objects for managing mesh functionality are located in the dot11MeshComplianceGroup, dot11MeshOptionGroup, and dot11MeshHWMPComplia | 386 | Allocate | Successful | Kazuyuki Sakoda | dot11PasswordAuthComplianceGroup | 62 | This object class provides the objects from the IEEE 802.11 MIB required to manage password authentication. Note that other objects for managing mesh functionality are located in the dot11MeshComplianceGroup, dot11MeshOptionGroup, and dot11MeshHWMPComplia | 62 | 2011-04-26 15:10 | 0
TGs | dot11smt | IEEE Std 802.11-2020 | C.3 |  | 23 | dot11MeshStationConfigTable | Mesh Station Configuration attributes. | 349 | Allocate | Successful | Kazuyuki Sakoda | dot11MeshStationConfigTable |  | Mesh Station Configuration attributes. | 23 | 2011-02-02 07:02 | 0
TGs | dot11smt | IEEE Std 802.11-2020 | C.3 |  | 24 | dot11MeshHWMPConfigTable | Mesh Station HWMP Configuration attributes. | 350 | Allocate | Successful | Kazuyuki Sakoda | dot11MeshHWMPConfigTable |  | Mesh Station HWMP Configuration attributes. | 24 | 2011-02-02 07:03 | 0
TGs | dot11smt | IEEE Std 802.11-2020 | C.3 |  | 25 | dot11RSNAConfigPasswordValueTable | When SAE authentication is the selected AKM suite, this table is used to locate the binary representation of a shared, secret, and potentially low-entropy word, phrase, code, or key that will be used as the authentication credential between a TA/RA pair. | 351 | Allocate | Successful | Kazuyuki Sakoda | dot11RSNAConfigPasswordValueTable |  | When SAE authentication is the selected AKM suite, this table is used to locate the binary representation of a shared, secret, and potentially low-entropy word, phrase, code, or key that will be used as the authentication credential between a TA/RA pair. | 25 | 2011-02-02 07:03 | 0
TGs | dot11smt | IEEE Std 802.11-2020 | C.3 |  | 26 | dot11RSNAConfigDLCGroupTable | This table gives a prioritized list of domain parameter set Identifiers for discrete logarithm cryptography (DLC) groups | 352 | Allocate | Successful | Kazuyuki Sakoda | dot11RSNAConfigDLCGroupTable |  | This table gives a prioritized list of domain parameter set Identifiers for discrete logarithm cryptography (DLC) groups | 26 | 2011-02-02 07:03 | 0
TGs | dot11StationConfigEntry | IEEE Std 802.11-2020 | C.3 |  | 136 | dot11MeshActivated | This attribute specifies whether or not mesh services are supported by a station | 353 | Allocate | Successful | Kazuyuki Sakoda | dot11MeshActivated | 136 | This attribute specifies whether or not mesh services are supported by a station | 136 | 2011-02-02 07:03 | 0
TGs | ElementIDs | IEEE Std 802.11-2020 | 9.4.2.1 | Table 9-92 | 113 | Mesh Configuration |  | 223 | Allocate | Successful | Kazuyuki Sakoda | Mesh Configuration |  |  | 113 | 2010-07-22 | 0
TGs | ElementIDs | IEEE Std 802.11-2020 | 9.4.2.1 | Table 9-92 | 114 | Mesh ID |  | 224 | Allocate | Successful | Kazuyuki Sakoda | Mesh ID |  |  | 114 | 2010-07-22 | 0
TGs | ElementIDs | IEEE Std 802.11-2020 | 9.4.2.1 | Table 9-92 | 115 | Mesh Link Metric Report |  | 225 | Allocate | Successful | Kazuyuki Sakoda | Mesh Link Metric Report |  |  | 115 | 2010-07-22 | 0
TGs | ElementIDs | IEEE Std 802.11-2020 | 9.4.2.1 | Table 9-92 | 116 | Congestion Notification |  | 226 | Allocate | Successful | Kazuyuki Sakoda | Congestion Notification |  |  | 116 | 2010-07-22 | 0
TGs | ElementIDs | IEEE Std 802.11-2020 | 9.4.2.1 | Table 9-92 | 117 | Mesh Peering Management |  | 227 | Allocate | Successful | Kazuyuki Sakoda | Mesh Peering Management |  |  | 117 | 2010-07-22 | 0
TGs | ElementIDs | IEEE Std 802.11-2020 | 9.4.2.1 | Table 9-92 | 118 | Mesh Channel Switch Parameters |  | 228 | Allocate | Successful | Kazuyuki Sakoda | Mesh Channel Switch Parameters |  |  | 118 | 2010-07-22 | 0
TGs | ElementIDs | IEEE Std 802.11-2020 | 9.4.2.1 | Table 9-92 | 119 | Mesh Awake Window |  | 229 | Allocate | Successful | Kazuyuki Sakoda | Mesh Awake Window |  |  | 119 | 2010-07-22 | 0
TGs | ElementIDs | IEEE Std 802.11-2020 | 9.4.2.1 | Table 9-92 | 120 | Beacon Timing |  | 230 | Allocate | Successful | Kazuyuki Sakoda | Beacon Timing |  |  | 120 | 2010-07-22 | 0
TGs | ElementIDs | IEEE Std 802.11-2020 | 9.4.2.1 | Table 9-92 | 121 | MCCAOP Setup Request |  | 231 | Allocate | Successful | Kazuyuki Sakoda | MCCAOP Setup Request |  |  | 121 | 2010-07-22 | 0
TGs | ElementIDs | IEEE Std 802.11-2020 | 9.4.2.1 | Table 9-92 | 122 | MCCAOP Setup Reply |  | 232 | Allocate | Successful | Kazuyuki Sakoda | MCCAOP Setup Reply |  |  | 122 | 2010-07-22 | 0
TGs | ElementIDs | IEEE Std 802.11-2020 | 9.4.2.1 | Table 9-92 | 123 | MCCAOP Advertisement |  | 362 | Rename | Successful | Kazuyuki Sakoda | MCCAOP Advertisement | 123 |  |  | 2011-02-14 11:12 | 0 | Previous name: MCCAOP Advertisements
TGs | ElementIDs | IEEE Std 802.11-2020 | 9.4.2.1 | Table 9-92 | 124 | MCCAOP Teardown |  | 234 | Allocate | Successful | Kazuyuki Sakoda | MCCAOP Teardown |  |  | 124 | 2010-07-22 | 0
TGs | ElementIDs | IEEE Std 802.11-2020 | 9.4.2.1 | Table 9-92 | 125 | Gate Announcement (GANN) |  | 235 | Allocate | Successful | Kazuyuki Sakoda | Gate Announcement (GANN) |  |  | 125 | 2010-07-22 | 0
TGs | ElementIDs | IEEE Std 802.11-2020 | 9.4.2.1 | Table 9-92 | 126 | Root Announcement (RANN) |  | 236 | Allocate | Successful | Kazuyuki Sakoda | Root Announcement (RANN) |  |  | 126 | 2010-07-22 | 0
TGs | ElementIDs | IEEE Std 802.11-2020 | 9.4.2.1 | Table 9-92 | 130 | Path Request (PREQ) |  | 237 | Allocate | Successful | Kazuyuki Sakoda | Path Request (PREQ) |  |  | 130 | 2010-07-22 | 0
TGs | ElementIDs | IEEE Std 802.11-2020 | 9.4.2.1 | Table 9-92 | 131 | Path Reply (PREP) |  | 238 | Allocate | Successful | Kazuyuki Sakoda | Path Reply (PREP) |  |  | 131 | 2010-07-22 | 0
TGs | ElementIDs | IEEE Std 802.11-2020 | 9.4.2.1 | Table 9-92 | 132 | Path Error (PERR) |  | 239 | Allocate | Successful | Kazuyuki Sakoda | Path Error (PERR) |  |  | 132 | 2010-07-22 | 0
TGs | ElementIDs | IEEE Std 802.11-2020 | 9.4.2.1 | Table 9-92 | 137 | Proxy Update (PXU) |  | 240 | Allocate | Successful | Kazuyuki Sakoda | Proxy Update (PXU) |  |  | 137 | 2010-07-22 | 0
TGs | ElementIDs | IEEE Std 802.11-2020 | 9.4.2.1 | Table 9-92 | 138 | Proxy Update Confirmation (PXUC) |  | 241 | Allocate | Successful | Kazuyuki Sakoda | Proxy Update Confirmation (PXUC) |  |  | 138 | 2010-07-22 | 0
TGs | ElementIDs | IEEE Std 802.11-2020 | 9.4.2.1 | Table 9-92 | 139 | Authenticated Mesh Peering Exchange |  | 242 | Allocate | Successful | Kazuyuki Sakoda | Authenticated Mesh Peering Exchange |  |  | 139 | 2010-07-22 | 0
TGs | ElementIDs | IEEE Std 802.11-2020 | 9.4.2.1 | Table 9-92 | 140 | MIC |  | 243 | Allocate | Successful | Kazuyuki Sakoda | MIC |  |  | 140 | 2010-07-22 | 0
TGs | ElementIDs | IEEE Std 802.11-2020 | 9.4.2.1 | Table 9-92 | 174 | MCCAOP Advertisement Overview |  | 361 | Allocate | Successful | Kazuyuki Sakoda | MCCAOP Advertisement Overview | 174 |  | 174 | 2011-02-14 11:12 | 0
TGs | ReasonCodes | IEEE Std 802.11-2020 | 9.4.1.7 | Table 9-49 | 52 | MESH-PEERING-CANCELED | Mesh Peering Cancelled for unknown reasons | 202 | Allocate | Successful | Kazuyuki Sakoda |  |  | Mesh Peering Cancelled | 52 | 2010-07-22 | 0
TGs | ReasonCodes | IEEE Std 802.11-2020 | 9.4.1.7 | Table 9-49 | 53 | MESH-MAX-PEERS | Mesh Max Peers | 203 | Allocate | Successful | Kazuyuki Sakoda |  |  | Mesh Max Peers | 53 | 2010-07-22 | 0
TGs | ReasonCodes | IEEE Std 802.11-2020 | 9.4.1.7 | Table 9-49 | 54 | MESH-CONFIGURATION-POLICY-VIOLATION | Mesh Configuration Policy Violation | 204 | Allocate | Successful | Kazuyuki Sakoda |  |  | Mesh Configuration Policy Violation | 54 | 2010-07-22 | 0
TGs | ReasonCodes | IEEE Std 802.11-2020 | 9.4.1.7 | Table 9-49 | 55 | MESH-CLOSE-RCVD | Mesh Close Received | 205 | Allocate | Successful | Kazuyuki Sakoda |  |  | Mesh Close Received | 55 | 2010-07-22 | 0
TGs | ReasonCodes | IEEE Std 802.11-2020 | 9.4.1.7 | Table 9-49 | 56 | MESH-MAX-RETRIES | Mesh Max Retries | 206 | Allocate | Successful | Kazuyuki Sakoda |  |  | Mesh Max Retries | 56 | 2010-07-22 | 0
TGs | ReasonCodes | IEEE Std 802.11-2020 | 9.4.1.7 | Table 9-49 | 57 | MESH-CONFIRM-TIMEOUT | Mesh Confirm Timeout | 207 | Allocate | Successful | Kazuyuki Sakoda |  |  | Mesh Confirm Timeout | 57 | 2010-07-22 | 0
TGs | ReasonCodes | IEEE Std 802.11-2020 | 9.4.1.7 | Table 9-49 | 58 | MESH-INVALID-GTK | Mesh Invalid GTK | 208 | Allocate | Successful | Kazuyuki Sakoda |  |  | Mesh Invalid GTK | 58 | 2010-07-22 | 0
TGs | ReasonCodes | IEEE Std 802.11-2020 | 9.4.1.7 | Table 9-49 | 59 | MESH-INCONSISTENT-PARAMETERS | Mesh Inconsistent Parameters | 209 | Allocate | Successful | Kazuyuki Sakoda |  |  | Mesh Inconsistent Parameters | 59 | 2010-07-22 | 0
TGs | ReasonCodes | IEEE Std 802.11-2020 | 9.4.1.7 | Table 9-49 | 60 | MESH-INVALID-SECURITY-CAPABILITY | Mesh Invalid Security Capability | 210 | Allocate | Successful | Kazuyuki Sakoda |  |  | Mesh Invalid Security Capability | 60 | 2010-07-22 | 0
TGs | ReasonCodes | IEEE Std 802.11-2020 | 9.4.1.7 | Table 9-49 | 61 | MESH-PATH-ERROR-NO-PROXY-INFORMATION | The mesh STA does not have proxy information for this external destination. | 356 | Rename | Successful | Kazuyuki Sakoda | MESH-PATH-ERROR-NO-PROXY-INFORMATION | 61 | The mesh STA does not have proxy information for this external destination. |  | 2011-02-02 07:03 | 0
TGs | ReasonCodes | IEEE Std 802.11-2020 | 9.4.1.7 | Table 9-49 | 62 | MESH-PATH-ERROR-NO-FORWARDING-INFORMATION | Mesh Path Error No Forwarding Information | 212 | Allocate | Successful | Kazuyuki Sakoda |  |  | Mesh Path Error No Forwarding Information | 62 | 2010-07-22 | 0
TGs | ReasonCodes | IEEE Std 802.11-2020 | 9.4.1.7 | Table 9-49 | 63 | MESH-PATH-ERROR-DESTINATION-UNREACHABLE | Mesh Path Error Destination Unreachable | 213 | Allocate | Successful | Kazuyuki Sakoda |  |  | Mesh Path Error Destination Unreachable | 63 | 2010-07-22 | 0
TGs | ReasonCodes | IEEE Std 802.11-2020 | 9.4.1.7 | Table 9-49 | 64 | MAC-ADDRESS-ALREADY-EXISTS-IN-MBSS | MAC Address Already Exists in MBSS | 214 | Allocate | Successful | Kazuyuki Sakoda |  |  | MAC Address Already Exists in MBSS | 64 | 2010-07-22 | 0
TGs | ReasonCodes | IEEE Std 802.11-2020 | 9.4.1.7 | Table 9-49 | 65 | MESH-CHANNEL-SWITCH-REGULATORY-REQUIREMENTS | Mesh Channel Switch Regulatory Requirements | 215 | Allocate | Successful | Kazuyuki Sakoda |  |  | Mesh Channel Switch Regulatory Requirements | 65 | 2010-07-22 | 0
TGs | ReasonCodes | IEEE Std 802.11-2020 | 9.4.1.7 | Table 9-49 | 66 | MESH-CHANNEL-SWITCH-UNSPECIFIED | Mesh Channel Switch Unspecified | 216 | Allocate | Successful | Kazuyuki Sakoda |  |  | Mesh Channel Switch Unspecified | 66 | 2010-07-22 | 0
TGs | StatusCodes | IEEE Std 802.11-2020 | 9.4.1.9 | Table 9-50 | 76 |  | Authentication is rejected because an Anti-Clogging Token is required | 217 | Allocate | Successful | Kazuyuki Sakoda |  |  | Authentication is rejected because an Anti-Clogging Token is required | 76 | 2010-07-22 | 0
TGs | StatusCodes | IEEE Std 802.11-2020 | 9.4.1.9 | Table 9-50 | 77 |  | Authentication is rejected because the offered finite cyclic group is not supported | 218 | Allocate | Successful | Kazuyuki Sakoda |  |  | Authentication is rejected because the offered finite cyclic group is not supported | 77 | 2010-07-22 | 0
TGs | StatusCodes | IEEE Std 802.11-2020 | 9.4.1.9 | Table 9-50 | 78 |  | The TBTT adjustment request has not been successful because the STA could not find an alternative TBTT. | 357 | Rename | Successful | Kazuyuki Sakoda |  | 78 | The TBTT adjustment request has not been successful because the STA could not find an alternative TBTT. |  | 2011-02-02 07:03 | 0

## TGu
Allocations for Group TGu |  |  | Return to TOC
Group | Resource | Ref Doc | Ref Subclause | Ref Location | Value | Name | Description | TransactionID | Type | Status | User | Name | Req Value | Description | Allocated Value | Requested | Differs? | Reason
TGu | dot11StationConfigEntry | IEEE Std 802.11-2020 | C.3 |  | 117 | dot11InterworkingServiceImplemented
TGu | dot11StationConfigEntry | IEEE Std 802.11-2020 | C.3 |  | 118 | dot11InterworkingServiceActivated
TGu | dot11StationConfigEntry | IEEE Std 802.11-2020 | C.3 |  | 119 | dot11QosmapImplemented
TGu | dot11StationConfigEntry | IEEE Std 802.11-2020 | C.3 |  | 120 | dot11QosMapActivated
TGu | dot11StationConfigEntry | IEEE Std 802.11-2020 | C.3 |  | 121 | dot11EBRImplemented
TGu | dot11StationConfigEntry | IEEE Std 802.11-2020 | C.3 |  | 122 | dot11EBRActivated
TGu | dot11StationConfigEntry | IEEE Std 802.11-2020 | C.3 |  | 123 | dot11ESNetwork
TGu | dot11StationConfigEntry | IEEE Std 802.11-2020 | C.3 |  | 124 | dot11SSPNInterfaceImplemented
TGu | dot11StationConfigEntry | IEEE Std 802.11-2020 | C.3 |  | 125 | dot11SSPNInterfaceActivated
TGu | dot11StationConfigEntry | IEEE Std 802.11-2020 | C.3 |  | 126 | dot11HESSID
TGu | dot11StationConfigEntry | IEEE Std 802.11-2020 | C.3 |  | 127 | dot11EASImplemented
TGu | dot11StationConfigEntry | IEEE Std 802.11-2020 | C.3 |  | 128 | dot11EASActivated
TGu | dot11StationConfigEntry | IEEE Std 802.11-2020 | C.3 |  | 129 | dot11MSGCFImplemented
TGu | dot11StationConfigEntry | IEEE Std 802.11-2020 | C.3 |  | 130 | dot11MSGCFActivated
TGu | ElementIDs | IEEE Std 802.11-2020 | 9.4.2.1 | Table 9-92 | 107 | Interworking |  | 144 | Allocate | Successful | Necati Canpolat | Interworking |  |  | 107 | 2009-07-04 | 0
TGu | ElementIDs | IEEE Std 802.11-2020 | 9.4.2.1 | Table 9-92 | 108 | Advertisement Protocol |  | 145 | Allocate | Successful | Necati Canpolat | Advertisement Protocol |  |  | 108 | 2009-07-04 | 0
TGu | ElementIDs | IEEE Std 802.11-2020 | 9.4.2.1 | Table 9-92 | 109 | Expedited bandwidth request |  | 146 | Allocate | Successful | Necati Canpolat | Expedited bandwidth request |  |  | 109 | 2009-07-04 | 0
TGu | ElementIDs | IEEE Std 802.11-2020 | 9.4.2.1 | Table 9-92 | 110 | QoS Map Set |  | 147 | Allocate | Successful | Necati Canpolat | QoS Map Set |  |  | 110 | 2009-07-04 | 0
TGu | ElementIDs | IEEE Std 802.11-2020 | 9.4.2.1 | Table 9-92 | 111 | Roaming Consortium |  | 148 | Allocate | Successful | Necati Canpolat | Roaming Consortium |  |  | 111 | 2009-07-04 | 0
TGu | ElementIDs | IEEE Std 802.11-2020 | 9.4.2.1 | Table 9-92 | 112 | Emergency Alert |  | 149 | Allocate | Successful | Necati Canpolat | Emergency Alert |  |  | 112 | 2009-07-04 | 0
TGu | ExtendedCapabilities | IEEE Std 802.11-2020 | 9.4.2.26 | Table 9-153 | 31 | Interworking |  | 150 | Allocate | Successful | Necati Canpolat | Interworking |  |  | 31 | 2009-07-04 | 0
TGu | ExtendedCapabilities | IEEE Std 802.11-2020 | 9.4.2.26 | Table 9-153 | 32 | QoS Map |  | 151 | Allocate | Successful | Necati Canpolat | QoS Map |  |  | 32 | 2009-07-04 | 0
TGu | ExtendedCapabilities | IEEE Std 802.11-2020 | 9.4.2.26 | Table 9-153 | 33 | EBR |  | 152 | Allocate | Successful | Necati Canpolat | EBR |  |  | 33 | 2009-07-04 | 0
TGu | ExtendedCapabilities | IEEE Std 802.11-2020 | 9.4.2.26 | Table 9-153 | 34 | SSPN Interface |  | 153 | Allocate | Successful | Necati Canpolat | SSPN Interface |  |  | 34 | 2009-07-04 | 0
TGu | ExtendedCapabilities | IEEE Std 802.11-2020 | 9.4.2.26 | Table 9-153 | 36 | MSGCF Capability |  | 155 | Allocate | Successful | Necati Canpolat | MSGCF Capability |  |  | 36 | 2009-07-04 | 0
TGu | ieee802dot11 | IEEE Std 802.11-2020 | C.3 |  | 6 | dot11imt | The Interworking management object class provides the necessary support for an SSPN Interface function to manage interworking with external systems.
TGu | ieee802dot11 | IEEE Std 802.11-2020 | C.3 |  | 7 | dot11MSGCF | The MAC state generic convergence function object class provides the necessary support for support of event-driven triggers to higher layer protocols and the capabilities to support those triggers.
TGu | PublicActionFrames | IEEE Std 802.11-2020 | 9.6.7.1 | Table 9-364 | 10 | GAS Initial Request |  | 156 | Allocate | Successful | Necati Canpolat | GAS Initial Request |  |  | 10 | 2009-07-04 | 0
TGu | PublicActionFrames | IEEE Std 802.11-2020 | 9.6.7.1 | Table 9-364 | 11 | GAS Initial Response |  | 157 | Allocate | Successful | Necati Canpolat | GAS Initial Response |  |  | 11 | 2009-07-04 | 0
TGu | PublicActionFrames | IEEE Std 802.11-2020 | 9.6.7.1 | Table 9-364 | 12 | GAS Comeback Request |  | 158 | Allocate | Successful | Necati Canpolat | GAS Comeback Request |  |  | 12 | 2009-07-04 | 0
TGu | PublicActionFrames | IEEE Std 802.11-2020 | 9.6.7.1 | Table 9-364 | 13 | GAS Comeback Response |  | 159 | Allocate | Successful | Necati Canpolat | GAS Comeback Response |  |  | 13 | 2009-07-04 | 0
TGu | ReasonCodes | IEEE Std 802.11-2020 | 9.4.1.7 | Table 9-49 | 27 | SSP_REQUESTED_DISASSOC | Disassociated because session terminated by SSP request | 129 | Allocate | Successful | Necati Canpolat |  |  | Disassociated because session terminated by SSP request | 27 | 2009-07-04 | 0
TGu | ReasonCodes | IEEE Std 802.11-2020 | 9.4.1.7 | Table 9-49 | 28 | NO_SSP_ROAMING_AGREEMENT | Disassociated because of lack of SSP roaming agreement | 130 | Allocate | Successful | Necati Canpolat |  |  | Disassociated because of lack of SSP roaming agreement | 28 | 2009-07-04 | 0
TGu | ReasonCodes | IEEE Std 802.11-2020 | 9.4.1.7 | Table 9-49 | 29 | BAD_CIPHER_OR_AKM | Requested service rejected because of SSP cipher suite or AKM requirement | 131 | Allocate | Successful | Necati Canpolat |  |  | Requested service rejected because of SSP cipher suite or AKM requirement | 29 | 2009-07-04 | 0
TGu | ReasonCodes | IEEE Std 802.11-2020 | 9.4.1.7 | Table 9-49 | 30 | NOT_AUTHORIZED_THIS_LOCATION | Requested service not authorized in this location | 132 | Allocate | Successful | Necati Canpolat |  |  | Requested service not authorized in this location | 30 | 2009-07-04 | 0
TGu | ReasonCodes | IEEE Std 802.11-2020 | 9.4.1.7 | Table 9-49 | 46 | PEER_INITIATED | In a Disassociation frame: Disassociated because authorized access limit reached | 133 | Allocate | Successful | Necati Canpolat |  |  | Disassociated because authorized access limit reached | 46 | 2009-07-04 | 0
TGu | ReasonCodes | IEEE Std 802.11-2020 | 9.4.1.7 | Table 9-49 | 47 | AP_INITIATED | In a Disassociation frame: Disassociated due to external service requirements | 134 | Allocate | Successful | Necati Canpolat |  |  | Disassociated due to external service requirements | 59 | 2009-07-04 | 0
TGu | StatusCodes | IEEE Std 802.11-2020 | 9.4.1.9 | Table 9-50 | 59 | GAS_ADVERTISEMENT_PROTOCOL_NOT_SUPPORTED PROTOCOL_NOT_SUPPORTED | GAS advertisement protocol not supported | 134 | Allocate | Successful | Necati Canpolat |  |  | Disassociated due to external service requirements | 59 | 2009-07-04 | 0
TGu | StatusCodes | IEEE Std 802.11-2020 | 9.4.1.9 | Table 9-50 | 60 | NO_OUTSTANDING_GAS_REQUEST | No outstanding GAS request | 135 | Allocate | Successful | Necati Canpolat |  |  | No outstanding GAS request | 60 | 2009-07-04 | 0
TGu | StatusCodes | IEEE Std 802.11-2020 | 9.4.1.9 | Table 9-50 | 61 | GAS_RESPONSE_NOT_RECEIVED_FROM _SERVER | GAS response not received from the advertisement server | 248 | Rename | Successful | Necati Canpolat | GAS Response not received from the Advertisement server | 61 |  |  | 2010-07-27 | 0
TGu | StatusCodes | IEEE Std 802.11-2020 | 9.4.1.9 | Table 9-50 | 62 | GAS_QUERY_TIMEOUT | STA timed out waiting for GAS Query Response | 249 | Rename | Successful | Necati Canpolat | STA timed out waiting for GAS Query Response | 62 |  |  | 2010-07-27 | 0
TGu | StatusCodes | IEEE Std 802.11-2020 | 9.4.1.9 | Table 9-50 | 63 | GAS_QUERY_RESPONSE_TOO_LARGE | GAS response is larger than query response length limit | 250 | Rename | Successful | Necati Canpolat | GAS Response larger than query response length limit | 63 |  |  | 2010-07-27 | 0
TGu | StatusCodes | IEEE Std 802.11-2020 | 9.4.1.9 | Table 9-50 | 64 | REJECTED_HOME_WITH_SUGGESTED_CHANGES | Request refused because home network does not support request | 258 | Allocate | Successful | Stephen McCann | REJECTED_HOME_WITH_SUGGESTED_CHANGES |  | Request refused because home network does not support request | 64 | 2010-10-21 | 0
TGu | StatusCodes | IEEE Std 802.11-2020 | 9.4.1.9 | Table 9-50 | 65 | SERVER_UNREACHABLE | Advertisement server in the network is not currently reachable | 140 | Allocate | Successful | Necati Canpolat |  |  | Advertisement server in the network is not currently reachable | 65 | 2009-07-04 | 0
TGu | StatusCodes | IEEE Std 802.11-2020 | 9.4.1.9 | Table 9-50 | 67 | REJECTED_FOR_SSP_PERMISSIONS | Request refused due to permissions received via SSPN interface | 142 | Allocate | Successful | Necati Canpolat | REJECTED_FOR_SSP_PERMISSIONS |  | Request refused due to permissions received via SSPN interface | 67 | 2009-07-04 | 0
TGu | StatusCodes | IEEE Std 802.11-2020 | 9.4.1.9 | Table 9-50 | 68 |  | Request refused because AP does not support unauthenticated access | 252 | Rename | Successful | Necati Canpolat | Request refused because AP does not support unauthenticated access | 68 |  |  | 2010-07-27 | 0
TGu | StatusCodes | IEEE Std 802.11-2020 | 9.4.1.9 | Table 9-50 | 79 | TRANSMISSION_FAILURE | Transmission Failure | 254 | Allocate | Successful | Necati Canpolat |  |  | Transmission Failure | 79 | 2010-07-27 | 0

## TGv
Allocations for Group TGv |  |  | Return to TOC
Group | Resource | Ref Doc | Ref Subclause | Ref Location | Value | Name | Description | TransactionID | Type | Status | User | Name | Req Value | Description | Allocated Value | Requested | Differs? | Reason
TGv | Categories | IEEE Std 802.11-2020 | 9.4.1.11 | Table 9-51 | 10 | WNM |  | 61 | Allocate | Successful | Emily Qi | WNM |  |  | 10 | 2009-06-16 | 0
TGv | Categories | IEEE Std 802.11-2020 | 9.4.1.11 | Table 9-51 | 11 | Unprotected WNM |  | 62 | Allocate | Successful | Emily Qi | Unprotected WNM |  |  | 11 | 2009-06-16 | 0
TGv | dot11Groups | IEEE Std 802.11-2020 | C.3 |  | 54 | dot11SMTWNMRequest
TGv | dot11Groups | IEEE Std 802.11-2020 | C.3 |  | 55 | dot11SMTWNMReport
TGv | dot11smt | IEEE Std 802.11-2020 | C.3 |  | 18 | dot11WirelessMgmtOptionsTable
TGv | dot11smt | IEEE Std 802.11-2020 | C.3 |  | 19 | dot11LocationServicesNextIndex
TGv | dot11smt | IEEE Std 802.11-2020 | C.3 |  | 20 | dot11LocationServicesTable
TGv | dot11smt | IEEE Std 802.11-2020 | C.3 |  | 21 | dot11WirelessMGTEventTable
TGv | dot11StationConfigEntry | IEEE Std 802.11-2020 | C.3 |  | 106 | dot11WirelessManagementImplemented
TGv | dot11StationConfigEntry | IEEE Std 802.11-2020 | C.3 |  | 107 | dot11BssMaxIdlePeriod
TGv | dot11StationConfigEntry | IEEE Std 802.11-2020 | C.3 |  | 108 | dot11BssMaxIdlePeriodOptions
TGv | dot11StationConfigEntry | IEEE Std 802.11-2020 | C.3 |  | 109 | dot11TIMBroadcastInterval
TGv | dot11StationConfigEntry | IEEE Std 802.11-2020 | C.3 |  | 110 | dot11TIMBroadcastOffset
TGv | dot11StationConfigEntry | IEEE Std 802.11-2020 | C.3 |  | 111 | dot11TIMBroadcastHighRateTIMRate
TGv | dot11StationConfigEntry | IEEE Std 802.11-2020 | C.3 |  | 112 | dot11TIMBroadcastLowRateTIMRate
TGv | dot11StationConfigEntry | IEEE Std 802.11-2020 | C.3 |  | 113 | dot11StatsMinTriggerTimeout
TGv | dot11StationConfigEntry | IEEE Std 802.11-2020 | C.3 |  | 114 | dot11RRMCivicMeasurementActivated
TGv | dot11StationConfigEntry | IEEE Std 802.11-2020 | C.3 |  | 115 | dot11RRMIdentifierMeasurementActivated
TGv | dot11StationConfigEntry | IEEE Std 802.11-2020 | C.3 |  | 116 | dot11TimeAdvertisementDTIMInterval
TGv | dot11StationConfigEntry | IEEE Std 802.11-2020 | C.3 |  | 131 | dot11TimeAdvertisementTimeError
TGv | dot11StationConfigEntry | IEEE Std 802.11-2020 | C.3 |  | 132 | dot11TimeAdvertisementTimeValue
TGv | dot11StationConfigEntry | IEEE Std 802.11-2020 | C.3 |  | 133 | dot11RRM3rdPartyMeasurementActivated
TGv | ElementIDs | IEEE Std 802.11-2020 | 9.4.2.1 | Table 9-92 | 78 | Event Request |  | 63 | Allocate | Successful | Emily Qi | Event Request |  |  | 78 | 2009-06-16 | 0
TGv | ElementIDs | IEEE Std 802.11-2020 | 9.4.2.1 | Table 9-92 | 79 | Event Report |  | 64 | Allocate | Successful | Emily Qi | Event Report |  |  | 79 | 2009-06-16 | 0
TGv | ElementIDs | IEEE Std 802.11-2020 | 9.4.2.1 | Table 9-92 | 80 | Diagnostic Request |  | 65 | Allocate | Successful | Emily Qi | Diagnostic Request |  |  | 80 | 2009-06-16 | 0
TGv | ElementIDs | IEEE Std 802.11-2020 | 9.4.2.1 | Table 9-92 | 81 | Diagnostic Report |  | 66 | Allocate | Successful | Emily Qi | Diagnostic Report |  |  | 81 | 2009-06-16 | 0
TGv | ElementIDs | IEEE Std 802.11-2020 | 9.4.2.1 | Table 9-92 | 82 | Location Parameters |  | 67 | Allocate | Successful | Emily Qi | Location Parameters |  |  | 82 | 2009-06-16 | 0
TGv | ElementIDs | IEEE Std 802.11-2020 | 9.4.2.1 | Table 9-92 | 83 | Non-transmitted BSSID Capability |  | 68 | Allocate | Successful | Emily Qi | Non-transmitted BSSID Capability |  |  | 83 | 2009-06-16 | 0
TGv | ElementIDs | IEEE Std 802.11-2020 | 9.4.2.1 | Table 9-92 | 84 | SSID List |  | 69 | Allocate | Successful | Emily Qi | SSID List |  |  | 84 | 2009-06-16 | 0
TGv | ElementIDs | IEEE Std 802.11-2020 | 9.4.2.1 | Table 9-92 | 85 | Multiple BSSID-Index |  | 70 | Allocate | Successful | Emily Qi | Multiple BSSID-Index |  |  | 85 | 2009-06-16 | 0
TGv | ElementIDs | IEEE Std 802.11-2020 | 9.4.2.1 | Table 9-92 | 86 | FMS Descriptor |  | 71 | Allocate | Successful | Emily Qi | FMS Descriptor |  |  | 86 | 2009-06-16 | 0
TGv | ElementIDs | IEEE Std 802.11-2020 | 9.4.2.1 | Table 9-92 | 87 | FMS Request |  | 72 | Allocate | Successful | Emily Qi | FMS Request |  |  | 87 | 2009-06-16 | 0
TGv | ElementIDs | IEEE Std 802.11-2020 | 9.4.2.1 | Table 9-92 | 88 | FMS Response |  | 73 | Allocate | Successful | Emily Qi | FMS Response |  |  | 88 | 2009-06-16 | 0
TGv | ElementIDs | IEEE Std 802.11-2020 | 9.4.2.1 | Table 9-92 | 89 | QoS Traffic Capability |  | 74 | Allocate | Successful | Emily Qi | QoS Traffic Capability |  |  | 89 | 2009-06-16 | 0
TGv | ElementIDs | IEEE Std 802.11-2020 | 9.4.2.1 | Table 9-92 | 90 | BSS Max Idle Period |  | 75 | Allocate | Successful | Emily Qi | BSS Max Idle Period |  |  | 90 | 2009-06-16 | 0
TGv | ElementIDs | IEEE Std 802.11-2020 | 9.4.2.1 | Table 9-92 | 91 | TFS Request |  | 76 | Allocate | Successful | Emily Qi | TFS Request |  |  | 91 | 2009-06-16 | 0
TGv | ElementIDs | IEEE Std 802.11-2020 | 9.4.2.1 | Table 9-92 | 92 | TFS Response |  | 77 | Allocate | Successful | Emily Qi | TFS Response |  |  | 93 | 2009-06-16 | 0
TGv | ElementIDs | IEEE Std 802.11-2020 | 9.4.2.1 | Table 9-92 | 93 | WNM-Sleep Mode |  | 80 | Allocate | Successful | Emily Qi | WNM-Sleep Mode |  |  | 93 | 2009-06-16 | 0
TGv | ElementIDs | IEEE Std 802.11-2020 | 9.4.2.1 | Table 9-92 | 94 | TIM Broadcast Request |  | 78 | Allocate | Successful | Emily Qi | TIM Broadcast Request |  |  | 95 | 2009-06-16 | 0
TGv | ElementIDs | IEEE Std 802.11-2020 | 9.4.2.1 | Table 9-92 | 95 | TIM Broadcast Response |  | 81 | Allocate | Successful | Emily Qi | TIM Broadcast Response |  |  | 95 | 2009-06-16 | 0
TGv | ElementIDs | IEEE Std 802.11-2020 | 9.4.2.1 | Table 9-92 | 96 | Collocated Interference Report |  | 82 | Allocate | Successful | Emily Qi | Collocated Interference Report |  |  | 96 | 2009-06-16 | 0
TGv | ElementIDs | IEEE Std 802.11-2020 | 9.4.2.1 | Table 9-92 | 97 | Channel Usage |  | 83 | Allocate | Successful | Emily Qi | Channel Usage |  |  | 97 | 2009-06-16 | 0
TGv | ElementIDs | IEEE Std 802.11-2020 | 9.4.2.1 | Table 9-92 | 98 | Time Zone |  | 84 | Allocate | Successful | Emily Qi | Time Zone |  |  | 98 | 2009-06-16 | 0
TGv | ElementIDs | IEEE Std 802.11-2020 | 9.4.2.1 | Table 9-92 | 99 | DMS Request |  | 85 | Allocate | Successful | Emily Qi | DMS Request |  |  | 99 | 2009-06-16 | 0
TGv | ElementIDs | IEEE Std 802.11-2020 | 9.4.2.1 | Table 9-92 | 100 | DMS Response |  | 86 | Allocate | Successful | Emily Qi | DMS Response |  |  | 100 | 2009-06-16 | 0
TGv | ElementIDs | IEEE Std 802.11-2020 | 9.4.2.1 | Table 9-92 | 141 | Destination URI |  | 260 | Allocate | Successful | Adrian Stephens | Destination URI |  |  | 141 | 2010-10-21 | 0
TGv | ElementIDs | IEEE Std 802.11-2020 | 9.4.2.1 | Table 9-92 | 142 | U-APSD Coexistence |  | 261 | Allocate | Successful | Adrian Stephens | U-APSD Coexistence |  |  | 142 | 2010-10-21 | 0
TGv | ExtendedCapabilities | IEEE Std 802.11-2020 | 9.4.2.26 | Table 9-153 | 7 | Event |  | 88 | Allocate | Successful | Emily Qi | Event |  |  | 7 | 2009-06-16 | 0
TGv | ExtendedCapabilities | IEEE Std 802.11-2020 | 9.4.2.26 | Table 9-153 | 8 | Diagnostics |  | 89 | Allocate | Successful | Emily Qi | Diagnostics |  |  | 8 | 2009-06-16 | 0
TGv | ExtendedCapabilities | IEEE Std 802.11-2020 | 9.4.2.26 | Table 9-153 | 9 | Multicast Diagnostics |  | 90 | Allocate | Successful | Emily Qi | Multicast Diagnostics |  |  | 9 | 2009-06-16 | 0
TGv | ExtendedCapabilities | IEEE Std 802.11-2020 | 9.4.2.26 | Table 9-153 | 10 | Location Tracking |  | 91 | Allocate | Successful | Emily Qi | Location Tracking |  |  | 10 | 2009-06-16 | 0
TGv | ExtendedCapabilities | IEEE Std 802.11-2020 | 9.4.2.26 | Table 9-153 | 11 | FMS |  | 92 | Allocate | Successful | Emily Qi | FMS |  |  | 11 | 2009-06-16 | 0
TGv | ExtendedCapabilities | IEEE Std 802.11-2020 | 9.4.2.26 | Table 9-153 | 12 | Proxy ARP Service |  | 93 | Allocate | Successful | Emily Qi | Proxy ARP Service |  |  | 12 | 2009-06-16 | 0
TGv | ExtendedCapabilities | IEEE Std 802.11-2020 | 9.4.2.26 | Table 9-153 | 13 | Collocated Interference Reporting |  | 94 | Allocate | Successful | Emily Qi | Collocated Interference Reporting |  |  | 13 | 2009-06-16 | 0
TGv | ExtendedCapabilities | IEEE Std 802.11-2020 | 9.4.2.26 | Table 9-153 | 14 | ES CIVIC Location |  | 95 | Allocate | Successful | Emily Qi | ES CIVIC Location |  |  | 14 | 2009-06-16 | 0
TGv | ExtendedCapabilities | IEEE Std 802.11-2020 | 9.4.2.26 | Table 9-153 | 15 | ES Geo Location |  | 96 | Allocate | Successful | Emily Qi | ES Geo Location |  |  | 15 | 2009-06-16 | 0
TGv | ExtendedCapabilities | IEEE Std 802.11-2020 | 9.4.2.26 | Table 9-153 | 16 | TFS |  | 97 | Allocate | Successful | Emily Qi | TFS |  |  | 16 | 2009-06-16 | 0
TGv | ExtendedCapabilities | IEEE Std 802.11-2020 | 9.4.2.26 | Table 9-153 | 17 | WNM-Sleep Mode |  | 98 | Allocate | Successful | Emily Qi | WNM-Sleep Mode |  |  | 17 | 2009-06-16 | 0
TGv | ExtendedCapabilities | IEEE Std 802.11-2020 | 9.4.2.26 | Table 9-153 | 18 | TIM Broadcast |  | 99 | Allocate | Successful | Emily Qi | TIM Broadcast |  |  | 18 | 2009-06-16 | 0
TGv | ExtendedCapabilities | IEEE Std 802.11-2020 | 9.4.2.26 | Table 9-153 | 19 | BSS Transition |  | 100 | Allocate | Successful | Emily Qi | BSS Transition |  |  | 19 | 2009-06-16 | 0
TGv | ExtendedCapabilities | IEEE Std 802.11-2020 | 9.4.2.26 | Table 9-153 | 20 | QoS Traffic Capability |  | 101 | Allocate | Successful | Emily Qi | QoS Traffic Capability |  |  | 20 | 2009-06-16 | 0
TGv | ExtendedCapabilities | IEEE Std 802.11-2020 | 9.4.2.26 | Table 9-153 | 21 | AC Station Count |  | 102 | Allocate | Successful | Emily Qi | AC Station Count |  |  | 21 | 2009-06-16 | 0
TGv | ExtendedCapabilities | IEEE Std 802.11-2020 | 9.4.2.26 | Table 9-153 | 22 | Multiple BSSID |  | 103 | Allocate | Successful | Emily Qi | Multiple BSSID |  |  | 22 | 2009-06-16 | 0
TGv | ExtendedCapabilities | IEEE Std 802.11-2020 | 9.4.2.26 | Table 9-153 | 23 | Timing Measurement |  | 104 | Allocate | Successful | Emily Qi | Timing Measurement |  |  | 23 | 2009-06-16 | 0
TGv | ExtendedCapabilities | IEEE Std 802.11-2020 | 9.4.2.26 | Table 9-153 | 24 | Channel Usage |  | 105 | Allocate | Successful | Emily Qi | Channel Usage |  |  | 24 | 2009-06-16 | 0
TGv | ExtendedCapabilities | IEEE Std 802.11-2020 | 9.4.2.26 | Table 9-153 | 25 | SSID List |  | 106 | Allocate | Successful | Emily Qi | SSID List |  |  | 25 | 2009-06-16 | 0
TGv | ExtendedCapabilities | IEEE Std 802.11-2020 | 9.4.2.26 | Table 9-153 | 26 | DMS |  | 107 | Allocate | Successful | Emily Qi | DMS |  |  | 26 | 2009-06-16 | 0
TGv | ExtendedCapabilities | IEEE Std 802.11-2020 | 9.4.2.26 | Table 9-153 | 27 | UTC TSF Offset |  | 108 | Allocate | Successful | Emily Qi | UTC TSF Offset |  |  | 27 | 2009-06-16 | 0
TGv | ExtendedCapabilities | IEEE Std 802.11-2020 | 9.4.2.26 | Table 9-153 | 44 | Identifier Location |  | 198 | Allocate | Successful | Emily Qi | Identifier Location | 28 |  | 44 | 2010-06-14 | -1
TGv | ExtendedCapabilities | IEEE Std 802.11-2020 | 9.4.2.26 | Table 9-153 | 45 | U-APSD Coexistence |  | 199 | Allocate | Successful | Emily Qi | U-APSD Coexistence | 29 |  | 45 | 2010-06-14 | -1
TGv | ExtendedCapabilities | IEEE Std 802.11-2020 | 9.4.2.26 | Table 9-153 | 46 | WNM-Notification |  | 200 | Allocate | Successful | Emily Qi | WNM-Notification | 30 |  | 46 | 2010-06-14 | -1
TGv | PublicActionFrames | IEEE Std 802.11-2020 | 9.6.7.1 | Table 9-364 | 15 | Location Track Notification |  | 259 | Allocate | Successful | Adrian Stephens | Location Track Notification |  |  | 15 | 2010-10-21 | 0 | Original value was used in the published .11w. So new value allocated to TGv.
TGv | ReasonCodes | IEEE Std 802.11-2020 | 9.4.1.7 | Table 9-49 | 12 | BSS_TRANSITION_DISASSOC | Disassociated due to BSS Transition Management | 57 | Allocate | Successful | Emily Qi |  |  | Disassociated due to BSS Transition Management | 12 | 2009-06-16 | 0
TGv | StatusCodes | IEEE Std 802.11-2020 | 9.4.1.9 | Table 9-50 | 56 | REQUESTED_TCLAS_NOT_SUPPORTED_BY_AP | Requested TCLAS processing is not supported by the AP | 58 | Allocate | Successful | Emily Qi |  |  | Requested TCLAS processing is not supported by the AP | 56 | 2009-06-16 | 0
TGv | StatusCodes | IEEE Std 802.11-2020 | 9.4.1.9 | Table 9-50 | 57 | INSUFFICIENT_TCLAS_PROCESSING_RESOURCES | The AP has insufficient TCLAS processing resources to satisfy the request | 59 | Allocate | Successful | Emily Qi |  |  | The AP has insufficient TCLAS processing resources to satisfy the request | 57 | 2009-06-16 | 0
TGv | StatusCodes | IEEE Std 802.11-2020 | 9.4.1.9 | Table 9-50 | 58 |  | The TS has not been created because the request cannot be honored; however, the HC suggests the STA to transition to other BSSs to setup the TS. | 60 | Allocate | Successful | Emily Qi |  |  | The TS has not been created because the request cannot be honored; however, the HC suggests the STA to transition to other BSSs to setup the TS. | 58 | 2009-06-16 | 0
TGv | StatusCodes | IEEE Std 802.11-2020 | 9.4.1.9 | Table 9-50 | 73 |  | U-APSD Coexistence is not supported | 195 | Allocate | Successful | Emily Qi | 59 |  | U-APSD Coexistence is not supported | 73 | 2010-06-14 | -1
TGv | StatusCodes | IEEE Std 802.11-2020 | 9.4.1.9 | Table 9-50 | 74 |  | Requested U-APSD Coexistence mode is not supported | 196 | Allocate | Successful | Emily Qi | 60 |  | Requested U-APSD Coexistence mode is not supported | 74 | 2010-06-14 | -1
TGv | StatusCodes | IEEE Std 802.11-2020 | 9.4.1.9 | Table 9-50 | 75 |  | Requested Interval/Duration value cannot be supported | 197 | Allocate | Successful | Emily Qi | 61 |  | Requested Interval/Duration value cannot be supported | 75 | 2010-06-14 | -1
TGv | StatusCodes | IEEE Std 802.11-2020 | 9.4.1.9 | Table 9-50 | 80 | REQUESTED_TCLAS_NOT_SUPPORTED | Requested TCLAS Not Supported | 262 | Allocate | Successful | Adrian Stephens | REQUESTED_TCLAS_NOT_SUPPORTED |  | Requested TCLAS Not Supported | 80 | 2010-10-21 | 0
TGv | StatusCodes | IEEE Std 802.11-2020 | 9.4.1.9 | Table 9-50 | 81 | TCLAS_RESOURCES_EXHAUSTED | TCLAS Resources Exhausted | 263 | Allocate | Successful | Adrian Stephens | TCLAS_RESOURCES_EXHAUSTED |  | TCLAS Resources Exhausted | 81 | 2010-10-21 | 0
TGv | StatusCodes | IEEE Std 802.11-2020 | 9.4.1.9 | Table 9-50 | 82 | REJECTED_WITH_SUGGESTED_BSS_TRANSITION | Rejected with suggested BSS Transition | 264 | Allocate | Successful | Adrian Stephens | REJECTED_WITH_SUGGESTED_BSS_TRANSITION |  | Rejected with suggested BSS Transition | 82 | 2010-10-21 | 0
TGv | WNM-Notification types | IEEE Std 802.11-2020 | 9.6.13.29 | Table 9-431 | 0 |  | Firmware Update Notification

## TGw
Allocations for Group TGw |  |  | Return to TOC
Group | Resource | Ref Doc | Ref Subclause | Ref Location | Value | Name | Description | TransactionID | Type | Status | User | Name | Req Value | Description | Allocated Value | Requested | Differs? | Reason
TGw | AKMSuiteSelectors | IEEE Std 802.11-2020 | 9.4.2.24.3 | Table 9-151 | 5 |  | Authentication Type: IEEE 802.1X EAP authentication with SHA-256 PRF Key Management Type: IEEE 802.1X EAP authentication with SHA-256 PRF KeyDerivType:KDF | 34 | Allocate | Successful | Nancy Winget |  |  | Authentication Type: IEEE 802.1X EAP authentication with SHA-256 PRF Key Management Type: IEEE 802.1X EAP authentication with SHA-256 PRF KeyDerivType:KDF | 5 | 2008-01-28 | 0
TGw | AKMSuiteSelectors | IEEE Std 802.11-2020 | 9.4.2.24.3 | Table 9-151 | 6 |  | Authentication Type: PSK with SHA-256 PRF Key Management Type: PSK with SHA-256 PRF KeyDerivType:KDF | 35 | Allocate | Successful | Nancy Winget |  |  | Authentication Type: PSK with SHA-256 PRF Key Management Type: PSK with SHA-256 PRF KeyDerivType:KDF | 6 | 2008-01-28 | 0
TGw | Categories | IEEE Std 802.11-2020 | 9.4.1.11 | Table 9-51 | 8 | SA Query |  | 52 | Rename | Successful | Nancy Winget | SA Query | 8 |  |  | 2009-03-02 | 0 | Previous name: Ping
TGw | Categories | IEEE Std 802.11-2020 | 9.4.1.11 | Table 9-51 | 9 | Protected Dual of Action |  | 55 | Allocate | Successful | Nancy Winget | Protected Dual of Action | 9 |  | 9 | 2009-05-07 | 0
TGw | Categories | IEEE Std 802.11-2020 | 9.4.1.11 | Table 9-51 | 126 | Vendor-specific Protected |  | 56 | Allocate | Successful | Nancy Winget | Vendor-specific Protected | 126 |  | 126 | 2009-05-07 | 0
TGw | CipherSuiteSelectors | IEEE Std 802.11-2020 | 9.4.2.24.2 | Table 9-149 | 6 |  | AES-128-CMAC | 33 | Allocate | Successful | Nancy Winget |  |  | AES-128-CMAC | 6 | 2008-01-28 | 0
TGw | dot11StationConfigEntry | IEEE Std 802.11-2020 | C.3 |  | 88 | dot11RSNAProtectedManagementFramesActivated
TGw | dot11StationConfigEntry | IEEE Std 802.11-2020 | C.3 |  | 89 | dot11RSNAUnprotectedManagementFramesAllowed
TGw | dot11StationConfigEntry | IEEE Std 802.11-2020 | C.3 |  | 90 | dot11AssociationSAQueryMaximumTimeout
TGw | dot11StationConfigEntry | IEEE Std 802.11-2020 | C.3 |  | 91 | dot11AssociationSAQueryRetryTimeout
TGw | ElementIDs | IEEE Std 802.11-2020 | 9.4.2.1 | Table 9-92 | 76 | Management MIC information element |  | 27 | Allocate | Successful | Nancy Winget | Management MIC information element |  |  | 76 | 2008-01-28 | 0
TGw | ElementIDs | IEEE Std 802.11-2020 | 9.4.2.1 | Table 9-92 | 77 | Association Comeback Time |  | 28 | Allocate | Successful | Nancy Winget | Association Comeback Time |  |  | 77 | 2008-01-28 | 0
TGw | FastBSSTransitionSubElementIDs | IEEE Std 802.11-2020 | 9.4.2.47 | Table 9-181 | 4 | IGTK |  | 38 | Allocate | Successful | Nancy Winget | IGTK |  |  | 4 | 2008-01-28 | 0
TGw | PublicActionFrames | IEEE Std 802.11-2020 | 9.6.7.1 | Table 9-364 | 9 | Vendor Specific |  | 257 | Allocate | Successful | Adrian Stephens | Vendor Specific |  |  | 9 | 2010-10-21 | 0 | Present in published .11w. Note, displaces a value that was allocated to TGv.
TGw | RSNCapabilities | IEEE Std 802.11-2020 | 9.4.2.24.4 | Figure 9-289 | 6 |  | Management Frame Protection Required | 36 | Allocate | Successful | Nancy Winget |  |  | Management Frame Protection Required | 6 | 2008-01-28 | 0
TGw | RSNCapabilities | IEEE Std 802.11-2020 | 9.4.2.24.4 | Figure 9-289 | 7 |  | Management Frame Protection Capable | 37 | Allocate | Successful | Nancy Winget |  |  | Management Frame Protection Capable | 7 | 2008-01-28 | 0
TGw | StatusCodes | IEEE Std 802.11-2020 | 9.4.1.9 | Table 9-50 | 30 | REFUSED_TEMPORARILY | Association request rejected temporarily; try again later | 31 | Allocate | Successful | Nancy Winget | 56 |  | Association request rejected temporarily; try again later | 30 | 2008-01-28 | -1
TGw | StatusCodes | IEEE Std 802.11-2020 | 9.4.1.9 | Table 9-50 | 31 |  | Robust Management frame policy violation | 46 | Allocate | Successful | Nancy Winget |  |  | Robust Management frame policy violation | 31 | 2008-11-27 | 0

## TGy
Allocations for Group TGy |  |  | Return to TOC
Group | Resource | Ref Doc | Ref Subclause | Ref Location | Value | Name | Description | TransactionID | Type | Status | User | Name | Req Value | Description | Allocated Value | Requested | Differs? | Reason
TGy | BehaviorLimits | IEEE Std 802.11-2020 | D.1 | Table D-2 | 15 | CCA-EDBehavior | CCA shall also detect a medium busy condition when CCAEnergyDetect detects a channel busy condition.
TGy | Categories | IEEE Std 802.11-2020 | 9.4.1.11 | Table 9-51 | 4 | Public |  | 18 | Allocate | Successful | Peter Ecclesine | Public | 8 |  | 4 | 2010-09-18 | -1
TGy | dot11Groups | IEEE Std 802.11-2020 | C.3 |  | 42 | dot11PhyOFDMComplianceGroup3
TGy | dot11Groups | IEEE Std 802.11-2020 | C.3 |  | 43 | dot11SMTbase9
TGy | dot11StationConfigEntry | IEEE Std 802.11-2020 | C.3 |  | 84 | dot11LCIDSEImplemented
TGy | dot11StationConfigEntry | IEEE Std 802.11-2020 | C.3 |  | 85 | dot11LCIDSERequired
TGy | dot11StationConfigEntry | IEEE Std 802.11-2020 | C.3 |  | 86 | dot11DSERequired
TGy | dot11StationConfigEntry | IEEE Std 802.11-2020 | C.3 |  | 87 | dot11ExtendedChannelSwitchActivated
TGy | ElementIDs | IEEE Std 802.11-2020 | 9.4.2.1 | Table 9-92 | 58 | DSE registered location
TGy | ElementIDs | IEEE Std 802.11-2020 | 9.4.2.1 | Table 9-92 | 59 | Supported Regulatory Classes
TGy | ElementIDs | IEEE Std 802.11-2020 | 9.4.2.1 | Table 9-92 | 60 | Extended Channel Switch Announcement
TGy | OperatingClassesInUSA | IEEE Std 802.11-2020 | E.1 | Table E-1 | 13
TGy | OperatingClassesInUSA | IEEE Std 802.11-2020 | E.1 | Table E-1 | 14
TGy | OperatingClassesInUSA | IEEE Std 802.11-2020 | E.1 | Table E-1 | 15
TGy | PublicActionFrames | IEEE Std 802.11-2020 | 9.6.7.1 | Table 9-364 | 1 | DSE enablement
TGy | PublicActionFrames | IEEE Std 802.11-2020 | 9.6.7.1 | Table 9-364 | 2 | DSE deenablement
TGy | PublicActionFrames | IEEE Std 802.11-2020 | 9.6.7.1 | Table 9-364 | 3 | DSE Registered Location Announcement
TGy | PublicActionFrames | IEEE Std 802.11-2020 | 9.6.7.1 | Table 9-364 | 4 | Extended Channel Switch Announcement
TGy | PublicActionFrames | IEEE Std 802.11-2020 | 9.6.7.1 | Table 9-364 | 5 | DSE measurement request
TGy | PublicActionFrames | IEEE Std 802.11-2020 | 9.6.7.1 | Table 9-364 | 6 | DSE measurement report
TGy | PublicActionFrames | IEEE Std 802.11-2020 | 9.6.7.1 | Table 9-364 | 8 | DSE power constraint

## TGz
Allocations for Group TGz |  |  | Return to TOC
Group | Resource | Ref Doc | Ref Subclause | Ref Location | Value | Name | Description | TransactionID | Type | Status | User | Name | Req Value | Description | Allocated Value | Requested | Differs? | Reason
TGz | AKMSuiteSelectors | IEEE Std 802.11-2020 | 9.4.2.24.3 | Table 9-151 | 7 |  | Authentication Type: TDLS Key Management Type: TPK Handshake | 125 | Allocate | Successful | Menzo Wentink |  |  | Authentication Type: TDLS Key Management Type: TPK Handshake | 7 | 2009-06-26 | 0
TGz | Categories | IEEE Std 802.11-2020 | 9.4.1.11 | Table 9-51 | 12 | TDLS |  | 118 | Allocate | Successful | Menzo Wentink | TDLS |  |  | 12 | 2009-06-26 | 0
TGz | CipherSuiteSelectors | IEEE Std 802.11-2020 | 9.4.2.24.2 | Table 9-149 | 7 |  | Group addressed traffic not allowed | 191 | Allocate | Successful | Menzo Wentink |  |  | Group addressed traffic not allowed | 7 | 2010-05-13 | 0
TGz | dot11StationConfigEntry | IEEE Std 802.11-2020 | C.3 |  | 95 | dot11TunneledDirectLinkSetupImplemented
TGz | dot11StationConfigEntry | IEEE Std 802.11-2020 | C.3 |  | 96 | dot11TDLSPeerUAPSDBufferSTAActivated
TGz | dot11StationConfigEntry | IEEE Std 802.11-2020 | C.3 |  | 97 | dot11TDLSPeerPSMActivated
TGz | dot11StationConfigEntry | IEEE Std 802.11-2020 | C.3 |  | 99 | dot11TDLSChannelSwitchingActivated
TGz | dot11StationConfigEntry | IEEE Std 802.11-2020 | C.3 |  | 100 | dot11TDLSPeerSTAMissingAckRetryLimit
TGz | dot11StationConfigEntry | IEEE Std 802.11-2020 | C.3 |  | 101 | dot11TDLSResponseTimeout
TGz | dot11StationConfigEntry | IEEE Std 802.11-2020 | C.3 |  | 103 | dot11TDLSProbeDelay
TGz | dot11StationConfigEntry | IEEE Std 802.11-2020 | C.3 |  | 104 | dot11TDLSDiscoveryRequestWindow
TGz | dot11StationConfigEntry | IEEE Std 802.11-2020 | C.3 |  | 105 | dot11TDLSACDeterminationInterval
TGz | ElementIDs | IEEE Std 802.11-2020 | 9.4.2.1 | Table 9-92 | 101 | Link Identifier |  | 120 | Allocate | Successful | Menzo Wentink | Link Identifier |  |  | 101 | 2009-06-26 | 0
TGz | ElementIDs | IEEE Std 802.11-2020 | 9.4.2.1 | Table 9-92 | 102 | Wakeup Schedule |  | 119 | Allocate | Successful | Menzo Wentink | Wakeup Schedule |  |  | 102 | 2009-06-26 | 0
TGz | ElementIDs | IEEE Std 802.11-2020 | 9.4.2.1 | Table 9-92 | 104 | Channel Switch Timing |  | 122 | Allocate | Successful | Menzo Wentink | Channel Switch Timing |  |  | 104 | 2009-06-26 | 0
TGz | ElementIDs | IEEE Std 802.11-2020 | 9.4.2.1 | Table 9-92 | 105 | PTI Control |  | 123 | Allocate | Successful | Menzo Wentink | PTI Control |  |  | 105 | 2009-06-26 | 0
TGz | ElementIDs | IEEE Std 802.11-2020 | 9.4.2.1 | Table 9-92 | 106 | PU Buffer Status |  | 124 | Allocate | Successful | Menzo Wentink | PU Buffer Status |  |  | 106 | 2009-06-26 | 0
TGz | ExtendedCapabilities | IEEE Std 802.11-2020 | 9.4.2.26 | Table 9-153 | 28 | Peer U-APSD Buffer STA Support |  | 126 | Allocate | Successful | Menzo Wentink | Peer U-APSD Buffer STA Support |  |  | 28 | 2009-06-26 | 0
TGz | ExtendedCapabilities | IEEE Std 802.11-2020 | 9.4.2.26 | Table 9-153 | 29 | TDLS Peer PSM Support |  | 127 | Allocate | Successful | Menzo Wentink | TDLS Peer PSM Support |  |  | 29 | 2009-06-26 | 0
TGz | ExtendedCapabilities | IEEE Std 802.11-2020 | 9.4.2.26 | Table 9-153 | 30 | TDLS channel switching |  | 128 | Allocate | Successful | Menzo Wentink | TDLS channel switching |  |  | 30 | 2009-06-26 | 0
TGz | ExtendedCapabilities | IEEE Std 802.11-2020 | 9.4.2.26 | Table 9-153 | 37 | TDLS Support |  | 185 | Allocate | Successful | Menzo Wentink | TDLS Support |  |  | 37 | 2010-05-06 | 0
TGz | ExtendedCapabilities | IEEE Std 802.11-2020 | 9.4.2.26 | Table 9-153 | 38 | TDLS Prohibited |  | 187 | Allocate | Successful | Menzo Wentink | TDLS Prohibited |  |  | 38 | 2010-05-06 | 0
TGz | ExtendedCapabilities | IEEE Std 802.11-2020 | 9.4.2.26 | Table 9-153 | 39 | TDLS Channel Switching Prohibited |  | 188 | Allocate | Successful | Menzo Wentink | TDLS Channel Switching Prohibited |  |  | 39 | 2010-05-06 | 0
TGz | PublicActionFrames | IEEE Std 802.11-2020 | 9.6.7.1 | Table 9-364 | 14 | TDLS Discovery Response |  | 192 | Allocate | Successful | Menzo Wentink | TDLS Discovery Response |  |  | 14 | 2010-05-13 | 0
TGz | ReasonCodes | IEEE Std 802.11-2020 | 9.4.1.7 | Table 9-49 | 25 | TDLS_PEER_UNREACHABLE | TDLS direct link teardown due to TDLS peer STA unreachable via the TDLS direct link | 111 | Allocate | Successful | Menzo Wentink |  |  | TDLS direct link teardown due to TDLS peer STA unreachable via the TDLS direct link | 25 | 2009-06-26 | 0
TGz | ReasonCodes | IEEE Std 802.11-2020 | 9.4.1.7 | Table 9-49 | 26 | TDLS_UNSPECIFIED_REASON | TDLS direct link teardown for unspecified reason | 112 | Allocate | Successful | Menzo Wentink |  |  | TDLS direct link teardown for unspecified reason | 26 | 2009-06-26 | 0
TGz | StatusCodes | IEEE Std 802.11-2020 | 9.4.1.9 | Table 9-50 | 2 |  | TDLS Wakeup Schedule rejected but alternative schedule provided | 113 | Allocate | Successful | Menzo Wentink |  |  | TDLS Wakeup Schedule rejected but alternative schedule provided | 2 | 2009-06-26 | 0
TGz | StatusCodes | IEEE Std 802.11-2020 | 9.4.1.9 | Table 9-50 | 3 |  | TDLS Wakeup Schedule rejected | 114 | Allocate | Successful | Menzo Wentink |  |  | TDLS Wakeup Schedule rejected | 3 | 2009-06-26 | 0
TGz | StatusCodes | IEEE Std 802.11-2020 | 9.4.1.9 | Table 9-50 | 5 |  | Security disabled | 116 | Allocate | Successful | Menzo Wentink |  |  | Security disabled | 5 | 2009-06-26 | 0
TGz | StatusCodes | IEEE Std 802.11-2020 | 9.4.1.9 | Table 9-50 | 6 |  | Unacceptable Lifetime | 117 | Allocate | Successful | Menzo Wentink |  |  | Unacceptable Lifetime | 6 | 2009-06-26 | 0
TGz | StatusCodes | IEEE Std 802.11-2020 | 9.4.1.9 | Table 9-50 | 7 |  | Not in BSS | 161 | Allocate | Successful | Menzo Wentink |  |  | Not in BSS | 7 | 2009-07-13 | 0
TGz | StatusCodes | IEEE Std 802.11-2020 | 9.4.1.9 | Table 9-50 | 72 |  | Invalid contents of RSNIE

## WG
Allocations for Group WG |  |  | Return to TOC
Group | Resource | Ref Doc | Ref Subclause | Ref Location | Value | Name | Description | TransactionID | Type | Status | User | Name | Req Value | Description | Allocated Value | Requested | Differs? | Reason
WG | AKMSuiteSelectors | IEEE Std 802.11-2020 | 9.4.2.24.3 | Table 9-151 | 0 |  | Authentication Type: Reserved Key Management Type: Reserved KeyDerivType:Reserved
WG | AKMSuiteSelectors | IEEE Std 802.11-2020 | 9.4.2.24.3 | Table 9-151 | 1 |  | Authentication Type: Authentication negotiated over IEEE 802.1X or using PMKSA caching – RSNA default Key Management Type: RSNA key management or using PMKSA caching – RSNA default KeyDerivType:PRF
WG | AKMSuiteSelectors | IEEE Std 802.11-2020 | 9.4.2.24.3 | Table 9-151 | 2 |  | Authentication Type: PSK Key Management Type: RSNA key management, using PSK KeyDerivType:PRF
WG | AKMSuiteSelectors | IEEE Std 802.11-2020 | 9.4.2.24.3 | Table 9-151 | 18 | Opportunistic Wireless Encryption | Reserved for use by IETF (RFC 8110) | 920 | Allocate | Successful | Adrian Stephens |  |  | Reserved for use by IETF | 18 | 2016-08-01 10:43 | 0
WG | AuthenticationAlgorithmNumbers | IEEE Std 802.11-2020 | 9.4.1.1 |  | 0 | Open System
WG | AuthenticationAlgorithmNumbers | IEEE Std 802.11-2020 | 9.4.1.1 |  | 1 | Shared Key
WG | AuthenticationAlgorithmNumbers | IEEE Std 802.11-2020 | 9.4.1.1 |  | 2 | Fast BSS Transition
WG | Capabilities | IEEE Std 802.11-2020 | 9.4.1.4 | Figure 9-85 | 0 | ESS |  | 656 | Allocate | Successful | Adrian Stephens | DMG Parameters |  | The DMG Parameters field re-defines bits 0-7 of the Capability Information field for DMG STAs. This is present in IEEE Std 802.11ad-2012. |  | 2014-03-16 03:27 | 0
WG | Capabilities | IEEE Std 802.11-2020 | 9.4.1.4 | Figure 9-85 | 1 | IBSS |  | 656 | Allocate | Successful | Adrian Stephens | DMG Parameters |  | The DMG Parameters field re-defines bits 0-7 of the Capability Information field for DMG STAs. This is present in IEEE Std 802.11ad-2012. |  | 2014-03-16 03:27 | 0
WG | Capabilities | IEEE Std 802.11-2020 | 9.4.1.4 | Figure 9-85 | 2 | CF Pollable |  | 656 | Allocate | Successful | Adrian Stephens | DMG Parameters |  | The DMG Parameters field re-defines bits 0-7 of the Capability Information field for DMG STAs. This is present in IEEE Std 802.11ad-2012. |  | 2014-03-16 03:27 | 0
WG | Capabilities | IEEE Std 802.11-2020 | 9.4.1.4 | Figure 9-85 | 3 | CF Poll Request |  | 656 | Allocate | Successful | Adrian Stephens | DMG Parameters |  | The DMG Parameters field re-defines bits 0-7 of the Capability Information field for DMG STAs. This is present in IEEE Std 802.11ad-2012. |  | 2014-03-16 03:27 | 0
WG | Capabilities | IEEE Std 802.11-2020 | 9.4.1.4 | Figure 9-85 | 4 | Privacy |  | 656 | Allocate | Successful | Adrian Stephens | DMG Parameters |  | The DMG Parameters field re-defines bits 0-7 of the Capability Information field for DMG STAs. This is present in IEEE Std 802.11ad-2012. |  | 2014-03-16 03:27 | 0
WG | Capabilities | IEEE Std 802.11-2020 | 9.4.1.4 | Figure 9-85 | 5 | Short preamble |  | 656 | Allocate | Successful | Adrian Stephens | DMG Parameters |  | The DMG Parameters field re-defines bits 0-7 of the Capability Information field for DMG STAs. This is present in IEEE Std 802.11ad-2012. |  | 2014-03-16 03:27 | 0
WG | Capabilities | IEEE Std 802.11-2020 | 9.4.1.4 | Figure 9-85 | 6 | PBCC |  | 656 | Allocate | Successful | Adrian Stephens | DMG Parameters |  | The DMG Parameters field re-defines bits 0-7 of the Capability Information field for DMG STAs. This is present in IEEE Std 802.11ad-2012. |  | 2014-03-16 03:27 | 0
WG | Categories | IEEE Std 802.11-2020 | 9.4.1.11 | Table 9-51 | 0 | Spectrum management
WG | Categories | IEEE Std 802.11-2020 | 9.4.1.11 | Table 9-51 | 1 | QoS
WG | Categories | IEEE Std 802.11-2020 | 9.4.1.11 | Table 9-51 | 2 | DLS
WG | Categories | IEEE Std 802.11-2020 | 9.4.1.11 | Table 9-51 | 3 | Block Ack
WG | Categories | IEEE Std 802.11-2020 | 9.4.1.11 | Table 9-51 | 127 | Vendor-specific
WG | CipherSuiteSelectors | IEEE Std 802.11-2020 | 9.4.2.24.2 | Table 9-149 | 0 |  | Use group cipher suite
WG | CipherSuiteSelectors | IEEE Std 802.11-2020 | 9.4.2.24.2 | Table 9-149 | 1 |  | WEP-40
WG | CipherSuiteSelectors | IEEE Std 802.11-2020 | 9.4.2.24.2 | Table 9-149 | 2 |  | TKIP
WG | CipherSuiteSelectors | IEEE Std 802.11-2020 | 9.4.2.24.2 | Table 9-149 | 4 |  | CCMP - default in an RSNA
WG | CipherSuiteSelectors | IEEE Std 802.11-2020 | 9.4.2.24.2 | Table 9-149 | 5 |  | WEP-104
WG | ControlSubTypes | IEEE Std 802.11-2020 | 9.2.4.1.3 | Table 9-1 | 8 | Block Ack Request (BlockAckReq)
WG | ControlSubTypes | IEEE Std 802.11-2020 | 9.2.4.1.3 | Table 9-1 | 9 | Block Ack (BlockAck)
WG | ControlSubTypes | IEEE Std 802.11-2020 | 9.2.4.1.3 | Table 9-1 | 10 | PS-Poll
WG | ControlSubTypes | IEEE Std 802.11-2020 | 9.2.4.1.3 | Table 9-1 | 11 | RTS
WG | ControlSubTypes | IEEE Std 802.11-2020 | 9.2.4.1.3 | Table 9-1 | 12 | CTS
WG | ControlSubTypes | IEEE Std 802.11-2020 | 9.2.4.1.3 | Table 9-1 | 13 | ACK
WG | ControlSubTypes | IEEE Std 802.11-2020 | 9.2.4.1.3 | Table 9-1 | 14 | CF-End
WG | ControlSubTypes | IEEE Std 802.11-2020 | 9.2.4.1.3 | Table 9-1 | 15 | CF-End + CF-Ack
WG | DataSubTypes | IEEE Std 802.11-2020 | 9.2.4.1.3 | Table 9-1 | 0 | Data
WG | DataSubTypes | IEEE Std 802.11-2020 | 9.2.4.1.3 | Table 9-1 | 1 | Data + CF-Ack
WG | DataSubTypes | IEEE Std 802.11-2020 | 9.2.4.1.3 | Table 9-1 | 2 | Data + CF-Poll
WG | DataSubTypes | IEEE Std 802.11-2020 | 9.2.4.1.3 | Table 9-1 | 3 | Data + CF-Ack + CF-Poll
WG | DataSubTypes | IEEE Std 802.11-2020 | 9.2.4.1.3 | Table 9-1 | 4 | Null (no data)
WG | DataSubTypes | IEEE Std 802.11-2020 | 9.2.4.1.3 | Table 9-1 | 5 | CF-Ack (no data)
WG | DataSubTypes | IEEE Std 802.11-2020 | 9.2.4.1.3 | Table 9-1 | 6 | CF-Poll (no data)
WG | DataSubTypes | IEEE Std 802.11-2020 | 9.2.4.1.3 | Table 9-1 | 7 | CF-Ack + CF-Poll (no data)
WG | DataSubTypes | IEEE Std 802.11-2020 | 9.2.4.1.3 | Table 9-1 | 8 | QoS Data
WG | DataSubTypes | IEEE Std 802.11-2020 | 9.2.4.1.3 | Table 9-1 | 9 | QoS Data + CF-Ack
WG | DataSubTypes | IEEE Std 802.11-2020 | 9.2.4.1.3 | Table 9-1 | 10 | QoS Data + CF-Poll
WG | DataSubTypes | IEEE Std 802.11-2020 | 9.2.4.1.3 | Table 9-1 | 11 | QoS Data + CF-Ack + CF-Poll
WG | DataSubTypes | IEEE Std 802.11-2020 | 9.2.4.1.3 | Table 9-1 | 12 | QoS Null (no data)
WG | DataSubTypes | IEEE Std 802.11-2020 | 9.2.4.1.3 | Table 9-1 | 14 | QoS CF-Poll (no data)
WG | DataSubTypes | IEEE Std 802.11-2020 | 9.2.4.1.3 | Table 9-1 | 15 | QoS CF-Ack + CF-Poll (no data)
WG | Element ID Extension 1 | IEEE Std 802.11-2020 | 9.4.2.1 | Table 9-92 | 32 | Diffie-Hellman Parameter | Reserved for use by IETF (RFC 8110) | 921 | Rename | Successful | Adrian Stephens |  |  | Reserved for use by IETF |  | 2016-09-02 09:50 | 0 | Previous name: OWE
WG | ElementIDs | IEEE Std 802.11-2020 | 9.4.2.1 | Table 9-92 | 0 | SSID
WG | ElementIDs | IEEE Std 802.11-2020 | 9.4.2.1 | Table 9-92 | 1 | Supported Rates
WG | ElementIDs | IEEE Std 802.11-2020 | 9.4.2.1 | Table 9-92 | 3 | DS Parameter Set
WG | ElementIDs | IEEE Std 802.11-2020 | 9.4.2.1 | Table 9-92 | 4 | CF Parameter Set
WG | ElementIDs | IEEE Std 802.11-2020 | 9.4.2.1 | Table 9-92 | 5 | TIM
WG | ElementIDs | IEEE Std 802.11-2020 | 9.4.2.1 | Table 9-92 | 6 | IBSS Parameter Set
WG | ElementIDs | IEEE Std 802.11-2020 | 9.4.2.1 | Table 9-92 | 7 | Country
WG | ElementIDs | IEEE Std 802.11-2020 | 9.4.2.1 | Table 9-92 | 10 | Request
WG | ElementIDs | IEEE Std 802.11-2020 | 9.4.2.1 | Table 9-92 | 11 | QBSS Load
WG | ElementIDs | IEEE Std 802.11-2020 | 9.4.2.1 | Table 9-92 | 12 | EDCA Parameter Set
WG | ElementIDs | IEEE Std 802.11-2020 | 9.4.2.1 | Table 9-92 | 13 | Traffic Specification
WG | ElementIDs | IEEE Std 802.11-2020 | 9.4.2.1 | Table 9-92 | 14 | Traffic Classification
WG | ElementIDs | IEEE Std 802.11-2020 | 9.4.2.1 | Table 9-92 | 15 | Schedule
WG | ElementIDs | IEEE Std 802.11-2020 | 9.4.2.1 | Table 9-92 | 16 | Challenge Text
WG | ElementIDs | IEEE Std 802.11-2020 | 9.4.2.1 | Table 9-92 | 17 | Reserved for challenge text extension
WG | ElementIDs | IEEE Std 802.11-2020 | 9.4.2.1 | Table 9-92 | 18 | Reserved for challenge text extension
WG | ElementIDs | IEEE Std 802.11-2020 | 9.4.2.1 | Table 9-92 | 19 | Reserved for challenge text extension
WG | ElementIDs | IEEE Std 802.11-2020 | 9.4.2.1 | Table 9-92 | 20 | Reserved for challenge text extension
WG | ElementIDs | IEEE Std 802.11-2020 | 9.4.2.1 | Table 9-92 | 21 | Reserved for challenge text extension
WG | ElementIDs | IEEE Std 802.11-2020 | 9.4.2.1 | Table 9-92 | 22 | Reserved for challenge text extension
WG | ElementIDs | IEEE Std 802.11-2020 | 9.4.2.1 | Table 9-92 | 23 | Reserved for challenge text extension
WG | ElementIDs | IEEE Std 802.11-2020 | 9.4.2.1 | Table 9-92 | 24 | Reserved for challenge text extension
WG | ElementIDs | IEEE Std 802.11-2020 | 9.4.2.1 | Table 9-92 | 25 | Reserved for challenge text extension
WG | ElementIDs | IEEE Std 802.11-2020 | 9.4.2.1 | Table 9-92 | 26 | Reserved for challenge text extension
WG | ElementIDs | IEEE Std 802.11-2020 | 9.4.2.1 | Table 9-92 | 27 | Reserved for challenge text extension
WG | ElementIDs | IEEE Std 802.11-2020 | 9.4.2.1 | Table 9-92 | 28 | Reserved for challenge text extension
WG | ElementIDs | IEEE Std 802.11-2020 | 9.4.2.1 | Table 9-92 | 29 | Reserved for challenge text extension
WG | ElementIDs | IEEE Std 802.11-2020 | 9.4.2.1 | Table 9-92 | 30 | Reserved for challenge text extension
WG | ElementIDs | IEEE Std 802.11-2020 | 9.4.2.1 | Table 9-92 | 31 | Reserved for challenge text extension
WG | ElementIDs | IEEE Std 802.11-2020 | 9.4.2.1 | Table 9-92 | 42 | NonERP Indication
WG | ElementIDs | IEEE Std 802.11-2020 | 9.4.2.1 | Table 9-92 | 43 | TS Delay
WG | ElementIDs | IEEE Std 802.11-2020 | 9.4.2.1 | Table 9-92 | 44 | TCLAS Processing
WG | ElementIDs | IEEE Std 802.11-2020 | 9.4.2.1 | Table 9-92 | 46 | QoS Capabilities
WG | ElementIDs | IEEE Std 802.11-2020 | 9.4.2.1 | Table 9-92 | 47 | Broadcom Proprietary
WG | ElementIDs | IEEE Std 802.11-2020 | 9.4.2.1 | Table 9-92 | 48 | Robust Security Network
WG | ElementIDs | IEEE Std 802.11-2020 | 9.4.2.1 | Table 9-92 | 49 | 802.15 Coexistence
WG | ElementIDs | IEEE Std 802.11-2020 | 9.4.2.1 | Table 9-92 | 50 | Extended supported rates
WG | ElementIDs | IEEE Std 802.11-2020 | 9.4.2.1 | Table 9-92 | 127 | Extended Capability
WG | ElementIDs | IEEE Std 802.11-2020 | 9.4.2.1 | Table 9-92 | 221 | Vendor specific
WG | FrameTypes | IEEE Std 802.11-2020 | 9.2.4.1.3 | Table 9-1 | 0 | Management | Management frames
WG | FrameTypes | IEEE Std 802.11-2020 | 9.2.4.1.3 | Table 9-1 | 1 | Control | Control frames
WG | FrameTypes | IEEE Std 802.11-2020 | 9.2.4.1.3 | Table 9-1 | 2 | Data | Data frames
WG | ManagementSubTypes | IEEE Std 802.11-2020 | 9.2.4.1.3 | Table 9-1 | 0 | Association request
WG | ManagementSubTypes | IEEE Std 802.11-2020 | 9.2.4.1.3 | Table 9-1 | 1 | Association response
WG | ManagementSubTypes | IEEE Std 802.11-2020 | 9.2.4.1.3 | Table 9-1 | 2 | Reassociation request
WG | ManagementSubTypes | IEEE Std 802.11-2020 | 9.2.4.1.3 | Table 9-1 | 3 | Reassociation response
WG | ManagementSubTypes | IEEE Std 802.11-2020 | 9.2.4.1.3 | Table 9-1 | 4 | Probe request
WG | ManagementSubTypes | IEEE Std 802.11-2020 | 9.2.4.1.3 | Table 9-1 | 5 | Probe response
WG | ManagementSubTypes | IEEE Std 802.11-2020 | 9.2.4.1.3 | Table 9-1 | 8 | Beacon
WG | ManagementSubTypes | IEEE Std 802.11-2020 | 9.2.4.1.3 | Table 9-1 | 9 | ATIM
WG | ManagementSubTypes | IEEE Std 802.11-2020 | 9.2.4.1.3 | Table 9-1 | 10 | Disassociation
WG | ManagementSubTypes | IEEE Std 802.11-2020 | 9.2.4.1.3 | Table 9-1 | 11 | Authentication
WG | ManagementSubTypes | IEEE Std 802.11-2020 | 9.2.4.1.3 | Table 9-1 | 12 | Deauthentication
WG | ManagementSubTypes | IEEE Std 802.11-2020 | 9.2.4.1.3 | Table 9-1 | 13 | Action
WG | OperatingClassesGlobal | IEEE Std 802.11-2020 | E.1 | Table E-4 | 81
WG | OperatingClassesGlobal | IEEE Std 802.11-2020 | E.1 | Table E-4 | 82
WG | OperatingClassesGlobal | IEEE Std 802.11-2020 | E.1 | Table E-4 | 83
WG | OperatingClassesGlobal | IEEE Std 802.11-2020 | E.1 | Table E-4 | 84
WG | OperatingClassesGlobal | IEEE Std 802.11-2020 | E.1 | Table E-4 | 94
WG | OperatingClassesGlobal | IEEE Std 802.11-2020 | E.1 | Table E-4 | 95
WG | OperatingClassesGlobal | IEEE Std 802.11-2020 | E.1 | Table E-4 | 96
WG | OperatingClassesGlobal | IEEE Std 802.11-2020 | E.1 | Table E-4 | 101
WG | OperatingClassesGlobal | IEEE Std 802.11-2020 | E.1 | Table E-4 | 102
WG | OperatingClassesGlobal | IEEE Std 802.11-2020 | E.1 | Table E-4 | 103
WG | OperatingClassesGlobal | IEEE Std 802.11-2020 | E.1 | Table E-4 | 104
WG | OperatingClassesGlobal | IEEE Std 802.11-2020 | E.1 | Table E-4 | 105
WG | OperatingClassesGlobal | IEEE Std 802.11-2020 | E.1 | Table E-4 | 106
WG | OperatingClassesGlobal | IEEE Std 802.11-2020 | E.1 | Table E-4 | 107
WG | OperatingClassesGlobal | IEEE Std 802.11-2020 | E.1 | Table E-4 | 108
WG | OperatingClassesGlobal | IEEE Std 802.11-2020 | E.1 | Table E-4 | 109
WG | OperatingClassesGlobal | IEEE Std 802.11-2020 | E.1 | Table E-4 | 110
WG | OperatingClassesGlobal | IEEE Std 802.11-2020 | E.1 | Table E-4 | 111
WG | OperatingClassesGlobal | IEEE Std 802.11-2020 | E.1 | Table E-4 | 112
WG | OperatingClassesGlobal | IEEE Std 802.11-2020 | E.1 | Table E-4 | 113
WG | OperatingClassesGlobal | IEEE Std 802.11-2020 | E.1 | Table E-4 | 114
WG | OperatingClassesGlobal | IEEE Std 802.11-2020 | E.1 | Table E-4 | 115
WG | OperatingClassesGlobal | IEEE Std 802.11-2020 | E.1 | Table E-4 | 116
WG | OperatingClassesGlobal | IEEE Std 802.11-2020 | E.1 | Table E-4 | 117
WG | OperatingClassesGlobal | IEEE Std 802.11-2020 | E.1 | Table E-4 | 118
WG | OperatingClassesGlobal | IEEE Std 802.11-2020 | E.1 | Table E-4 | 119
WG | OperatingClassesGlobal | IEEE Std 802.11-2020 | E.1 | Table E-4 | 120
WG | OperatingClassesGlobal | IEEE Std 802.11-2020 | E.1 | Table E-4 | 121
WG | OperatingClassesGlobal | IEEE Std 802.11-2020 | E.1 | Table E-4 | 122
WG | OperatingClassesGlobal | IEEE Std 802.11-2020 | E.1 | Table E-4 | 123
WG | OperatingClassesGlobal | IEEE Std 802.11-2020 | E.1 | Table E-4 | 124
WG | OperatingClassesGlobal | IEEE Std 802.11-2020 | E.1 | Table E-4 | 125
WG | OperatingClassesGlobal | IEEE Std 802.11-2020 | E.1 | Table E-4 | 126
WG | OperatingClassesGlobal | IEEE Std 802.11-2020 | E.1 | Table E-4 | 127
WG | OperatingClassesInEurope | IEEE Std 802.11-2020 | E.1 | Table E-2 | 1
WG | OperatingClassesInEurope | IEEE Std 802.11-2020 | E.1 | Table E-2 | 2
WG | OperatingClassesInEurope | IEEE Std 802.11-2020 | E.1 | Table E-2 | 3
WG | OperatingClassesInJapan | IEEE Std 802.11-2020 | E.1 | Table E-3 | 1
WG | OperatingClassesInJapan | IEEE Std 802.11-2020 | E.1 | Table E-3 | 2
WG | OperatingClassesInJapan | IEEE Std 802.11-2020 | E.1 | Table E-3 | 3
WG | OperatingClassesInJapan | IEEE Std 802.11-2020 | E.1 | Table E-3 | 4
WG | OperatingClassesInJapan | IEEE Std 802.11-2020 | E.1 | Table E-3 | 5
WG | OperatingClassesInJapan | IEEE Std 802.11-2020 | E.1 | Table E-3 | 6
WG | OperatingClassesInJapan | IEEE Std 802.11-2020 | E.1 | Table E-3 | 7
WG | OperatingClassesInJapan | IEEE Std 802.11-2020 | E.1 | Table E-3 | 8
WG | OperatingClassesInJapan | IEEE Std 802.11-2020 | E.1 | Table E-3 | 9
WG | OperatingClassesInJapan | IEEE Std 802.11-2020 | E.1 | Table E-3 | 10
WG | OperatingClassesInJapan | IEEE Std 802.11-2020 | E.1 | Table E-3 | 11
WG | OperatingClassesInJapan | IEEE Std 802.11-2020 | E.1 | Table E-3 | 12
WG | OperatingClassesInJapan | IEEE Std 802.11-2020 | E.1 | Table E-3 | 13
WG | OperatingClassesInJapan | IEEE Std 802.11-2020 | E.1 | Table E-3 | 14
WG | OperatingClassesInJapan | IEEE Std 802.11-2020 | E.1 | Table E-3 | 15
WG | OperatingClassesInJapan | IEEE Std 802.11-2020 | E.1 | Table E-3 | 16
WG | OperatingClassesInJapan | IEEE Std 802.11-2020 | E.1 | Table E-3 | 17
WG | OperatingClassesInJapan | IEEE Std 802.11-2020 | E.1 | Table E-3 | 18
WG | OperatingClassesInJapan | IEEE Std 802.11-2020 | E.1 | Table E-3 | 19
WG | OperatingClassesInJapan | IEEE Std 802.11-2020 | E.1 | Table E-3 | 20
WG | OperatingClassesInJapan | IEEE Std 802.11-2020 | E.1 | Table E-3 | 21
WG | OperatingClassesInJapan | IEEE Std 802.11-2020 | E.1 | Table E-3 | 22
WG | OperatingClassesInJapan | IEEE Std 802.11-2020 | E.1 | Table E-3 | 23
WG | OperatingClassesInJapan | IEEE Std 802.11-2020 | E.1 | Table E-3 | 24
WG | OperatingClassesInJapan | IEEE Std 802.11-2020 | E.1 | Table E-3 | 25
WG | OperatingClassesInJapan | IEEE Std 802.11-2020 | E.1 | Table E-3 | 26
WG | OperatingClassesInJapan | IEEE Std 802.11-2020 | E.1 | Table E-3 | 27
WG | OperatingClassesInJapan | IEEE Std 802.11-2020 | E.1 | Table E-3 | 28
WG | OperatingClassesInJapan | IEEE Std 802.11-2020 | E.1 | Table E-3 | 29
WG | OperatingClassesInUSA | IEEE Std 802.11-2020 | E.1 | Table E-1 | 1
WG | OperatingClassesInUSA | IEEE Std 802.11-2020 | E.1 | Table E-1 | 2
WG | OperatingClassesInUSA | IEEE Std 802.11-2020 | E.1 | Table E-1 | 3
WG | OperatingClassesInUSA | IEEE Std 802.11-2020 | E.1 | Table E-1 | 4
WG | OperatingClassesInUSA | IEEE Std 802.11-2020 | E.1 | Table E-1 | 5
WG | OperatingClassesInUSA | IEEE Std 802.11-2020 | E.1 | Table E-1 | 6
WG | OperatingClassesInUSA | IEEE Std 802.11-2020 | E.1 | Table E-1 | 7
WG | OperatingClassesInUSA | IEEE Std 802.11-2020 | E.1 | Table E-1 | 8
WG | OperatingClassesInUSA | IEEE Std 802.11-2020 | E.1 | Table E-1 | 9
WG | OperatingClassesInUSA | IEEE Std 802.11-2020 | E.1 | Table E-1 | 10
WG | OperatingClassesInUSA | IEEE Std 802.11-2020 | E.1 | Table E-1 | 11
WG | ReasonCodes | IEEE Std 802.11-2020 | 9.4.1.7 | Table 9-49 | 0 | Reserved | Reserved
WG | ReasonCodes | IEEE Std 802.11-2020 | 9.4.1.7 | Table 9-49 | 1 | UNSPECIFIED_REASON | Unspecified reason
WG | ReasonCodes | IEEE Std 802.11-2020 | 9.4.1.7 | Table 9-49 | 2 | INVALID_AUTHENTICATION | Previous authentication no longer valid
WG | ReasonCodes | IEEE Std 802.11-2020 | 9.4.1.7 | Table 9-49 | 3 | LEAVING_NETWORK_DEAUTH | Deauthenticated because sending station is leaving (or has left) the IBSS or ESS
WG | ReasonCodes | IEEE Std 802.11-2020 | 9.4.1.7 | Table 9-49 | 4 | REASON_INACTIVITY | Disassociated due to inactivity
WG | ReasonCodes | IEEE Std 802.11-2020 | 9.4.1.7 | Table 9-49 | 5 | NO_MORE_STAS | Disassociated because AP is unable to handle all currently associated STA
WG | ReasonCodes | IEEE Std 802.11-2020 | 9.4.1.7 | Table 9-49 | 6 | INVALID_CLASS2_FRAME | Class 2 frame received from non-authenticated station
WG | ReasonCodes | IEEE Std 802.11-2020 | 9.4.1.7 | Table 9-49 | 7 | INVALID_CLASS3_FRAME | Class 3 frame received from non-authenticated station
WG | ReasonCodes | IEEE Std 802.11-2020 | 9.4.1.7 | Table 9-49 | 8 | LEAVING_NETWORK_DISASSOC | Disassociated because sending station is leaving (or has left) the BSS
WG | ReasonCodes | IEEE Std 802.11-2020 | 9.4.1.7 | Table 9-49 | 9 | NOT_AUTHENTICATED | Station requesting (re)association is not authenticated with responding station
WG | RSNCapabilities | IEEE Std 802.11-2020 | 9.4.2.24.4 | Figure 9-289 | 0 |  | Pre-Auth
WG | RSNCapabilities | IEEE Std 802.11-2020 | 9.4.2.24.4 | Figure 9-289 | 1 |  | No Pairwise
WG | RSNCapabilities | IEEE Std 802.11-2020 | 9.4.2.24.4 | Figure 9-289 | 2 |  | PTKSA Replay Counter
WG | RSNCapabilities | IEEE Std 802.11-2020 | 9.4.2.24.4 | Figure 9-289 | 3 |  | PTKSA Replay Counter
WG | RSNCapabilities | IEEE Std 802.11-2020 | 9.4.2.24.4 | Figure 9-289 | 4 |  | GTKSA Replay Counter
WG | RSNCapabilities | IEEE Std 802.11-2020 | 9.4.2.24.4 | Figure 9-289 | 5 |  | GTKSA Replay Counter
WG | RSNCapabilities | IEEE Std 802.11-2020 | 9.4.2.24.4 | Figure 9-289 | 9 |  | Peerkey Enabled
WG | SpectrumManagementActionFrames | IEEE Std 802.11-2020 | 9.6.2.1 | Table 9-346 | 0 | Measurement Report
WG | SpectrumManagementActionFrames | IEEE Std 802.11-2020 | 9.6.2.1 | Table 9-346 | 1 | Measurement Report
WG | SpectrumManagementActionFrames | IEEE Std 802.11-2020 | 9.6.2.1 | Table 9-346 | 2 | TPC Report
WG | SpectrumManagementActionFrames | IEEE Std 802.11-2020 | 9.6.2.1 | Table 9-346 | 3 | TPC Report
WG | SpectrumManagementActionFrames | IEEE Std 802.11-2020 | 9.6.2.1 | Table 9-346 | 4 | Channel Switch Announcement
WG | StatusCodes | IEEE Std 802.11-2020 | 9.4.1.9 | Table 9-50 | 0 | SUCCESS | Successful
WG | StatusCodes | IEEE Std 802.11-2020 | 9.4.1.9 | Table 9-50 | 1 | REFUSED, REFUSED_REASON_UNSPECIFIED | Unspecified failure
WG | StatusCodes | IEEE Std 802.11-2020 | 9.4.1.9 | Table 9-50 | 10 | REFUSED_CAPABILITIES_MISMATCH | Cannot support all requested capabilities in the capability information field
WG | StatusCodes | IEEE Std 802.11-2020 | 9.4.1.9 | Table 9-50 | 11 |  | Reassociation denied due to inability to confirm that association exists
WG | StatusCodes | IEEE Std 802.11-2020 | 9.4.1.9 | Table 9-50 | 12 |  | Association denied due to reason outside the scope of this standard
WG | StatusCodes | IEEE Std 802.11-2020 | 9.4.1.9 | Table 9-50 | 13 |  | Responding station does not support the specified authentication algorithm
WG | StatusCodes | IEEE Std 802.11-2020 | 9.4.1.9 | Table 9-50 | 14 |  | Received an authentication frame with authentication transaction sequence number out of expected sequence
WG | StatusCodes | IEEE Std 802.11-2020 | 9.4.1.9 | Table 9-50 | 15 |  | Authentication rejected because of challenge failure
WG | StatusCodes | IEEE Std 802.11-2020 | 9.4.1.9 | Table 9-50 | 16 |  | Authentication rejected due to timeout waiting for next frame in sequence
WG | StatusCodes | IEEE Std 802.11-2020 | 9.4.1.9 | Table 9-50 | 17 |  | Association denied because AP is unable to handle additional associated STA
WG | StatusCodes | IEEE Std 802.11-2020 | 9.4.1.9 | Table 9-50 | 18 | REFUSED_BASIC_RATES_MISMATCH | Association denied due to requesting station not supporting all of the data rates in the BSSBasicRateSet parameter
WG | StatusCodes | IEEE Std 802.11-2020 | 9.4.1.9 | Table 9-50 | 19 |  | Association denied due to requesting station not supporting the short preamble option

## WG (not published)
Allocations for Group WG (not published) |  |  | Return to TOC
Group | Resource | Ref Doc | Ref Subclause | Ref Location | Value | Name | Description | TransactionID | Type | Status | User | Name | Req Value | Description | Allocated Value | Requested | Differs? | Reason
WG (not published) | ElementIDs | IEEE Std 802.11-2020 | 9.4.2.1 | Table 9-92 | 128 | Agere proprietary
WG (not published) | ElementIDs | IEEE Std 802.11-2020 | 9.4.2.1 | Table 9-92 | 129 | Agere proprietary
WG (not published) | ElementIDs | IEEE Std 802.11-2020 | 9.4.2.1 | Table 9-92 | 133 | Cisco proprietary
WG (not published) | ElementIDs | IEEE Std 802.11-2020 | 9.4.2.1 | Table 9-92 | 134 | Cisco proprietary
WG (not published) | ElementIDs | IEEE Std 802.11-2020 | 9.4.2.1 | Table 9-92 | 135 | Cisco proprietary
WG (not published) | ElementIDs | IEEE Std 802.11-2020 | 9.4.2.1 | Table 9-92 | 136 | Cisco proprietary
WG (not published) | ElementIDs | IEEE Std 802.11-2020 | 9.4.2.1 | Table 9-92 | 149 | Cisco proprietary
WG (not published) | ElementIDs | IEEE Std 802.11-2020 | 9.4.2.1 | Table 9-92 | 150 | Cisco proprietary
WG (not published) | ElementIDs | IEEE Std 802.11-2020 | 9.4.2.1 | Table 9-92 | 155 | Cisco proprietary
WG (not published) | ElementIDs | IEEE Std 802.11-2020 | 9.4.2.1 | Table 9-92 | 156 | Cisco proprietary
WG (not published) | ElementIDs | IEEE Std 802.11-2020 | 9.4.2.1 | Table 9-92 | 173 | Symbol proprietary
WG (not published) | ElementIDs | IEEE Std 802.11-2020 | 9.4.2.1 | Table 9-92 | 176 | Symbol proprietary
WG (not published) | ElementIDs | IEEE Std 802.11-2020 | 9.4.2.1 | Table 9-92 | 178 | Symbol proprietary
WG (not published) | ElementIDs | IEEE Std 802.11-2020 | 9.4.2.1 | Table 9-92 | 179 | Symbol proprietary
WG (not published) | ElementIDs | IEEE Std 802.11-2020 | 9.4.2.1 | Table 9-92 | 219 | Philips proprietary
WG (Not Published) | OperatingClassesGlobal | IEEE Std 802.11-2020 | E.1 | Table E-4 | 192
WG (Not Published) | OperatingClassesGlobal | IEEE Std 802.11-2020 | E.1 | Table E-4 | 193
WG (Not Published) | OperatingClassesGlobal | IEEE Std 802.11-2020 | E.1 | Table E-4 | 194
WG (Not Published) | OperatingClassesGlobal | IEEE Std 802.11-2020 | E.1 | Table E-4 | 195
WG (Not Published) | OperatingClassesGlobal | IEEE Std 802.11-2020 | E.1 | Table E-4 | 196
WG (Not Published) | OperatingClassesGlobal | IEEE Std 802.11-2020 | E.1 | Table E-4 | 197
WG (Not Published) | OperatingClassesGlobal | IEEE Std 802.11-2020 | E.1 | Table E-4 | 198
WG (Not Published) | OperatingClassesGlobal | IEEE Std 802.11-2020 | E.1 | Table E-4 | 199
WG (Not Published) | OperatingClassesGlobal | IEEE Std 802.11-2020 | E.1 | Table E-4 | 200
WG (Not Published) | OperatingClassesGlobal | IEEE Std 802.11-2020 | E.1 | Table E-4 | 201
WG (Not Published) | OperatingClassesGlobal | IEEE Std 802.11-2020 | E.1 | Table E-4 | 202
WG (Not Published) | OperatingClassesGlobal | IEEE Std 802.11-2020 | E.1 | Table E-4 | 203
WG (Not Published) | OperatingClassesGlobal | IEEE Std 802.11-2020 | E.1 | Table E-4 | 204
WG (Not Published) | OperatingClassesGlobal | IEEE Std 802.11-2020 | E.1 | Table E-4 | 205
WG (Not Published) | OperatingClassesGlobal | IEEE Std 802.11-2020 | E.1 | Table E-4 | 206
WG (Not Published) | OperatingClassesGlobal | IEEE Std 802.11-2020 | E.1 | Table E-4 | 207
WG (Not Published) | OperatingClassesGlobal | IEEE Std 802.11-2020 | E.1 | Table E-4 | 208
WG (Not Published) | OperatingClassesGlobal | IEEE Std 802.11-2020 | E.1 | Table E-4 | 209
WG (Not Published) | OperatingClassesGlobal | IEEE Std 802.11-2020 | E.1 | Table E-4 | 210
WG (Not Published) | OperatingClassesGlobal | IEEE Std 802.11-2020 | E.1 | Table E-4 | 211
WG (Not Published) | OperatingClassesGlobal | IEEE Std 802.11-2020 | E.1 | Table E-4 | 212
WG (Not Published) | OperatingClassesGlobal | IEEE Std 802.11-2020 | E.1 | Table E-4 | 213
WG (Not Published) | OperatingClassesGlobal | IEEE Std 802.11-2020 | E.1 | Table E-4 | 214
WG (Not Published) | OperatingClassesGlobal | IEEE Std 802.11-2020 | E.1 | Table E-4 | 215
WG (Not Published) | OperatingClassesGlobal | IEEE Std 802.11-2020 | E.1 | Table E-4 | 216
WG (Not Published) | OperatingClassesGlobal | IEEE Std 802.11-2020 | E.1 | Table E-4 | 217
WG (Not Published) | OperatingClassesGlobal | IEEE Std 802.11-2020 | E.1 | Table E-4 | 218
WG (Not Published) | OperatingClassesGlobal | IEEE Std 802.11-2020 | E.1 | Table E-4 | 219
WG (Not Published) | OperatingClassesGlobal | IEEE Std 802.11-2020 | E.1 | Table E-4 | 220
WG (Not Published) | OperatingClassesGlobal | IEEE Std 802.11-2020 | E.1 | Table E-4 | 221
WG (Not Published) | OperatingClassesGlobal | IEEE Std 802.11-2020 | E.1 | Table E-4 | 222
WG (Not Published) | OperatingClassesGlobal | IEEE Std 802.11-2020 | E.1 | Table E-4 | 223
WG (Not Published) | OperatingClassesGlobal | IEEE Std 802.11-2020 | E.1 | Table E-4 | 224
WG (Not Published) | OperatingClassesGlobal | IEEE Std 802.11-2020 | E.1 | Table E-4 | 225
WG (Not Published) | OperatingClassesGlobal | IEEE Std 802.11-2020 | E.1 | Table E-4 | 226
WG (Not Published) | OperatingClassesGlobal | IEEE Std 802.11-2020 | E.1 | Table E-4 | 227
WG (Not Published) | OperatingClassesGlobal | IEEE Std 802.11-2020 | E.1 | Table E-4 | 228
WG (Not Published) | OperatingClassesGlobal | IEEE Std 802.11-2020 | E.1 | Table E-4 | 229
WG (Not Published) | OperatingClassesGlobal | IEEE Std 802.11-2020 | E.1 | Table E-4 | 230
WG (Not Published) | OperatingClassesGlobal | IEEE Std 802.11-2020 | E.1 | Table E-4 | 231
WG (Not Published) | OperatingClassesGlobal | IEEE Std 802.11-2020 | E.1 | Table E-4 | 232
WG (Not Published) | OperatingClassesGlobal | IEEE Std 802.11-2020 | E.1 | Table E-4 | 233
WG (Not Published) | OperatingClassesGlobal | IEEE Std 802.11-2020 | E.1 | Table E-4 | 234
WG (Not Published) | OperatingClassesGlobal | IEEE Std 802.11-2020 | E.1 | Table E-4 | 235
WG (Not Published) | OperatingClassesGlobal | IEEE Std 802.11-2020 | E.1 | Table E-4 | 236
WG (Not Published) | OperatingClassesGlobal | IEEE Std 802.11-2020 | E.1 | Table E-4 | 237
WG (Not Published) | OperatingClassesGlobal | IEEE Std 802.11-2020 | E.1 | Table E-4 | 238
WG (Not Published) | OperatingClassesGlobal | IEEE Std 802.11-2020 | E.1 | Table E-4 | 239
WG (Not Published) | OperatingClassesGlobal | IEEE Std 802.11-2020 | E.1 | Table E-4 | 240
WG (Not Published) | OperatingClassesGlobal | IEEE Std 802.11-2020 | E.1 | Table E-4 | 241
WG (Not Published) | OperatingClassesGlobal | IEEE Std 802.11-2020 | E.1 | Table E-4 | 242
WG (Not Published) | OperatingClassesGlobal | IEEE Std 802.11-2020 | E.1 | Table E-4 | 243
WG (Not Published) | OperatingClassesGlobal | IEEE Std 802.11-2020 | E.1 | Table E-4 | 244
WG (Not Published) | OperatingClassesGlobal | IEEE Std 802.11-2020 | E.1 | Table E-4 | 245
WG (Not Published) | OperatingClassesGlobal | IEEE Std 802.11-2020 | E.1 | Table E-4 | 246
WG (Not Published) | OperatingClassesGlobal | IEEE Std 802.11-2020 | E.1 | Table E-4 | 247
WG (Not Published) | OperatingClassesGlobal | IEEE Std 802.11-2020 | E.1 | Table E-4 | 248
WG (Not Published) | OperatingClassesGlobal | IEEE Std 802.11-2020 | E.1 | Table E-4 | 249
WG (Not Published) | OperatingClassesGlobal | IEEE Std 802.11-2020 | E.1 | Table E-4 | 250
WG (Not Published) | OperatingClassesGlobal | IEEE Std 802.11-2020 | E.1 | Table E-4 | 251
WG (Not Published) | OperatingClassesGlobal | IEEE Std 802.11-2020 | E.1 | Table E-4 | 252
WG (Not Published) | OperatingClassesGlobal | IEEE Std 802.11-2020 | E.1 | Table E-4 | 253
WG (Not Published) | OperatingClassesGlobal | IEEE Std 802.11-2020 | E.1 | Table E-4 | 254