## Comments
Comments on Clause 12 of P802.11be/D0.3 (from 20/0218)
Click on column headers for help
Comment | Category | Page Number | Subclause | Line Number | Proposed Change | Must Be Satisfied
"14 In 12.3.3 (Pre-RSNA authentication), the reference of a “STA” means that the “STA” is not affiliated with an 15 MLD unless specified otherwise. 17 18 In 12.3.3 (Pre-RSNA authentication), when referring to MLD authentication, “SME” is the entity that manages 19 the MLD." -- see Clause 11 comments | Technical | 111 | 12.3.3.1 | 14 | As it says in the comment
"4 NOTE—Open system authentication between MLDs is done before multi-link (re)setup (see 35.3.5.1 (Multi-link (re)setup 5 procedure) and 11.3 (STA/MLD authentication and association))." -- Not clear. 1) If done before ML setup, then can’t be between MLDs. 2) If doesn’t involve MLDs, then shouldn’t refer to MLDs in12.3.3 | Technical | 112 | 12.3.3.2.1 | 4 | As it says in the comment
"14 In 12.3.3 (Pre-RSNA authentication), the reference of a “STA” means that the “STA” is not affiliated with an 15 MLD unless specified otherwise. 17 18 In 12.3.3 (Pre-RSNA authentication), when referring to MLD authentication, “SME” is the entity that manages 19 the MLD." -- see Clause 11 comments | Technical | 112 | 12.4.1 | 20 | As it says in the comment
"32 In an infrastructure BSS or an AP MLD" -- A BSS and an MLD are not the same kind of thing. | Technical | 113 | 12.4.3 | 32 | delete and change “with the AP MLD, respectively,” to “with an AP MLD”
"between two STAs or MLD-A-MAC and MLD-B-MAC shall be used in the computation of val" is not clear | Technical | 114 | 12.4.5.2 | 63 | say MAC-A and MAC-B in the equation, and then in the “where” below describe how they map in the MLD and non-MLD cases
"For MLD ," should be "For MLO", | Editorial | 117 | 12.6.1.1.2 | 42 | As it says in the comment
"Authenticator MAC address or BSSID or MLD MAC address of the AP MLD " -- Is the Authenticator required to reside in the MLD? | Technical | 118 | 12.6.1.1.6 | 20 | As it says in the comment
"The format of the MLO GTK KDE is shown in Figure 12-36a (MLO GTK KDE format). " -- What is Length in this figure? | Technical | 119 | 12.7.2 | 36 | As it says in the comment
Figure 12-36a—MLO GTK KDE format -- The two reserved fields are pointless | Technical | 119 | 12.7.2 | 44 | Delete them
Figure 12-36a—MLO GTK KDE format -- What is in the Key ID field? | Technical | 119 | 12.7.2 | 47 | As it says in the comment
"56 The KeyRSC field contains the Key RSC field that corresponds to the link for which this GTK applies (see 57 Table 12-9 (KDE selectors))." -- Why is this being passed? It’s not in the one for the non-MLO GTK KDE | Technical | 119 | 12.7.2 | 56 | As it says in the comment