## Main
Comment ID | Topic | Commenter Name | Clause | Subclause | Page | Line | Comment Type | Comment | Suggested Remedy | Response | Comment Status | Response Status
67 | Annex F | Gilb, James | F | F.2 | 145 | 18 | TR | The MSDU number is wrong. | Chage "MSDU Number = 64 (0x40)" to be "MSDU number = 320 (0x140)" | ACCEPT. | A | C
224 | Annex F | Odman, Knut | F | F.1 |  |  | TR | While I appreciate the attempt, many of us have had a hard time following F1. I agree that the clause is necessary to change the stream MLME, so we should keep it but try to polish and simplify. I would urge the 3b members to review this in Atlanta. | No specific suggestion, let's review in Atlanta! | ACCEPT IN PRINCIPLE. In F.1.2, Change "TU" to be "CTRq TU field" and add "as described in 7.5.6.1." to the first reference. Change "inter-CTA spacing" to be "MaxTransmitDelay" (in all of Annex F) and add "as described in 6.3.13." to the first reference. In Table F.3, change to 2 allocations with 4 TUs and 2 allocation with 3 TUs. In F.1.3, change MaxCTASpacing to be MaxTransmitDelay everywhere. Add to F.1.4 "The MaxCTASpacing calculated by the PNC will not always be equal to the MaxTransmitDelay desired by the DEV. However, the MaxCTASpacing will always be less than or equal to the MaxTransmitDelay desired by the DEV." In F.1.5, use "A SourceDataRate of 8 Mb/s." and "A DesiredDataRate 10 Mb/s" and "The MaxTransmitDelay is 5 ms", "A high precedence stream", "MaxRetries of 4" and a "MaxDataFrameSize of 1000 octets". Change to "ACK policy is Imm-ACK." (p. 142, l3). In F.1.6, change "Data Rate" to "AvailableDataRate" (or whatever ends up in the MLME). | A | C
291 | Annex F | Sarallo, John | F | F.1.6 | 143 | 30 | T | The PNC is allowed to allocate more time than requested. | Strike out "and less than or equal to Desired Number of TUs" | ACCEPT. | A | C
292 | Annex F | Sarallo, John | 06 | 6.3.13.2 | 32 | 20 | T | Annex F describes how the MLME can return an available data rate to the FCSL if a create stream request is denied due to unavailable channel time yet there is not field in MLME-CREATE-STREAM.confirm to pass this information. | Add the parameter "AvailableDataRate" to table 3q with type "Integer", valid range "1-(2^32-1)", and description "The data rate the PNC could have provided." Add the parameter "AvailableDataRate" to the MLME-CREATE-STREAM.confirm primitive after StreamIndex and before ResultCode. Add the parameter "AvailableDataRate" to the MLME-MODIFY-STREAM.confirm primitive after StreamIndex and before ResultCode. | ACCEPT IN PRINCIPLE. Add the indicated text and also an ReasonCode "TRANSMIT_DELAY_UNSUPPORTED" | A | C
274 | Annex F | Sarallo, John | F | F.1.6 | 144 | 17 | TR | The example uses as FER on 5.05% here and in the 3 other step "c)"s on this page when the original example used an FER of 5.26% | Page 144 lines 17-18, replace: "c) Frames Per Second = Total Frame Per Second - FER = 1200 - 5.05% = 1142 frames/s d) Data Rate = Frames Per Second * Bits Per Frame = 1142 frames/s * 8000 bits/frame = 9.14 Mb/s" with: "c) Frames Per Second = Total Frame Per Second - FER = 1200 - 5.26% = 1140 frames/s d) Data Rate = Frames Per Second * Bits Per Frame = 1140 frames/s * 8000 bits/frame = 9.12 Mb/s" Page 144 Lines 27-28, replace: "c) Frames Per Second = Total Frame Per Second - FER = 800 - 5.05% = 761 frames/s d) Data Rate = Frames Per Second * Bits Per Frame = 761 frames/s * 8000 bits/frame = 6.01 Mb/s" With: "c) Frames Per Second = Total Frame Per Second - FER = 800 - 5.26% = 760 frames/s d) Data Rate = Frames Per Second * Bits Per Frame = 760 frames/s * 8000 bits/frame = 6.08 Mb/s" Page 144 Lines 40-41, replace: "c) Frames Per Second = Total Frames Per Second - FER = 1300 - 5.26% = 1235 frames/s d) Data Rate = Frames Per Second * Bits Per Frame = 1235 frames/s * 8000 bits/frame = 9.88 Mb/s" Page 144 Lines 51-52, replace: "c) Frames Per Second = Total Frame Per Second - FER = 1000 - 5.26% = 951 frames/s d) Data Rate = Frames Per Second * Bits Per Frame = 951 frames/s * 8000 bits/frame = 7.60 Mb/s" With: "c) Frames Per Second = Total Frame Per Second - FER = 1000 - 5.26% = 950 frames/s d) Data Rate = Frames Per Second * Bits Per Frame = 950 frames/s * 8000 bits/frame = 7.60 Mb/s" | ACCEPT. | A | C
275 | Annex F | Sarallo, John | F | F.1.5 | 141 | 48 | TR | "Typical frame size" should be "Max Frame Size" or "Aggregate Frame Size" | Replace "Typical frame size" with "Aggregate frame size" | ACCEPT IN PRINCIPLE. Change to MaxDataFrameSize | A | C
288 | Annex F | Sarallo, John | F | F.1.2 | 139 | 24 | TR | Because the amount of TUs the PNC allocates from superframe to superframe can vary, "actual number of TUs" should be replaced with "minimum number of TUs" | Replace as indicated and also in line 31 page 143. | ACCEPT IN PRINCIPLE. Delete "actual" | A | C
321 | Annex F | Shvodian, William | F | F.1 |  |  | TR | F.1 is supposed to be informative, but it is very hard to follow. | Delete F.1 | ACCEPT IN PRINCIPLE. Change the Annex to be Annex E. | A | C
281 | Announce | Sarallo, John | 07 | 7.5.5.3 | 59 | 44 | T | A DEV may send multiple IEs to another DEV with an Announce command. What is the purpose of the "IE element ID" field in the Announce Response command? Is it only for reporting an Unsupported IE? What if more than one of the IEs sent in the Announce command is unsupported. The purpose of the Announce Response command is to indicate that the Announce command was processed by the receiving device. A Reason code field is all that is needed to support this purpose. | Remove "IE Element ID" field from Announce Response command along with supporting text. |  | X | O
156 | ASIE | Jin-Meng Ho | 07 | 7.5 | 58 |  | TR | The ASIE Request/Response commands defined in Table 50 are not warranted as standalone commands. | Place them within the Vendor-Specific command. | REJECT. The ASIE Request and Response commands result in MAC behavior with a PNC that can optionally support. Because the behavior of the DEV and PNC with respect to these commands is defined in the standard, it is appropriate to include these as commands. The Vendor Specific commands do not have a defined behavior in the standard. | R | C
254 | ASIE | Sarallo, John | 07 | 7.5.9.4 | 62 | 46 | T | There is no reason code defined to indicate that the cooresponding ASIE Request command with a request type of Modify or Remove contained an ASIE Index for which the PNC had no record of. | Replace: "2-254-> Reserved" With: "2-> Unknwown ASIE index 3-254-> Reserved" | ACCEPT. | A | C
332 | ASIE | Hirohisa Yamaguchi | 07 | 7.5 | 58, Table 50 |  | TR | ASIE Request/Response commands are not warranted as standalone commands. Place them within Vendor-Specific commands |  | REJECT. The ASIE Request and Response commands result in MAC behavior with a PNC that can optionally support. Because the behavior of the DEV and PNC with respect to these commands is defined in the standard, it is appropriate to include these as commands. The Vendor Specific commands do not have a defined behavior in the standard. | R | C
2 | Association | Jaiganesh Balakrishnan | 08 | 8.3.1 | 76 |  | TR | The second Association Request/Response commands are unnecessary but delay the association process while adding complexity. | Delete them and have the PNC send the first Association Response mMaxLostBeacons times and then proceed to include the DEV Association IE in its beacons for mMaxLostBeacons consecutive times. | ACCEPT IN PRINCIPLE. Remove the second Association Response command. The second Association Request command is required for backward compatibility with 802.15.3-2003. | A | C
158 | Association | Jin-Meng Ho | 08 | 8.3.1 | 76 |  | TR | The second Association Request/Response commands are unnecessary but delay the association process while adding complexity. | Delete them and have the PNC send the first Association Response mMaxLostBeacons times and then proceed to include the DEV Association IE in its beacons for mMaxLostBeacons consecutive times. | ACCEPT IN PRINCIPLE. Remove the second Association Response command. The second Association Request command is required for backward compatibility with 802.15.3-2003. | A | C
216 | Association | Odman, Knut | 08 | 8.3.1 | 76 |  | TR | This also affects Figure 102 on page 77. There is absolutely no need for a second response. Delete this. Just because somebody doesn't like imm-ACK does not constitute a reason to add a completely superfluous command frame to an already lengthy association protocol. | Remove the second association response. Association is a three way handshake, just like connect() | ACCEPT. | A | C
217 | Association | Odman, Knut | 08 | Figure 102 | 77 |  | TR | Remove second association response. |  | ACCEPT. | A | C
241 | Association | Sarallo, John | 06 | Table 3g | 17 | 24 | T | A reason code is needed to indicate when an attempt to associate as a neighbor device fails do to the PNC not supporting Neighbor PNCs. | Add ReasonCode "NEIGHBOR_NOT_ALLOWED" to table 3g | ACCEPT. | A | C
334 | Association | Hirohisa Yamaguchi | 08 | 8.3.1 | 76 |  | TR | The second Association Request/Response commands are unnecessary but delay the association process while adding complexity. Delete them and have the PNC send the first Association Response mMaxLostBeacons times and then proceed to include the DEV Association IE in its beacons for mMaxLostBeacons consecutive times. |  | ACCEPT IN PRINCIPLE. Remove the second Association Response command. The second Association Request command is required for backward compatibility with 802.15.3-2003. | A | C
182 | BSID | Johansson, Peter | 06 | 6.3.14 | 34 |  | T | I doubt there is much value in being able to change a piconet's BSID without stopping and restarting the piconet. As it is, it affords opportunities to add complex and infrequently used code paths to device implementations. | Delete the MLME-BSID-CHANGE service primitives. | REJECT. The standard provides the facility to change the BSID with out stopping the piconet. Stopping and starting the piconet would tear down all the streams, associations and authentications. The BSID was intended to provide a human readable identifier for the network, therefore it is important that the user can change this value without disrupting communications. | R | C
3 | CAP | Jaiganesh Balakrishnan | 08 | 8.4.2 | 82 |  | TR | The new text still does not specify whether and how the device shall perform a new backoff when "there is insufficient time remaining in the CAP a CP for the entire frame exchange sequence" and "the DEV or the PNC shall not commence transmission of the frame". |  |  | X | O
8 | CAP | Anuj Batra | 08 | 8.4.2 | 82 |  | TR | The text does not describe how a device should perform a new backoff when there is insufficient time remaining in the CAP or CTA and no new transmission shall occur. | Please describe mechanism. |  | X | O
86 | CAP | Heberling, Allen | 08 | 8.4.2 | 82 | 32 | TR | CSMA/CA Carrier Sense Multiple Access with Collision Avoidance. Does this mean that clause 8.4.2 is suggesting the use of RTS/CTS and NAV, which are used in dot_11 to enable a virtual carrier sense capability? | Please provide clarification as to whether the concept of CSMA/CA is being extended to include RTS/CTS and NAV. | Withdrawn 3/16/05 | A | Z
159 | CAP | Jin-Meng Ho | 08 | 8.4.2 | 82 |  | TR | The new text still does not specify whether and how the device shall perform a new backoff when "there is insufficient time remaining in the CAP a CP for the entire frame exchange sequence" and "the DEV or the PNC shall not commence transmission of the frame". | Add a sentence to specify that in the case mentioned above, the device shall perform a new backoff using the last bw_random(retry_count). |  | X | O
328 | CAP | Gerald Wineinger | 08 | 4.2 | 82 |  | TR | Text does not specify whether and how the device shall perform a new backoff when "there is insufficient time remaining in the CAP a CP for the entire frame exchange sequence" and "the DEV or the PNC shall not commence transmission of the frame". | Specify it. |  | X | O
335 | CAP | Hirohisa Yamaguchi | 08 | 8.4.2 | 82 |  | TR | The new text still does not specify whether and how the device shall perform a new backoff when "there is insufficient time remaining in the CAP a CP for the entire frame exchange sequence" and "the DEV or the PNC shall not commence transmission of the frame". |  |  | X | O
93 | Contributors | Heberling, Allen | 00 | Participants |  |  | TR | It appears that only the officers of 802.15 and 15.3b have participated in the creation of the 15.3b ammendment. | Please add the names of the active participants to this page. | ACCEPT IN PRINCIPLE. Add the following contributors: Allen Heberling, Knut Odman, Bill Shvodian, John Sarallo, Dan Grossman, James Gilb, Charlie Mellone, Peter Johansson, John Barr, Mike Rudnick, Colleen McGinn, Mark Schrader, Karl Heubaum, Ian Gifford, Jim Allen, Larry Telle, Julian Hall | A | C
185 | Contributors | Odman, Knut | 00 | Partcipants |  |  | TR | Let's not repeat previous disaster. Put the names of the key participants in here! | Yes, I will TR this until appropriately acknowledged! | ACCEPT IN PRINCIPLE. Resolve as indicated in 93. | A | C
262 | Dependent | Sarallo, John | 08 | 8.2.5 | 72 | 51 | T | There is no text in the clause that describes how the FCSL starts a child piconet. | Add: "Add the the following paragraph after the eighth paragraph: The FCSL initiates the formation of a child piconet using an MLME-START.request primitive while a DEV is currently a member of a piconet." | ACCEPT. | A | C
263 | Dependent | Sarallo, John | 08 | 8.2.6 | 73 | 41 | T | There is nothing in this clause that describes how the FCSL creates a neighbor piconet | Add: "Add the following paragraph after the ninth paragraph: The FCSL initiates the formation of a neighbot piconet by first using an MLME-ASSOCIATE.request with the NeighborPiconetRequest field set to TRUE. After successfully associating as a neighbor device, the FCSL uses a MLME-START.request to start neighbor PNC operations." | ACCEPT. | A | C
345 | Dependent | Barr, John | 06 | 6.3.3.1 | 15 | 5 | T | Doesn't MLME need to first create a stream before establishing a child piconet? If so, would need to correct Figure 99 as well. |  | ACCEPT IN PRINCIPLE. Add three new parameters, MinDependentSuperframePercent, type Integer, range 1-100, Definition "The minimum percent of the superframe requested as a CTA for the dependent piconet, as described in 8.2.5 and 8.2.6. This parameter is ignored if the DEV is starting an independent piconet." DesiredDependentSuperframePercent, type Integer, range 1-100, Definition "The desired percent of the superframe requested as a CTA for the dependent piconet, as described in 8.2.5 and 8.2.6. This parameter is ignored if the DEV is starting an independent piconet." and AllocatedSuperframePercent, type integer, range 0-100, defintion "The percent of the superframe allocated to the new dependent piconet. If the channel time request was rejected, the value shall be set to zero. This parameter is ignored if the DEV is starting and independent piconet." Add the first to MLME-START.request and the second to MLME-START.confirm. Add a paragraph to the beginning of subclause 6.3 that "The MLME interface models a single piconet environment; support for multiple piconets is implementation-dependent." | A | C
193 | DEV INFO | Odman, Knut | 06 | Table 3I | 23 | 23 | TR | The RequestType SINGLE or ALL is lame. Use the BcstId as in previous standard. This is also what we use in the frame. | Revert to QueriedDEVID = BCSTID to mean that we request info about all DEV | ACCEPT IN PRINCIPLE. Delete RequestType parameter and "the BcstID" from QueriedDEVID. Also make this edit to Security-Info-Request | A | C
77 | Disassociate | Heberling, Allen | 06 | 6.3.6 | 18 |  | TR | I noticed the MLME-DISASSOCIATE.confirm primitive has been removed. Depending upon which entity in the protocol stack initiated the Disassociation procedure ( PNC-MLME or PNC/DEV FCSL) the PNC/DEV FCSL needs to receive a confirm. | Please re-instate the MLME-DISASSOCIATE.confirm primitive. | ACCEPT IN PRINCIPLE. Add it back in with two parameters, ResultCode, SUCCESS, FAILURE and ReasonCode REQUEST_TIMEOUT, CURRENTLY_PNC, NOT_ASSOCIATED. Also, put in MLME-MEMBERSHIP-UPDATE.confirm with two parameters, ResultCode, SUCCESS, FAILURE and ReasonCode NOT_ASSOCIATED, TARGET_UNAVAILABLE. Add SECURITY-MESSAGE.confirm with two parameters, ResultCode, SUCCESS, FAILURE and ReasonCode NOT_ASSOCIATED, TARGET_UNAVAILABLE, REQUEST_TIMEOUT. Add MULTICAST-RX-SETUP.confirm with two parameters, ResultCode, SUCCESS, FAILURE and ReasonCode NOT_ASSOCIATED, RESOURCES_UNAVAILABLE, REQUEST_TIMEOUT, SOURCE_UNAVAILABLE, UNKNOWN_STREAM. | A | C
192 | Disassociate | Odman, Knut | 06 | 6.3.6 | 18 |  | TR | Keep the MLME-DISASSOCIATE.confirm. You need it to synchronize if the disassociation is followed by a MLME-RESET or a MLME-ASSOCIATE to another PNC. The values on return are SUCCESS or TIMEOUT | Put MLME-DISASSOCIATE.confirm back in. | ACCEPT IN PRINCIPLE. Resolve as indicated in CID 77. | A | C
5 | Dly-ACK | Jaiganesh Balakrishnan | 08 | 8.8.4 | 102 |  | TR | The case where Dly-ACK MAC header or/and frame body was received incorrectly is still not covered. |  | ACCEPT IN PRINCIPLE. After the fifth paragraph, add the following note: "A DEV shall not send a Dly-ACK frame in response to a frame with the ACK Policy set to Dly-ACK request for which the FCS check fails." See also CID 5, 7, 164, 340. | A | C
7 | Dly-ACK | Anuj Batra | 08 | 8.8.4 | 102 |  | TR | What about the case where the DLY-ACK MAC header and or frame body was received incorrectly? This case is not covered. | Specify mechanism to cover this case. | ACCEPT IN PRINCIPLE. After the fifth paragraph, add the following note: "A DEV shall not send a Dly-ACK frame in response to a frame with the ACK Policy set to Dly-ACK request for which the FCS check fails." See also CID 5, 7, 164, 340. | A | C
164 | Dly-ACK | Jin-Meng Ho | 08 | 8.8.4 | 102 | 43 | TR | The case where Dly-ACK MAC header or/and frame body was received incorrectly is still not covered. | Add a new paragraph to address the above case. | ACCEPT IN PRINCIPLE. After the fifth paragraph, add the following note: "A DEV shall not send a Dly-ACK frame in response to a frame with the ACK Policy set to Dly-ACK request for which the FCS check fails." See also CID 5, 7, 164, 340. | A | C
340 | Dly-ACK | Hirohisa Yamaguchi | 08 | 8.8.4 | 102 | 43 | TR | The case where Dly-ACK MAC header or/and frame body was received incorrectly is still not covered. |  | ACCEPT IN PRINCIPLE. After the fifth paragraph, add the following note: "A DEV shall not send a Dly-ACK frame in response to a frame with the ACK Policy set to Dly-ACK request for which the FCS check fails." See also CID 5, 7, 164, 340. | A | C
120 | Editoral | Heubaum, Karl | 08 | 8.4.3.1 | 83 | 44 | E | In the sentence, "...it may preempt one or more existing stream by terminating it according to...", "stream" should be plural and "it" should be "they". | Change the sentence to, "...it may preempt one or more existing streams by terminating them according to...". |  | X | O
4 | Editorial | Jaiganesh Balakrishnan | 08 | 8.8.4 | 101 | 43 | E | What is "that DEV"? |  |  | X | O
12 | Editorial | Jennifer Bray | 06 | 6.3.7.2 | 21 | 22 | E | Line has a minor typo: "This semantics of this primitive" should be "the semantics of this primitive" | Change "this" to "the" |  | X | O
15 | Editorial | Jennifer Bray | 06 | 6.3.17 | 41 | 31 | E | There is a typo in "syncrhonization" | change to "synchronizaton" |  | X | O
16 | Editorial | Jennifer Bray | 06 | 6.6.1 Table 36 | 44 | 43 | E | The data field has no valid range. | Insert "A valid octet string the length of which is given by the Length parameter" |  | X | O
17 | Editorial | Jennifer Bray | 06 | 6.6.1 table 36 | 44 | 45 | E | There is a typo in "microsectonds" | change to "microseconds" |  | X | O
18 | Editorial | Jennifer Bray | 06 | 6.6.1 | 45 | 17 | E | "This primitive is used to initiate the transfer of an asynchronous data" is ungrammatical as the word data is plural (the singular is datum). | delete the word "an" which immediately precedes "asynchronous". (Alternatively change "data" to "MSDU" as that is the data which is being transferred, and this would be consistent with the wording used in the following subclause 6.6.2). |  | X | O
19 | Editorial | Jennifer Bray | 06 | 6.7.1.1 | 47 | 37 | E | The amended text would begin "This primitive transfers of an octet of data" which looks gramatically incorrect | delete the word "of" so that the text begins "This primitive transfers and octet of data" |  | X | O
20 | Editorial | Jennifer Bray | 06 | 6.7.4.6 | 49 | 28 | E | There is a minor typo in the phrase "the PHYS receive state machine" the word "PHYs" requires an apostrophe. | Change "PHYs" to "PHY's" |  | X | O
22 | Editorial | Jennifer Bray | 07 | 7.5.10.1 | 63 | 23 | E | There is a minor typo in "The multicast Configuration Request Command by is used to request". | Delete the word "by". |  | X | O
25 | Editorial | Brown, Ronald | 00 | all |  |  | E | Spelling and grammar errors. | Run a spelling and grammar checker on the document. There are many spelling errors and duplicated words that should be easily located. | ACCEPT. | A | C
31 | Editorial | Gifford, Ian | 00 | 00 |  | 1 | E | The TOC is missing the frontmatter and Clause 1 bookmarks as a reference when using the navigation pane or TOC in Acrobat. | I suggest you redo FM to include frontmatter and Clause 1 bookmarks in the TOC. | ACCEPT IN PRINCIPLE. There isn't a Clause 1in the document, but I will check the TOC entries for the front matter. | A | C
32 | Editorial | Gifford, Ian | 00 | 00 |  | 125 | E | The font in the title page flow is non-standard. | I suggest you change the title page from Arial to New Times font to match the rest of the standard. |  | X | O
33 | Editorial | Gifford, Ian | 06 | 6.3.1 | 10 | 50 | E | The FM xref requires a space to be added to make the xref tag legible i.e., "Table3a". | I suggest that the Editor make the change such that the xref to "Table3a" reads "Table 3a"; in other words add a space between the word "table" and table number. This error repeats e.g., Table3b, Table3c, etc. please correct all occurences. |  | X | O
34 | Editorial | Gifford, Ian | 06 | 6.3.5 | 16 | 43 | E | The word "assocation" is spelled wrong. | I suggest "association". This error repeats on line 45 and 47 too. |  | X | O
35 | Editorial | Gifford, Ian | 06 | 6.3.6.2 | 19 | 3 | E | I believe the word "disassociate" is incorrect. | I suggest "disassociated". |  | X | O
36 | Editorial | Gifford, Ian | 06 | 6.3.7 | 19 | 16 | E | The word "hip" is unclear. | I suggest rewording. |  | X | O
37 | Editorial | Gifford, Ian | 06 | 6.3.7.1 | 21 | 3 | E | The word "an" is incorrect. | I suggest "a". |  | X | O
38 | Editorial | Gifford, Ian | 06 | 6.3.7.4 | 22 | 3 | E | The word "an" is incorrect. | I suggest "a". |  | X | O
39 | Editorial | Gifford, Ian | 06 | 6.3.11 | 26 | 2931 | E | The paragraph justification in this paragraph makes it hard to read the text. | I suggest that all running text be aligned left. Please apply this change globally in D00. |  | X | O
40 | Editorial | Gifford, Ian | 06 | Table 3o | 28 | 29 | E | Typically Editors will avoid the reference to "Table3o" which can be confusing as it can look like Table 30 vs. 3o; although it is aphabetically correct. | I suggest ommiting Table 3o and go directly to Table 3p; up to you. Also drop the second period in the sentence on line 29. |  | X | O
41 | Editorial | Gifford, Ian | 07 | 7.3.5.1 | 55 | 30 | E | The word "falue" is incorrect. | I suggest you change to "value". |  | X | O
42 | Editorial | Gifford, Ian | 07 | 7.4.7 | 56 | 2930 | E | The reference to "IEEE standards association registration authority committee (RAC)" is incorrect. | I suggest "IEEE Standards Association Registration Authority Committee (RAC)". You might want to make this sentence a footnote vs running text in the draft. |  | X | O
43 | Editorial | Gifford, Ian | 07 | 7.4.18 | 57 | 35 | E | The normative reference to "IEEE Std 802-2001" should include a xref to Clause 2. | Add an xref to Clause 2. Please apply this change globally in D00. |  | X | O
44 | Editorial | Gifford, Ian | 08 | 8.8.4 | 100 | 4144 | E | The first paragraph of this subclause could be written better. The first sentence might be better off stating "The following subclause describes..." and then the second sentence is a run on sentence and is hard to follow. | I suggest the Editor read the new subclause and rewrite the intro paragraph. |  | X | O
45 | Editorial | Gifford, Ian | 08 | 8.8.4 | 101 | 30 | E | The sentence fragment "...it is be able..." is gramatically incorrect. | I suggest "..it is able...". |  | X | O
46 | Editorial | Gifford, Ian | 08 | 8.8.4 | 101 | 34 | E | The sentence ending "...to the CTA" is missing a period. | I suggest adding a period i.e., "...to the CTA.". |  | X | O
47 | Editorial | Gifford, Ian | 08 | 8.8.4 | 101 | 39 | E | The sentence fragment "The use of implied ACK to make enable..." is gramatically incorrect. | I suggest "The use of implied ACK to enable..." or something similar. |  | X | O
48 | Editorial | Gifford, Ian | 08 | 8.9.2 | 103 | 36 | E | The last dshed text entry is the dashed entry that has a period. | I suggest to be consistent and remove the period or add the missing ones. |  | X | O
49 | Editorial | Gifford, Ian | 08 | 8.14 | 114 | 52 | E | The sentence ending "...set to "success." is gramatically incorrect. | I suggest "...set to "success"." or move the period outside the close quotation. This repeats page 115, line 4 and line 45, page 116 line 3. Also, on page 116, line 39 "..."Unassigned ASIE Index." exhibits the same error. Please review D00 and correct these errors globally. |  | X | O
50 | Editorial | Gifford, Ian | 09 | 9.3.5 | 118 | 45 | E | The sentence fragment "...frames:..." is gramatically awkward. | I suggest "...frames;..." or change the colon to a semicolon or comma. |  | X | O
51 | Editorial | Gifford, Ian | 09 | 9.3.5 | 118 | 47 | E | The word "...'none'." appears to be incorrect. | If correct, I suggest you use "..."none"." or change to quotes. |  | X | O
52 | Editorial | Gifford, Ian | 10 | 10.2.4 | 123 | 26 | E | The word "intented" is incorrect. | I suggest "intended". |  | X | O
53 | Editorial | Gifford, Ian | 11 | 11.4.2 | 124 | 15 | E | The sentence fragment "The training sequence shall formed..." is incorrect. | I suggest "The training sequence shall be formed...". |  | X | O
54 | Editorial | Gifford, Ian | 11 | 11.7 | 125 | 1314 | E | The term "valuesfor" is incorrect. | I suggest "values for" or adding a space and therefore dropping the hyphen in D00. |  | X | O
55 | Editorial | Gifford, Ian | A | A.1 | 126 | 4 | E | The sentence "...which FCSL to deliver a data frame." is gramatically incorrect. | I suggest "...which FCSL to deliver a data frame to.". |  | X | O
56 | Editorial | Gifford, Ian | A | A.1 | 126 | 10 | E | The editors note term "sublcause" is incorrect. | I suggest "subclause". |  | X | O
57 | Editorial | Gifford, Ian | B | B.3.2 | 131 | 45 | E | The term "attacher" is incorrect. | I suggest "attacker". |  | X | O
58 | Editorial | Gifford, Ian | B | B.3.2 | 131 | 49 | E | The sentence fragment "...exception:..." is gramatically awkward. | I suggest "...exception;..." or change the colon to a semicolon or comma. |  | X | O
59 | Editorial | Gifford, Ian | D | Table D.4 | 135 | 14 | E | It appears that the entry "ML25.1" is incorrect. | If correct then I suggest "MLF25.1". |  | X | O
60 | Editorial | Gifford, Ian | E | E.0 | 136 | 1011 | E | The use of a URL in the bibliography entry appears incorrect. | I suggest a footnote. Please review the IEEE Standards Style Manual, 2005 Edition. |  | X | O
61 | Editorial | Gifford, Ian | F | F.1.1 | 137 | 31 | E | The terms slotted-aloha and slotted aloha are used interchangably in the standard. | I suggest picking one or the other. |  | X | O
62 | Editorial | Gifford, Ian | F | F.1.1 | 137 | 26 | E | The period is missing "TDMA with transmit control transfer" in the last column entry. | I suggest "TDMA with transmit control transfer." or adding the period to be consistent in the table. |  | X | O
63 | Editorial | Gifford, Ian | F | F.1.1 | 137 | 49 | E | The word "requests" is incorrect. | I suggest "request" or singular. |  | X | O
68 | Editorial | Gilb, James | 06 | 6.6 | 44 | 45 | E | The word "microseconds" is missspelled in Table 36. | Change "Actual delay in microsectonds" to be "Actual delay in microseconds" |  | X | O
70 | Editorial | Hall, Julian | 06 | 3.6.2 | 19 | 3 | E | Typo in "or another DEV has been disassociate from" | Replace with: "DEV has disassociated from" |  | X | O
71 | Editorial | Hall, Julian | 06 | 3.7.1 | 21 | 3 | E | Typo: "or removing an management key" | replace "an" with "a" |  | X | O
72 | Editorial | Hall, Julian | 06 | 3.7.2 | 21 | 22 | E | Typo: "This semantics of this" | replace "This" with "The" |  | X | O
73 | Editorial | Hall, Julian | 06 | 3.15 | 35 | 48 | E | Typo: "indicating the the DEVIDs that are" | replace with "indicating the DEVs that are" |  | X | O
74 | Editorial | Hall, Julian | 06 | 3.15.8 | 39 | 3 | E | Typo: "This primitive requests a that" | Remove "a" |  | X | O
75 | Editorial | Hall, Julian | 07 | 5.10.1 | 63 | 23 | E | Typo: "Request command by is used to" | remove "by" |  | X | O
97 | Editorial | Herold, Barry | 06 | 6.2.4 | 9 | 28 | E | change reference | change 6.2.1.1 and 6.2.1.2 to 6.2.4.1 and 6.2.4.2 |  | X | O
98 | Editorial | Herold, Barry | 07 | 7.2.1.4 | 51 | 52 | E | change reference | change 6.2.17 to 6.2.1.7 |  | X | O
99 | Editorial | Heubaum, Karl | 04 |  | 6 | 26 | E | The acronym "IC" is used in clause 9.4.3 but isn't defined in clause 4, acronyms and abbreviations. | Add "IC Integrity code" to clause 4. |  | X | O
100 | Editorial | Heubaum, Karl | 06 | 6.3.2.2 | 14 | 20 | E | There's an extra period in "...or any piconet..". | Remove the extra period. |  | X | O
101 | Editorial | Heubaum, Karl | 06 | 6.3.7.1 | 21 | 3 | E | "an" should be "a" in "...installing or removing an management key.". | Change "an" to "a". |  | X | O
102 | Editorial | Heubaum, Karl | 07 | 7.2.1.7 | 52 | 30 | E | The word "received" is misspelled in "...it has successfully recieved the MAC...". | Changed "recieved" to "received". |  | X | O
104 | Editorial | Heubaum, Karl | 07 | Figure 23 | 55 | 12 | E | The caption below Figure 23 is incorrect -- it should read "Figure 23", not "Figure 14". | Change "Figure 14" to "Figure 23". |  | X | O
105 | Editorial | Heubaum, Karl | 07 | 7.4.1 | 56 | 17 | E | Regarding the sentence, "...shall be the last in the sequence of CTABs in the beacon.": This is the only use of the acronym "CTABs" in the draft, which is probably not what's desired. | Expand "CTABs" to "CTA blocks". |  | X | O
106 | Editorial | Heubaum, Karl | 07 | 7.5.5.3 | 59 | 34 | E | "DEVs" should be "DEV" in the sentence "...confirm the receipt of IEs from another DEVs." | Change "DEVs" to "DEV". |  | X | O
107 | Editorial | Heubaum, Karl | 07 | 7.5.9.3 | 62 | 22 | E | There's a period missing at the end of, "...the ASIE Index field shall be ignored by the PNC". | Add a period at the end of the sentence. |  | X | O
108 | Editorial | Heubaum, Karl | 07 | 7.5.10.1 | 63 | 23 | E | There's a a misspelled word and an extra word in the sentence, "The Multicast Configuraton Request commeand by is used...". | Change the sentence to read, "The Multicast Configuration Request command is used...". |  | X | O
109 | Editorial | Heubaum, Karl | 07 | 7.5.10.2 | 63 | 42 | E | The word "Configuration" is misspelled in the sentence "The Multicast Configuraton Response command is used...". | Change the sentence to read, "The Multicast Configuration Response command is used...". |  | X | O
110 | Editorial | Heubaum, Karl | 08 | Figure 95 | 70 | 46 | E | There shouldn't be a period at the end of Figure 95's caption. | Remove the period. |  | X | O
111 | Editorial | Heubaum, Karl | 08 | Figure 96 | 71 | 22 | E | There shouldn't be a period at the end of Figure 96's caption. | Remove the period. |  | X | O
112 | Editorial | Heubaum, Karl | 08 | Figure 97 | 72 | 41 | E | There shouldn't be a period at the end of Figure 97's caption. | Remove the period. |  | X | O
113 | Editorial | Heubaum, Karl | 08 | Figure 99 | 73 | 28 | E | There shouldn't be a period at the end of Figure 99's caption. | Remove the period. |  | X | O
114 | Editorial | Heubaum, Karl | 08 | Figure 101 | 74 | 28 | E | There shouldn't be a period at the end of Figure 101's caption. | Remove the period. |  | X | O
115 | Editorial | Heubaum, Karl | 08 | Figure 101a | 75 | 21 | E | There shouldn't be a period at the end of Figure 101a's caption. | Remove the period. |  | X | O
116 | Editorial | Heubaum, Karl | 08 | 8.3.1 | 76 | 4 | E | The word "command" is misspelled in the sentence, "...shall respond with an Association Response comamnd with the DestID and DEVID set to...". | Change "comamnd" to "command". |  | X | O
117 | Editorial | Heubaum, Karl | 08 | Figure 103 | 78 | 22 | E | There shouldn't be a period at the end of Figure 103's caption. | Remove the period. |  | X | O
118 | Editorial | Heubaum, Karl | 08 | Figure 103a | 79 | 25 | E | There shouldn't be a period at the end of Figure 103a's caption. | Remove the period. |  | X | O
119 | Editorial | Heubaum, Karl | 08 | Figure 103b | 80 | 26 | E | There shouldn't be a period at the end of Figure 103b's caption. | Remove the period. |  | X | O
121 | Editorial | Heubaum, Karl | 08 | 8.4.3.1 | 84 | 31 | E | The word "request" should be pluralized in the sentence, "However, a DEV request zero time for open CTAs...". | Change the sentence to read, "However, a DEV requests zero time for open CTAs...". |  | X | O
122 | Editorial | Heubaum, Karl | 08 | Figure 113a | 87 | 28 | E | There shouldn't be a period at the end of Figure 113a's caption. | Remove the period. |  | X | O
123 | Editorial | Heubaum, Karl | 08 | Figure 113b | 88 | 28 | E | There shouldn't be a period at the end of Figure 113b's caption. | Remove the period. |  | X | O
124 | Editorial | Heubaum, Karl | 08 | Figure 113c | 89 | 26 | E | There shouldn't be a period at the end of Figure 113c's caption. | Remove the period. |  | X | O
126 | Editorial | Heubaum, Karl | 08 | Figure 123a | 98 | 22 | E | There shouldn't be a period at the end of Figure 123a's caption. | Remove the period. |  | X | O
127 | Editorial | Heubaum, Karl | 08 | Figure 123b | 98 | 46 | E | There shouldn't be a period at the end of Figure 123b's caption. | Remove the period. |  | X | O
128 | Editorial | Heubaum, Karl | 08 | 8.6.2 | 99 | 28 | E | The word "identical" is misspelled in the sentence, "...contained in the beacon are identitcal to the IEs...". | Change "identitcal" to "identical". |  | X | O
129 | Editorial | Heubaum, Karl | 08 | 8.8.4 | 101 | 34 | E | There's a period missing at the end of the sentence, "...to a DEV that it knows is listening to the CTA". | Add a period at the end of the sentence. |  | X | O
130 | Editorial | Heubaum, Karl | 08 | Figure 126a | 102 | 18 | E | There shouldn't be a period at the end of Figure 126a's caption. | Remove the period. |  | X | O
131 | Editorial | Heubaum, Karl | 08 | Figure 126b | 102 | 40 | E | There shouldn't be a period at the end of Figure 126b's caption. | Remove the period. |  | X | O
132 | Editorial | Heubaum, Karl | 08 | Figure 127 | 103 | 25 | E | There shouldn't be a period at the end of Figure 127's caption. | Remove the period. |  | X | O
133 | Editorial | Heubaum, Karl | 08 | Figure 142 | 108 | 44 | E | There shouldn't be a period at the end of Figure 142's caption. | Remove the period. |  | X | O
134 | Editorial | Heubaum, Karl | 08 | Figure 143 | 109 | 21 | E | There shouldn't be a period at the end of Figure 143's caption. | Remove the period. |  | X | O
135 | Editorial | Heubaum, Karl | 08 | Figure 144 | 110 | 31 | E | There shouldn't be a period at the end of Figure 144's caption. | Remove the period. |  | X | O
136 | Editorial | Heubaum, Karl | 08 | Figure 147 | 113 | 48 | E | There shouldn't be a period at the end of Figure 147's caption. | Remove the period. |  | X | O
137 | Editorial | Heubaum, Karl | 08 | Figure 147a | 114 | 47 | E | There shouldn't be a period at the end of Figure 147a's caption. | Remove the period. |  | X | O
138 | Editorial | Heubaum, Karl | 08 | Figure 147b | 115 | 1718 | E | In the figure text "ASIE Request commandwith Request Type = Modiify, ASIEIndex = 0xzz", there's a space missing between "command" and "with" and the word "Modify" is misspelled. | Insert the missing space and correct the spelling of "Modify". |  | X | O
139 | Editorial | Heubaum, Karl | 08 | Figure 147b | 115 | 23 | E | In the figure text "ASIE Response commandwith ASIEIndex = 0xzz" there's a space missing between "command" and "with". | Insert the missing space. |  | X | O
140 | Editorial | Heubaum, Karl | 08 | Figure 147c | 116 | 1622 | E | In the two figure text boxes "ASIE Request" and "ASIE Response", there's a space missing between the words "command" and "with". | Insert the missing spaces. |  | X | O
141 | Editorial | Heubaum, Karl | A | Figure A.4 | 128 | 1928 | E | There's an extra space in "SrcID" in the "Connection" and "802.15.3 MPDU" boxes in Figure A.4. | Remove the extra spaces. |  | X | O
142 | Editorial | Heubaum, Karl | B | B.3.2 | 131 | 45 | E | The word "attacker" is misspelled in the sentence "Furthermore, the attacher will not be able to repeat...". | Change "attacher" to "attacker". |  | X | O
143 | Editorial | Heubaum, Karl | B | B.3.2 | 132 | 3 | E | The word "in" is missing in the sentence, "...this is extremely unlikely due to all of the items that are the nonce that change...". | Change the sentence to read, "...this is extremely unlikely due to all of the items that are in the nonce that change...". |  | X | O
144 | Editorial | Heubaum, Karl | F | Table F.1 | 137 | 26 | E | In the "Access method(s)" column of the third row of Table F.1, there's a missing period at the end of, "TDMA with transmit control transfer". | Add the missing period. |  | X | O
145 | Editorial | Heubaum, Karl | F | F.1.1 | 137 | 49 | E | The word "requests" in the sentence, "A DEV is able to requests the creation..." should be "request". | Change the sentence to read, "A DEV is able to request the creation...". |  | X | O
146 | Editorial | Heubaum, Karl | F | F.1.2 | 138 | 42 | E | The word "Minimum" is misspelled in the sentence, "...channel time request based onthe CTRq TU, Miniumum Number of TUs...". | Change the spelling to "Minimum". |  | X | O
147 | Editorial | Heubaum, Karl | F | F.1.3 | 139 | 34 | E | The word "provides" in the sentence, "...in each superframe is sufficient to provides this level of service." should be "provide". | Change the sentence to read, "...in each superframe is sufficient to provide this level of service." |  | X | O
148 | Editorial | Heubaum, Karl | F | F.1.3 | 139 | 54 | E | The variable "DeisredTimeToRequest" is misspelled. | Change it to "DesiredTimeToRequest". |  | X | O
149 | Editorial | Heubaum, Karl | F | F.1.5 | 141 | 44 | E | There's a period missing at the end of, "A desired 10 Mb/s throughput". | Add the missing period. |  | X | O
150 | Editorial | Heubaum, Karl | F | F.1.6 | 143 | 43 | E | "MLME-CREATE-STREAM.confrim" is misspelled. | Change it to "MLME-CREATE-STREAM.confirm". |  | X | O
151 | Editorial | Heubaum, Karl | F | F.2 | 145 | 12 | E | The word "policy" in "ACK pokicy = Imm-ACK" is misspelled. | Change "pokicy" to "policy". |  | X | O
152 | Editorial | Heubaum, Karl | F | F.2 | 146 | 17 | E | There's an extra period at the end of the sentence, "The MAC frame body length is 160 + 32 = 192 bits..". | Remove the extra period. |  | X | O
153 | Editorial | Heubaum, Karl | F | F.3 | 147 | 25 | E | In the sentence, "It is straight forward to calculate a 64 bit address from a 48 bit address. [B16].", "straight forward" should be one word (no space) and there's an extra period. | Change the sentence to read, "It is straightforward to calculate a 64 bit address from a 48 bit address [B16]." |  | X | O
160 | Editorial | Jin-Meng Ho | 08 | 8.4.3.8 | 86 | 13 | E | Change "when it has" to "in which it". | As suggested in the comment. |  | X | O
162 | Editorial | Jin-Meng Ho | 08 | 8.8.4 | 101 | 28-30 | E | Awkward sentence structure and wording. | Rephrase it. |  | X | O
163 | Editorial | Jin-Meng Ho | 08 | 8.8.4 | 101 | 43 | E | What is "that DEV"? | Clarify it. |  | X | O
167 | Editorial | Johansson, Peter | 00 |  |  |  | E | Throughout the document there are numerous instances of incorrectly formed compound adjectives, e.g., "implementation dependent" instead of "implementation-dependent". In addition, there is a lack of consistency with respect to the usage of "-dependent" and "-specific". | Correct the compound adjective forms to use a hyphen. Eliminate "-specific" and uniformly use "-dependent" throughout the draft. | ACCEPT IN PRINCIPLE. Change to dependent wherever possible. With the ASIE and Vendor Specific commands, there is sufficient moementum to continue the mistake rather than fix the issue. | A | C
169 | Editorial | Johansson, Peter | 06 | 6.3 | 9 | 3440 | E | The MLME qualifiers (request, confirm, indication, response) are not grammatically parallel. | The simplest change is to use (request, confirmation, indication, response) --- but an acceptable alternate is (request, confirm, indicate, respond). You get the idea: either all nouns or all imperative verb forms. |  | X | O
171 | Editorial | Johansson, Peter | 06 | 6.3.2 | 11 | 45 | E | PiconetDescriptionSet is described as an array but there is no index to reference its elements. | Correct description to refer to it as a set; exactly how more than one PiconetDescription is represented to the MAC client is an implementation-dependent matter. |  | X | O
173 | Editorial | Johansson, Peter | 06 | 6.3.2 | 13 | 23 | E | Incorrect parameter name: ApplicationSpecificData. Also, here and throughout the document, "advertised" is clearer than "offered". It's not clear, neither in the table nor in the description of the service primitive, that the count of application-specific data sets and the data they contain is a snapshot of what was observed in one beacon. The text, as written, seems to imply permanence. | Correct reference to read ApplicationSpecificDataSet; replace "offered" with "advertised". Add an explanation to 6.3.2.2 to clarify that the application-specific data returned is a snapshot. |  | X | O
174 | Editorial | Johansson, Peter | 06 | 6.3.2 | 13 | 36 | E | Here (and elsewhere in the draft), VendorOUI should be replaced with plain old OUI. | "Vendor" in general should be expunged from the draft. |  | X | O
176 | Editorial | Johansson, Peter | 06 | 6.3.3.1 | 15 | 1 | E | It's awkward and bordering on redundant to say "initiates the piconet initialization procedure". | Simplify two, "This primitive causes piconet initialization." |  | X | O
187 | Editorial | Odman, Knut | 06 | 6.3.2 | 11 |  | E | Replace all instances of the word "array", which is a specific implementation, with "Set". The word "set" is an abstraction which doesn't suggest any specific implementation such as array or linked list or other. | Replace "array" with "set". |  | X | O
191 | Editorial | Odman, Knut | 06 | Table 3g | 16 |  | E | PiconetServicesInquiry is a typical boolean with value range True, False. | Change to boolean. |  | X | O
201 | Editorial | Odman, Knut | 06 | 6.3.14.3 | 35 | 27 | E | The word "charactheristic" is spelled wrong. |  |  | X | O
215 | Editorial | Odman, Knut | 08 | 8.3.1 | 76 | 4 | E | "Command" spelled wrong |  |  | X | O
238 | Editorial | Sarallo, John | 06 | 6.2.4 | 9 | 28 | E | "Delete subsclauses 6.2.1.1 and 6.2.1.2" should be "Delete subclauses 6.2.4.1 and 6.2.4.2" | Correct as indicated. |  | X | O
242 | Editorial | Sarallo, John | 06 | 6.3.7.1 | 21 | 5 | E | "as described in 7.5.2" should be "as described in 9.3.4" | Replace as indicated |  | X | O
244 | Editorial | Sarallo, John | 06 | 6.3.11 | 26 | 30 | E | "as described in 8.14.1." should be "as described in 8.14." There is no clause 8.14.1. | Replace as indicated. |  | X | O
245 | Editorial | Sarallo, John | 06 | Table 3n | 26 | 53 | E | "If RequestType is ADD," in the description text for fields VendorOUI, ApplicationDataLength, and ApplicationData should be replaced with "If RequestType is ADD or MODIFY," because these fields are used if the RequestType is MODIFY as well. | Replace as indicated |  | X | O
246 | Editorial | Sarallo, John | 06 | Table 3o | 28 | 44 | E | "as defined in 72.3." should be replaced with "as defined in 7.2.3." | Replace as inidcated |  | X | O
249 | Editorial | Sarallo, John | 06 | 6.3.13 | 31 | 1 | E | If the FCSL sends data frames smaller than MaxDataFrameSize it will not get the data throughput it requested. If the FCSL sends data frames of MaxDataFrameSize then it is more likely to get the data throughput it requested. The FCSL should aggregate data into a frame size of MaxDataFrameSize if enough data is available to do so, only sending data frames smaller than MaxDataFrameSize when that is all the data that is currently available to send. The name MaxDataFrameSize seems misleading from this point of view. | Replace all instances of MaxDataFrameSize with AggregateFrameSize. |  | X | O
251 | Editorial | Sarallo, John | 06 | Table 36 | 44 | 33 | E | "as described in 8.6," should be "as described in 8.8," | Replace as indicated |  | X | O
252 | Editorial | Sarallo, John | 07 | 7.3.1.1 | 54 | 15 | E | "IES" should be "IEs" | Replace as indicated |  | X | O
253 | Editorial | Sarallo, John | 07 | 7.3.5.1 | 55 | 30 | E | "falue" should be "value" | Replace as indicated. Also replace "falue" on line 41 with "value". |  | X | O
255 | Editorial | Sarallo, John | 08 | 8.2.1 | 66 | 2324 | E | The text as written could be wrongly interpreted. The text should be clear that it is referring to a non-Beacon frame. | Replace: "While searching, if any frame is received, the searching DEV shall stay in the channel for a minimum of mMinChannelScan from the time of reception of first frame and look for a beacon from the PNC." With: "While searching, if any frame type other than a beacon frame is received, the searching DEV shall stay on the channel for a minimum of mMinChannelScan from the time of the reception of the first frame and look for a beacon frame from a PNC." |  | X | O
257 | Editorial | Sarallo, John | 08 | 8.2.3 | 67 | 49 | E | The existing 802.15.3 text combined with the ammendment text is repetative and unclear. "Once the chosen PNC capable DEV has received the required information from the current PNC, it shall respond to the current PNC with a PNC Handover Response command, 7.5.3.2. This will signal to the current PNC that the chosen PNC capable DEV is ready to take over as the new PNC. After the PNC receives the PNC Handover Response command, it shall place a PNC Handover IE, 7.4.9, in the beacon." and "Meanwhile the chosen PNC capable DEV, after receiving an ACK to its PNC Handover Response command, will prepare to broadcast its first beacon as the new PNC. The current PNC shall place the PNC Handover IE in the beacon with the Handover Beacon Number field set to the beacon number of the superframe in which the new PNC will send its first beacon. " | Add: "Change the seventh paragraph as shown: Once the chosen PNC capable DEV has received the required information from the current PNC, it shall respond to the current PNC with a PNC Handover Response command, as described in 7.5.3.2. This will signal to the current PNC that the chosen PNC capable DEV is ready to take over as the new PNC. [strikeout remainder of paragraph]" Replace: "Meanwhile the chosen PNC capable DEV, after receiving an ACK to its PNC Handover Response command, will prepare to broadcast its first beacon as the new PNC. The current PNC shall place the PNC Handover IE in the beacon with the Handover Beacon Number field set to the beacon number of the superframe in which the new PNC will send its first beacon." With: "After the PNC receives the PNC Handover Response command, it shall place a PNC Handover IE, as described in 7.4.9, in the beacon with the Handover Beacon Number field set to the beacon number of the superframe in which the new PNC will send its first beacon. Upon receiving the PNC Handover IE, the chosen PNC capable DEV will prepare to broadcast its first beacon as the new PNC." |  | X | O
259 | Editorial | Sarallo, John | 08 | Figure 94 |  |  | E | "MLME-HANDOVER.ind" should be "MLME-PNC-HANDOVER.ind" to match clause 6 and "MLME-HANDOVER.rsp" should be "MLME-PNC-HANDOVER.rsp" to match clause 6. | Replace as indicated and also in figures 95 and 97. Also add missing instances of "MLME-PNC-HANDOVER.rsp" to figures 95 and 97, add missing "rsp = response" in the key of figure 95, add the missing key box to figure 97, and add "Optional Handover Information Transfered from PNC FCSL to DEV-2 FCSL" reference to figures 95 and 97. |  | X | O
260 | Editorial | Sarallo, John | 08 | figure 94a | 69 |  | E | "MLME-STOP.cnf" should be "MLME-STOP.cfm" | Replace as indicated and fix key as well. |  | X | O
266 | Editorial | Sarallo, John | 08 | 8.1 | 65 | 48 | E | "Throughout this clause, the procedures and MSCs are written..." would be more accurate as "Throughout this clause, some of the procedures and MSCs are written..." | Replace as indicated |  | X | O
268 | Editorial | Sarallo, John | 08 | 8.3.4 | 81 | 47 | T | The last paragraph of clause 8.3.4 in 802.15.3 should mention that a DEV that disassociates should be removed from multicast groups. | Add text indicated that the line of the last paragraph that reads: "The PNC will also remove the disassociated DEV from any PS sets that is has joined and shall delete the Piconet Services IE, if any" Should be changed to: "The PNC will also remove the disassociated DEV from any PS sets and multicast groups that is has joined, and shall delete the Piconet Services IE, if any" | ACCEPT. | A | C
269 | Editorial | Sarallo, John | 08 | 8.4.3.1 | 84 | 1216 | E | The paragraph as written sounds as if a device that receives the mentioned Piconet Parameter Change IE should stop transmitting and not start transmitting again until a beacon with the new CTA configuration is received. I believe what was meant here is that the device can continue to transmit in the superframes with the Change IE, but once the beacons with the new CTA configurations are sent, the device must see one of the beacons with the new configurations in it before transmitting. | Rewrite to make clear. Add something along the lines of "once the target beacon number for the change has arrived." |  | X | O
270 | Editorial | Sarallo, John | 08 | Figure 113a | 87 |  | E | The timer timeout symbols should have arrow heads at the point they indicate a timeout has occurred | Add the necessary arrow heads to figures 113a and 113b. |  | X | O
272 | Editorial | Sarallo, John | 08 | Figure 134 | 105 |  | E | The figure title is wrong. The figure only illustrates how the BSID is changed by the FCSL. | Change Figure 134 title from: "MSC for changing either the PNID or BSID for a piconet" To: "MSC for changing the BSID of a piconet" On page 104, line 45 Add the following: "Replace the seventh paragraph with the following: The MSC in Figure 134 illustrates the message flow for the FCSL changing the BSID of a piconet." |  | X | O
276 | Editorial | Sarallo, John | F | F.2 | 145 | 18 | E | "MSDU number = 64 (0x40)" should be "MSDU number = 320 (0x140)" | Replace as indicated. Also, replace "PNID = 100" with "PNID = 100 (0x64)" and replace "Stream index = 13" with "Stream index = 13 (0x0D)" for clarity. |  | X | O
277 | Editorial | Sarallo, John | 06 | 6.3 |  |  | E | Only a fraction of the failure ReasonCodes in this clause are explained in Clause 8. None are explained in Clause 6.3. | Option 1) Add text to clause 6.3 to describe what each failure ReasconCode means and remove any ReasonCode explanations from Clause 8. Option 2) Add text to many parts of clause 8 to describe how the FCSL initiates the processes it can initiate and what each failure ReasonCode indicates. Option 3) Do nothing, the ReasconCodes are self explanatory. |  | X | O
279 | Editorial | Sarallo, John | 08 | 8.5.1.3 | 94 | 3 | E | The replacement figure for figure 120 is identical to what is already in the 802.15.3 standard. | Remove the text that replaces figure 120 |  | X | O
282 | Editorial | Sarallo, John | 07 | 7.5.5.3 | 59 | 49 | E | "Usupported" should be "Unsupported" | Replace as indicated |  | X | O
283 | Editorial | Sarallo, John | 07 | 7.5.9.5 | 63 | 1 | E | The command name "Relinquish CTA Time" in awkward. The command decsription explains that the owner relinquishes time. | Replace all occurences of "Relinquish CTA Time" with "Relinquish CTA". |  | X | O
297 | Editorial | Shvodian, William | 06 | 6.1 | 7 | 13 | E | People who read 802.15.3 and then 802.15.3b may be confused about where the DME went | Add text describing that the DME functionality has been incorporated into the MAC/MLME. |  | X | O
307 | Editorial | Shvodian, William | 06 | 6.3.16 | 39 | 42 | E | Need to add some text about legacy multicast DEVID 0xFD and when it is used vs. when multicast groups are used. | Add text |  | X | O
313 | Editorial | Shvodian, William | 07 | 7.4.18 | 57 | 4 | E | Unclear | Change "indicates the DEVID" to "indicates the multicast group DEVID" |  | X | O
319 | Editorial | Shvodian, William | 08 | 8.3.4 | 80 | 35 | E | Should say "In addition, if an already associated DEV.." | change |  | X | O
320 | Editorial | Shvodian, William | 08 | 8.5.3 | 96 | 38 | E | Add text about legacy multact id 0xFD | Add text |  | X | O
326 | Editorial | Taylor, James | 00 |  |  |  | E | Throughout the document : replace "media access control" with "medium access control" Reason - There is only one medium. Media is the plural form of Medium and therefore grammatically incorrect. |  | ACCEPT. Only one occurance was found, Figure 3. | A | C
336 | Editorial | Hirohisa Yamaguchi | 08 | 8.4.3.8 | 86 | 13 | E | when it has -> in which it |  |  | X | O
338 | Editorial | Hirohisa Yamaguchi | 08 | 8.8.4 | 101 | 28-30 | E | Awkward sentence. Rephrase it. |  |  | X | O
339 | Editorial | Hirohisa Yamaguchi | 08 | 8.8.4 | 101 | 43 | E | What is "that DEV"? |  |  | X | O
342 | Editorial | Barr, John | 06 | Table 33 | 85 |  | E | This comment is on the IEEE Std 802.15.3™-2003 vs. the Draft. Table 33 6.5.2 in standard has Managed Objects MACPIB_MaxAssociatedDEVs and MACPIB_MaxCTRqBs as 2 octets while 7.4.11 has Max CTRqBs Max associated DEVs as 1 octet. Should be 1 octet. | Change Table 33 6.5.2 MACPIB_MaxAssociatedDEVs and MACPIB_MaxCTRqBs to 1 octet. |  | X | O
343 | Editorial | Barr, John | 06 | Table 3n | 26 | 44.5 | E | ASIEIndex undefined. | ApplicationDataID should be ASIEIndex. ASIEIndex description should specify what the field should be when an ADD RequestType is performed. Suggest description to be changed as follows: An ID assigned by the PNC to each ASIE successfully added to the beacon. If RequestType is ADD, it shuold be zero. If RequestType is MODIFY or REMOVE, it specifies the ASIEIndex to modify or remove. |  | X | O
344 | Editorial | Barr, John | 06 | 6.3.11.2 | 28 | 8 | E | ApplicationDataID should be ASIEIndex. (see comment 4) |  |  | X | O
346 | Editorial | Barr, John | 06 | 6.3.12.3 | 30 | 20 | E | TrgtD parameter undefined. | TrgtD should be TrgtID |  | X | O
347 | Editorial | Barr, John | 06 | Table 34 | 43 | 30 | E | Table title incorrect. Table 34—PHY PIB implementation group parameters | Replace: Table 34—PHY PIB implementation group parameters with: Table 34—MAC PIB characteristic group parameters |  | X | O
168 | FCSL | Johansson, Peter | 06 | 6.1 | 7 | 24 | T | The term "FCSL" does not even begin to capture all the responsibilities of this sublayer. Because of the reader confusion it engenders, this is more than an editorial change. | Change "FCSL" to "PAL" (Protocol Adaptation Layer) here and throughout the draft. An alternate remedy is to finesse the entire problem and replace "FCSL" with "MAC Client". | ACCEPT IN PRINCIPLE. Change it to "MAC Client", "Next Higher Layer", "PAL", "Upper layer", "MAC Service User", "Common Convergence Sublayer", "DME" | A | C
90 | Guardtime | Heberling, Allen | 08 | 8.4 | 85 | 54 | TR | This comment is really directed towards sub-clause 8.4.3.6 page 183 in the original 15.3 specification. It has to do with the whole concept of PNC guardtime. See K. Odman's comments regarding the problems associated with this item. | I may change my "no vote" to a yes if the issues associated with PNC guard time are addressed to my satisfaction. |  | X | O
230 | Guardtime | Odman, Knut | 08 | 8.4 |  |  | TR | As more members have attempted implementation of 802.15.3-2003, there might be a sufficient experience pool to revisit some issues with the original standard. The first one out on the chopping block: PNC guard time (the empty space between two CTA). There are several reasons to delete this requirement: 1) It creates a lot of unclear rules. Fir instance, shall the PNC guardtime between two adjacent pseudo-static CTA be 8 times or 4 times the value between two adjacent dynamic slots? 2) it is extremely complicated to implement in the PNC channel time manager/scheduler, since it constantly has to search the neighbor slots for CTA type, instead of just finding free time. After a new allocation, you may even end up having to move neighboring CTA, which you may not be able to because they are pseudo-static. 3) A DEV can much better manage guard time. The DEV is required already to manage guard time. The DEV is also required to count how many beacons it lost. Consequently it can assign itself greater guard time for every missed beacon, while the PNC allocates only one size. The DEV has to over request enough time to add its own guard time regardless if its pseudo-static or dynamic CTA. | Please purge all references to PNC guard time. |  | X | O
11 | Handover | Jennifer Bray | 06 | 6.3.4 Table 3F | 15 | 47 | TR | The HandoverTargetList is a variable length list of DEVIDs, but there is nothing to say how many DEVIDs are in the list. If you can measure the length of the whole MLME-STOP you can work it out, but it might be easier on the implementer if the number of DEVIDs in the list were provided as an extra parameter? It also seems to be normal practice in the remainder of the document to specify the length of variable length fields. | Add a parameter NumHandoverTargetList giving the number of DEVIDs in the HandoverTargetList | ACCEPT IN PRINCIPLE. Add NumHandoverTargetDEV to Table 3f with type integer, Valid range 0-mMaxNumValidDEVs, Description "The number of DEVs in the HandoverTargetList." | A | C
211 | Handover | Odman, Knut | 08 | Figure 94 | 68 |  | TR | 1) "PNC Optionally creates stream to target PNC". It says "shall" in 8.2.3, page 152, 3rd paragraph, in standard. 2) Revert PNC to show the frame exchange of PNC Info command, PNC handover info command and PS info response. This MSC is hard to follow and match to the text | Revert to 15.3-2003 MSC, but without the ACKs and unnecessary indications. | ACCEPT IN PRINCIPLE. Change "shall" to "may" on page 152 and either add back in all the old commands as well as the Multicast Group IE exchange or create a new MSC that has all of these and reference it here. Change the bubble that was FCSL-FCSL optional handover to be "Optional security information transfer", Delete Figure 149 and associated text as this is covered by Figure 148 and the Handover MSC. | A | C
212 | Handover | Odman, Knut | 08 | Figure 94a | 69 |  | TR | Make clear that handover is complete when the new PNC beacon is received. In this case no MLME-NEW-PNC.indication is needed. We need to tweak both figure 94 and 94a, since 94a refers to 94. | Rewrite 94 or add text to explain that not the entire handover MSC is referenced in 94a. You will end up with unnecessary indications otherwise. | ACCEPT IN PRINCIPLE. Copy Figure 94 to Figure 94a and add an MLME-STOP.cfm just prior to the MLME-NEW-PNC.ind. | A | C
213 | Handover | Odman, Knut | 08 | Figure 95 | 70 |  | TR | Instead of the "mandatory and optional handover" refer to Figure 94 that we hopefully have fixed when your see this comment. | Ref as indicated. | ACCEPT IN PRINCIPLE. Refer to a new MSC that has the optional and mandatory handover items shown. See CID 211. | A | C
243 | Handover | Sarallo, John | 06 | 6.3.8 | 22 | 46 | T | The primitive MLME-PNC-HANDOVER.response shown in Figure 94 is missing from this clause | Insert: "6.3.8.2 MLME-PNC-HANDOVER.response This primitive indicates that the FCSL of device targeted for PNC handover is ready to act as PNC. The semantics of this primitive are: MLME-PNC-HANDOVER.response () There are no primitive parameters." | ACCEPT. | A | C
256 | Handover | Sarallo, John | 08 | 8.2.3 | 67 | 39 | T | The third paragraph of this clause in 802.15.3 states "The PNC shall allocate channel time with the chosen PNC capable DEV" yet the new figure 94 from the ammendment indicates "PNC optionally creates stream to target PNC". These statements appear to conflict with each other. | Option 1) Replace "The PNC shall" with "The PNC may" in clause 8.2.3 Option 2) Remove the word "optionally" from figure 94 | ACCEPT IN PRINCIPLE. Resolve as indicated in CID 211. | A | C
261 | Handover | Sarallo, John | 08 | 8.2.3 | 69 | 12 | T | There is no text in this clause that explains how the FCSL can control the handover process. | Replace: "The FCSL initiates the handover process using MLME-STOP.request with RequestType set to “HANDOVER”. This process is illustrated in Figure94a." With: "The FCSL initiates the handover process using MLME-STOP.request with RequestType set to HANDOVER. This process is illustrated in Figure94a. The FCSL can choose the target DEV or DEVs for the handover or allow the PNC to determine the target DEV as previously described. If the handover completes successfully the primitive MLME-STOP.confirm is generated with a ResultCode set to SUCCESS. If the handover does not successfully complete within the time period specified by the FCSL, the PNC shall perform the PNC shutdown process defined by [xref 8.2.7]. After completion of the shutdown process, the primitive MLME-STOP.confirm is generated with the ResultCode set to FAILURE and the ReasonCode set to SHUTDOWN_WITHOUT_HANDOVER." | ACCEPT IN PRINCIPLE. Replace: "The FCSL initiates the handover process using MLME-STOP.request with RequestType set to “HANDOVER”. This process is illustrated in Figure94a." With: "The FCSL initiates the handover process using MLME-STOP.request with RequestType set to HANDOVER. This process is illustrated in Figure94a. The FCSL can choose the target DEV or DEVs for the handover or allow the PNC to determine the target DEV as previously described. If the handover completes successfully the primitive MLME-STOP.confirm is generated with a ResultCode set to SUCCESS. If the handover does not successfully complete within the time period specified by the FCSL, the PNC shall perform the PNC shutdown process defined by [xref 8.2.7]. After completion of the shutdown process, the primitive MLME-STOP.confirm is generated with the ResultCode set to FAILURE and the ReasonCode set to HANDOVER_FAILED." | A | C
318 | Handover | Shvodian, William | 08 | 8.2.3 | 67 |  | TR | Handover is in command frames but not in MLME Reason codes | Add to MLME reason codes | ACCEPT IN PRINCIPLE. Add "PNC_BUSY" to Association response, Stream response, Multicast Configuration response and SPS Configuration response primitves. | A | C
6 | Implied-ACK | Anuj Batra | 07 | 7.2.1 | 51 |  | TR | New field in bits 11-13. This is neither a correction nor a clarification. It is beyond the scope of the PAR. | Remove field in bits 11-13. |  | X | O
69 | Implied-ACK | Gilb, James | 07 | 7.2.1 | 51 | 10 | TR | The implied ACK facility proposed in the draft is too complex and will likely fail in use, especially for third party implied ACK. | Simplify to only implied-ACK and get rid of NAK and DTD bits. Fix the text in clause 8 to reflect this. |  | X | O
85 | Implied-ACK | Heberling, Allen | 00 |  |  |  | TR | I'm still not comfortable with devouring 3 bits in the Frame Control Block for such things as Implied ACK. In addition, I'm not convinced that implied ACK implemented at the MAC level is the appropriate protocol layer to solve a routing or repeater problem. During the early days of the 15.3 specification we decided that trying to specify a repeater function at the MAC layer did not make sense. Consequently, we at the time wisely decided to eliminate it from the specification. Now 3 years later we seem to be regressing to a less enlightened state. | Cut the implied ACK cancer out by its pernicious entrails.... |  | X | O
155 | Implied-ACK | Jin-Meng Ho | 07 | 7.2.1 | 51 |  | TR | The new fields in bits 11-13 in Figure 9 are neither a correction nor a clarification, and are beyond the scope of the 802.15.3b PAR. Technically, the mechanism introduced by these new fields is too complex while the benefit is marginal at best. | Remove these fields and all references to them. |  | X | O
225 | Implied-ACK | Odman, Knut | 07 | Figure 9 | 51 |  | TR | Delete ImpACK DTD and replace with CTA Relinquish. Rename ACK policy extension to Implied ACK request. | Change to format suggested in 15-05-0131-00-003b-relinquish_and_imp_ack.doc page 6. |  | X | O
226 | Implied-ACK | Odman, Knut | 07 | 7.2.1.4 | 51 |  | TR | Change all references to "ACK policy extension" to "implied ACK request" | Change to format suggested in 15-05-0131-00-003b-relinquish_and_imp_ack.doc page 6. |  | X | O
227 | Implied-ACK | Odman, Knut | 07 | 7.2.1.8 | 52 |  | TR | Delete 7.2.1.8 and replace with text about CTA relinquish. | Change to format suggested in 15-05-0131-00-003b-relinquish_and_imp_ack.doc page 6. |  | X | O
228 | Implied-ACK | Odman, Knut | 08 | 8.4.3.8 | 86 |  | TR | Replace entire subclause with text about how to use the proposed CTA relinquish bit in the header. New suggested text in 15-05-0131-00-003b-relinquish_and_imp_ack.doc page 9. | Replace 8.4.3.8 with text from 15-05-0131-00-003b-relinquish_and_imp_ack.doc page 9. |  | X | O
229 | Implied-ACK | Odman, Knut | 08 | 8.8.4 | 100 |  | TR | Update text to conform with the proposed impliead-ACK request, NAK and CTA relinquish bits in 15-05-0131-00-003b-relinquish_and_imp_ack.doc. Define new rules as suggested in the proposal. | Change to text suggested in 15-05-0131-00-003b-relinquish_and_imp_ack.doc page 6-8. |  | X | O
271 | Implied-ACK | Sarallo, John | 08 | 8.8.4 | 101 | 1722 | T | The text in this paragraph is attempting to handle the case where the target DEV is transmitting a frame but the originating DEV does not receive the transmission. When the same situation occurs with an Imm-ACK, only one frame transmitted by the originating DEV is lost if the originating DEV transmits the next frame a RIFS after the previous frame. With Implied-ACK there can be a collision between many frames transmitted by the originating DEV with the Implied-ACK frame if the originating DEV is allowed to re-transmit repeatedly after RIFS. To me, this is a reason for not adding Implied-ACK, and not a reason for adding text that makes the idea of Implied-ACK very inefficient. | Remove the concept of Implied Acknowledgement |  | X | O
314 | Implied-ACK | Shvodian, William | 07 | 7.5.9.5 | 63 |  | TR | Relinquish end time is too difficult to calcualte on the fly for the Tx and Rx. | Implement a simpler scheme. Maybe the one from Knut. |  | X | O
322 | Implied-ACK | Shvodian, William | 08 | 8.8.4 | 102 |  | TR | Implied ACK Timout appears in Figures 126a and 126 b, but is not defined | Set Implied ACK Timout to RIFS for the PHY. |  | X | O
324 | Implied-ACK | Shvodian, William | D |  |  |  | TR | Implied ACK needs to be added to the PICs proforma | Add Implied ACK to PICS proforma |  | X | O
325 | Implied-ACK | Shvodian, William | 08 | 8.8.4 |  |  | TR | There was concern addressed in Monterey that when the originating DEV sends a frame with Implied ACK policy it needs a long timeout to prevent collisons with the target device. It was said that the originating DEVt must not transmit or retransmit again until a timeout equal to the transmission time of the largest frame at the slowest rate. The reason for this was to prevent collsions when the originating DEV does not hear the header of the frame being sent in response to the implied ACK. Others argued that this was unnecessary and would be innefficient. | Add the following text: The implied-ACK timeout shall be equal to a RIFS. To protect the originating DEV from having all of its retries collide with a frame from the target DEV, the originating DEV shall not increment its retry counter when it retries frames that used ACK policy of Implied ACK, until the time where the target could have sent the longest frame at the slowers PHY rate plus and ACK. This allows for more efficient use of the channel time by not requireing the originating DEV to wait for the worst case tranmit time before retrying a frame with ACK policy of implied ACK frame, while preventing max retries from being reached while potential collisions coudl be occuring in the unlikely case where the originating DEV does not hear the header of the responding DEV. |  | X | O
331 | Implied-ACK | Hirohisa Yamaguchi | 07 | 7.2.1 | 51, Figure 9 |  | TR | New fields in bits 11-13?neither a correction nor a clarification, beyond scope of the PAR. The mechanism introduced by these new fields is too complex while the benefit is marginal at best. |  |  | X | O
83 | MAC SAP | Heberling, Allen | 06 | Table 36 | 44 | 32 | TR | What was wrong with the ACKPolicy parameter? Why has it been replaced with ConfirmTransmission and its Boolean values? | Re-instate the ACKPolicy parameter. |  | X | O
204 | MAC SAP | Odman, Knut | 06 | 6.6.1 | 45 | 31 | TR | Please revert to ACK-Policy instead of ConfirmTransmission. This just adds another confusing term. All the text in 8.8.x specifies when you can use which ACK policy | Revert to ACK-Policy for DATA SAP |  | X | O
205 | MAC SAP | Odman, Knut | 06 | 6.6.1 | 45 | 26 | TR | Add Priority back to MAC-ASYNC-DATA.request to conform with A.1 | Add Priority back to MAC-ASYNC-DATA.request to conform with A.1 |  | X | O
206 | MAC SAP | Odman, Knut | 06 | 6.6.4 | 46 | 38 | TR | Please revert to ACK-Policy instead of ConfirmTransmission. This just adds another confusing term. All the text in 8.8.x specifies when you can use which ACK policy | Revert to ACK-Policy for DATA SAP |  | X | O
207 | MAC SAP | Odman, Knut | 06 | 6.6.5 | 47 | 6 | TR | How do we know the TransmitDelay on the confirm? What is it used for? Isn't it enough we specify the TransmissionTimeout in the request and check the ReasonCode to see if the transmission failed due to an MSDU timeout? | TransmissionDelay adds no value in the confirm primitive, unless we specify exactly how it should be measured. We have no timestamping of requests specified so I don't think this is implementable. |  | X | O
286 | MAC SAP | Sarallo, John | 06 | Table 36 | 44 | 41 | T | Why is the length field range 0-65535 if an MSDU is limited to 2044 bytes? Is this to allow each asynch data request to be up to 65K bytes long? Does the MAC fragment 2044 byte MSDUs or 65K byte MSDUs? Fragmenting a 65k byte frame with a 7-bit fragmentation number limit only allows fragmentation down to 512 byte frames? | Clarify |  | X | O
287 | MAC SAP | Sarallo, John | 06 | 6.6.1 | 43 | 50 | T | The MAC SAP for asynch data is insufficient for large bulk asynch data transfers. In any realistic implementation available channel time can not be used efficiently. This forces the FCSL to create an Isochronous stream for bulk asynch data transfers |  |  | X | O
311 | MAC SAP | Shvodian, William | 06 | 6.6.1 | 45 | 31 | TR | Why are Confirm Transmission and ConfirmRequested seperate? Either you want confirm trnasmission a(retries and ACKs) nd if so, you get the confirmation. No need to clutter the standard with implementation details like "confirm requested" | Get rid of Confirm Requested |  | X | O
218 | Misc | Odman, Knut | 08 | 8.4.3.1 | 84 | 12 | TR | This method is an alternative for the PNC if it gets too complicated to move individual CTA. We don't have to make a special rule for "all" and we don't have to say "shall". A better rext would read "If the PNC needs to simultaneously change the position of "several" (was all) of the CTA in the superframe, including pseudo-static CTAs, the PNC "may" (was shall) place the Piconet Parameter Change IE... | Change as indicated. |  | X | O
222 | Misc | Odman, Knut | 08 | 8.10 | 104 |  | TR | The new text makes an assumption that the dependent DEV inherits the SF duration of the parent. It also implies that the dependent piconet cannot move or resize the beacon on its own. These two assuptions, if this is what the 3b members agree upon, must be spelled out. | Add to Child and Neighbor clauses: "A Dependent piconet shall inherit the superframe duration from its parent". "A Dependent piconet PNC shall not move or resize its beacon, except as a consequence of the parent PNC moving or resizing the beacon". "If the parent PNC moves or resizes its beacon, the dependent PNC shall also move and/or resize its beacon to achieve alignment with the parent beacon". |  | X | O
258 | Misc | Sarallo, John | 08 | 8.2.3 | 68 | 5 | T | The PNC should not be allowed to send a data frame with a source id of PNCID. | Replace: "The new PNC shall use the PNCID or its previously assigned DEVID as the SrcID for all data frames transmitted." With: "The new PNC shall use its previously assigned DEVID as the SrcID for all data frames transmitted." |  | X | O
267 | Misc | Sarallo, John | 08 | 8.3.3 | 80 | 28 | T | The first paragraph of clause 8.3.3 regarding piconet information in 802.15.3 ends with "the PNC shall include an entry for the DEV personality of the PNC, as well as an entry for the PNCID." Why does there need to be an entry for the PNCID? What is the DEV Info and ATP for the PNCID? How would any other DEV use this information? | Add text indicating that the first paragraph of clause 8.3.3 should be modified and show ", as well as an entry for the PNCID" crossed out. |  | X | O
278 | Misc | Sarallo, John | 06 | 6.3.13 | 31 | 1 | T | Although the idea behind the StreamGroupID is useful it is limited. The StreamGroupID allows the MAC to "map" multiple stream data queues to multiple channel time allocations. For example, if the primary data queue associated with a CTA is empty, the MAC can look for data on the other stream queues for data to send. The FCSL may need finer control over what data is sent when. The FCSL may want a single stream (and single stream data queue) but be able to send data to devices other than the target device identified during stream creation. For example, the FCSL may know that there are multiple devices that listen to all CTAs sourced from its device and may want to take advantage of this. In other words, the FCSL may want to control the multiplexing of data to different devices. | Add a TrgtID field to the MAC-ISOCH-DATA.request field. This allows the FCSL to target data to a device other that the target device identified during stream creation. |  | X | O
280 | Misc | Sarallo, John | 07 | 7.5.5.3 | 59 | 34 | TR | Replace "from another DEVs" with "from another DEV" | replace as indicated |  | X | O
299 | Misc | Shvodian, William | 06 | Table 2 | 8 | 34 | T | ResultCode shoudl be boolean | Change to Boolean |  | X | O
293 | Misc | Shvodian, William | 08 | 8.4.3.1 | 84 | 21 | TR | Open CTAs have been introduced into 802.15.3b but they are not adequately defined. In slotted aloha the slot size is set to the duration of one frame. Association MCTAs can be sized easily. Open CTAs cannot be. What size are the open CTAs? Frame durations can vary by orders of magnitude. Do open CTA have to be sized to handle one largest size frame at the lowest rate plus ACK? Why isn't the CAP used for this type of random access? Open MCTAs will have collision problems and should be deleted. | Remove open CTAs from this draft. To provide a contention free access replace open MCTAs with polling for contention free access as proposed in July 2004. The pollee field can be added to the PHY header so that backwards compatibility with 802.15.3 is maintained. Text to be provided by Bill Shvodian in document TBD. |  | X | O
296 | Misc | Shvodian, William | 00 |  |  |  | TR | Need a bettet mechansim to handle frequency re-use | See Bill Shvodian's submission number TBD |  | X | O
312 | Misc | Shvodian, William | 07 | 7.2.5 | 53 | 16 | TR | It seems like it would be more appropriate for 0xFD to be for "command traffic" than for "MCTA traffic" | Change to "command traffic" |  | X | O
13 | MLME | Jennifer Bray | 06 | 6.3.1.2 Table 3o | 28 | 41 | TR | The description for ServiceDataLength is "The length of the service data" but the valid rangefor ServiceData is "any valid octet string of length up to ServiceData Length, this is inconsistent. It could be fixed by changing the description of ServiceDataLength to "The maximum length of the service data" or by deleting "up to" from the valid range of ServiceData. My preference is to delete "up to" as allowing the ServiceData to be a different length from ServiceData Length provides no great savings of effort for the sender of a primitive, but adds more difficulty for the receiver which then has to work out the length of the field. | Delete "up to" from the valid range of ServiceData, that is to say change the valid range of ServiceData to "A valid octet string of length ServiceDataLength" |  | X | O
14 | MLME | Jennifer Bray | 06 | 6.3.14 | 34 | Table 3r | TR | The BSID is an Octet string as defined in 7.4.2. According to 7.4.2 the length of the octet string is determined from the length field of the IE. Since table 3r does not include a length field for this information element it is not obvious what the length of the BSID field is. | Add a BSIDLength parameter to Table 3r and add the BSIDLength parameter to primitives containing the BSID (I think this is just 6.3.14.3 MLME-PICONET_PARM-CHANGE.indication) |  | X | O
23 | MLME | Brown, Ronald | 06 | 6.3 | 10 | 42-45 | TR | These instructions to modify the draft require replacement of nearly all of section 6.3 with new text. This makes it extremely difficult to determine actual changes, so I assume all the text is new. The PAR allows for "changes ... required to improve implementation and interoperability" as well as to "correct errors, clarify ambiguities, and add editorial clarifications." Changes are also required to "preserve backward compatibility." I do not interpret wholesale replacement of an entire clause to improve implementation or interoperability, nor do I expect that an entire clause could have been found to be in error or ambiguous. I also do not believe that the wholesale change of primitives should be interpreted as preserving backward compatibility. | Restore original text and point out specific changes required to "improve implementation and interoperability", or to correct specific errors, specific ambiguities, or specific clarifications. |  | X | O
29 | MLME | Fidler, Mark | 00 |  |  |  | TR | Major changes to MLME SAP interfaces (SAPs dropped and others added with different functionality). |  |  | X | O
94 | MLME | Heberling, Allen | 06 | 6.3.1 | 10 | 43 | TR | I noticed that all of the subclauses through out 6.3 relating to "When generated" and "Effect of receipt" have been deleted. | I may consider changing my no vote to yes if a sufficient reason for these sub-clauses being deleted is forthcoming. Otherwise, I request that the deleted sub-clauses be returned to the document. |  | X | O
154 | MLME | Jin-Meng Ho | 06 |  | 7 |  | TR | Unwarranted changes to the original reference model. Incorrect MLME SAP location and layer partitioning. The FCSL does not necessarily manage the MAC; it may not even know the application requirements in order to configure such things as CTA requests. The original DME concept allows a management entity to interact with all the layers up to the application and manage the MAC on behalf of the application requirements. In this model, no specific application-DME message structures need to be defined, since DME is completely within the control of the implementer. Without the DME, the format would have to be defined for messages passed to/from each of the layers from the MAC to the application, in order for the FCSL to manage the MAC to meet the application requirements, since the FCSL does not in general reach to the application directly. Unfortunately, the definition of any messages passed to/from the layers above the FCSL would be under the mercy of those organizations with jurisdiction over those layers and cannot be counted on by this group. | Do not make changes to the reference model. |  | X | O
157 | MLME | Jin-Meng Ho | 08 | 8.3 |  |  | TR | The MSC figures do not belong in this clause, which is supposed to concentrate on the air interface behavior. | Remove all references to MLME primitives and MSC figures from clause 8. |  | X | O
186 | MLME | Odman, Knut | 06 | 6.3.1 | 10 | 43 | TR | Editorial comment says "Delete subclauses 6.3.1 through 6.3.22" This is not true. With the current replacements we would effectively remove all "When generated" and "Effect of receipt" subclauses. These need to stay in clause 6. | Make sure we don't lose standard text. Put the "When generated" and "Effect of receipt" subclauses in the 3b standard. |  | X | O
195 | MLME | Odman, Knut | 06 |  |  |  | TR | Table 3q on page 31 is an example of something that can't be done: a timeout in a confirm without the time being specified in the request. Compare bind(), select(), recv() etc. The user layer always specifies the timeout for the service providing layer. | Put the timeout parameter back into all requests that has a frame interchange. |  | X | O
237 | MLME | Sarallo, John | 06 | 6.1 | 8 | 5 | T | The following text from the seventh paragraph of this clause (not part of ammendment): "If the SAP interfaces are not exposed in an 802.15.3 DEV, then these interfaces do not have to be implemented as described here. If the interfaces are exposed, then they should support the primitives described in this clause." Conflicts with the following ammendment text from clause 6.3: "These services are described in an abstract way and do not imply any particular implementation or exposed interface." | Add the following text: Delete the seventh paragraph that begins "If the SAP interfaces..." |  | X | O
327 | MLME | Taylor, James | 00 |  |  |  | T | References to FCSL without reference to acceptable FCSL specifications is poor. The reference model in Fig 3 (page 7) shows a single FCSL entity as client to both MAC and MLME SAPs i.e. no separation of Data and Control planes. This is repeated in the description of operation in section 6 and later parts of the document. I would prefer to see a reference model with separate Data and Control plane operations - however I am prepared to accept the draft proposed with acknowledgement of my comment. |  |  | X | O
330 | MLME | Hirohisa Yamaguchi | 06 |  | 7, Figure 3 |  | TR | Reasons are unwarranted changes to the original reference model, incorrect MLME SAP location and layer partitioning. The FCSL does not necessarily manage the MAC; it may not even know the application requirements in order to configure such things as CTA requests. The original DME concept allows a management entity to interact with all the layers up to the application and manage the MAC on behalf of the application requirements. In this model, no specific application-DME message structures need to be defined, since DME is completely within the control of the implementer. Without the DME, the format would have to be defined for messages passed to/from each of the layers from the MAC to the application, in order for the FCSL to manage the MAC to meet the application requirements, since the FCSL does not in general reach to the application directly. Unfortunately, the definition of any messages passed to/from the layers above the FCSL would be under the mercy of those organizations with jurisdiction over those layers and cannot be counted on by this group. |  |  | X | O
333 | MLME | Hirohisa Yamaguchi | 08 | 8.3 |  |  | TR | Remove all MSC figures, which do not belong in this clause, which is supposed to concentrate on the air interface behavior. |  |  | X | O
103 | Multicast | Heubaum, Karl | 07 |  | 52 | 44 | T | IEEE 802.15.3-2003, clause 7.2.3 contains this paragraph: "The maximum number of valid DEVs, mMaxNumValidDEVs, is the maximum number of DEVIDs that the PNC is able to allocate in a piconet. This includes all of the regular DEVIDs, the PNCID, and the NbrIDs but not the reserved IDs, the BcstID, McstID, or the UnassocID." This IEEE 802.15.3b draft defines a new type of DEVID, the McstGrpID. The draft should include a modification of the paragraph listed above that indicates whether McstGrpIDs are included in mMaxNumValidDEVs. | I don't know the full background behind McstGrpIDs, so I'll leave it up to the task group to decide whether McstGrpIDs are like regular DEVIDs (and are therefore included in mMaxNumValidDEVs) or are like the McstID (in which case they wouldn't be included in mMaxNumValidDEVs). | ACCEPT IN PRINCIPLE. Change to "This includes all of the regular DEVIDs, the PNCID, McstGrpIDs, and the NbrIDs, ..." | A | C
125 | Multicast | Heubaum, Karl | 08 | 8.5.3 | 97 | 2425 | T | In the sentence, "If the PNC is unable to support an existing multicast group, it shall terminate all CTAs with the McstGrpID as either the SrcID or DestID using the stream termination...": Does it make sense for a McstGrpID to appear as a SrcID? Are we assuming the members of a multicast group can coordinate their transmissions using some mechanism not defined by the standard? | I'm not familiar with the background behind McstGrpIDs, but on first examination it seems a McstGrpID should not appear as a SrcID, in which case the sentence would read, "If the PNC is uable to support an existing multicast group, it shall terminate all CTAs with the McstGrpID as the DestID using the stream termination...". | ACCEPT. | A | C
172 | Multicast | Johansson, Peter | 00 |  |  |  | T | The first place this is encountered is in Table 3b. It's not entirely clear to this reader that the phrase "individual MAC address" refers to a MAC address other than a group address. The phrase appears without prior definition. | At a definition of "individual MAC address" to section 3. | ACCEPT IN PRINCIPLE. Add a crossreference to 7.1 here and add this to subclause 7.1, "An individual MAC address is a MAC address with the group bit set to zero as defined in IEEE Std. 802-2001. | A | C
250 | Multicast | Sarallo, John | 06 | Table 3u | 40 | 18 | T | There is no reason code to indicate when the PNC refuses a request. | Add ReasonCode "PNC_DENIED" to table 3u | ACCEPT. | A | C
308 | Multicast | Shvodian, William | 06 | 6.3.1.16 | 40 |  | TR | Need to add a primitive to query what multicast groups exist and who are the members. | Add a new Multicast query primitive | ACCEPT IN PRINCIPLE. Add the Multicast Group IE to Tables 51 with PNC allowed to request - "Shall not Request" and DEV allowed to request "May request" and 52 with DEV receives request from DEV - "Shall ignore", DEV receives request from PNC - "Shall ignore" and PNC receives request from DEV - "Shall ignore", and to Table 53 with PNC able to send - "May send" and DEV able to send - "Shall not send" | A | C
315 | Multicast | Shvodian, William | 07 | 7.4.18 |  |  | TR | Does the group go away when the last member leaves? | Need to address what happens when no member in the group. | Withdrawn 3/15/05. | X | Z
66 | Mux | Gifford, Ian | 00 | 00 |  | 1 | T | MLME primitives used to be between the one and only DME and the MLME. Now, as a result of moving the DME inside the MAC, this document seems to assume there is only one FCSL above the MAC that is communicating with the MLME. The MLME interface needs to be defined such that multiple FCSLs can reside above the MAC simultaneously. |  |  | X | O
233 | Mux | Clinton Powell | 00 | 00 | 00 | 00 | T | MLME primitives used to be between the one and only DME and the MLME. Now, as a result of moving the DME inside the MAC, this document seems to assume there is only one FCSL above the MAC that is communicating with the MLME. The MLME interface needs to be defined such that multiple FCSLs can reside above the MAC simultaneously. | SAA |  | X | O
236 | Mux | Richard Roberts | 06 | 6.1 | 7 |  | TR | MLME primitives used to be between the one and only DME and the MLME. Now, as a result of moving the DME inside the MAC, this document seems to assume there is only one FCSL above the MAC that is communicating with the MLME. | The MLME interface needs to be defined such that multiple FCSLs can reside above the MAC simultaneously. |  | X | O
298 | Mux | Shvodian, William | 06 | 6.1 | 7 |  | TR | The DME used to be a single entity that communicated with the MLME. Now that the DME is inside the MLME, it is the FCSL that communicates with the MLME SAP. However, the way this draft is written, it assumes there is only one FCSL above the MAC. This rules out the possiblity of multiple MLMEs above the same MAC. | Need a mechanism for allowing multipel FCSLs to coexist above the same MAC. |  | X | O
1 | No PNC | Adams, Jon | 00 |  |  |  | TR | Need to add a mechanism to smoothly handle the case when the PNC goes away without handoff. | See Bill Shvodian's comment resolution submission number TBD. |  | X | O
64 | No PNC | Gifford, Ian | 00 | 00 |  | 1 | T | Need to add a mechanism to smoothly handle the case when the PNC goes away without handoff. See Bill Shvodian's comment resolution submission number TBD. |  |  | X | O
166 | No PNC | Huang, Chi-Hao | 00 |  |  |  | TR | Need to add a mechanism to smoothly handle the case when the PNC goes away without handoff. |  |  | X | O
231 | No PNC | Clinton Powell | 00 | 00 | 00 | 00 | T | Need to add a mechanism to smoothly handle the case when the PNC goes away without handoff. | SAA |  | X | O
234 | No PNC | Richard Roberts | 00 |  |  |  | TR | Need to add a mechanism to smoothly handle the case when the PNC goes away without handoff. | See Bill Shvodian's comment resolution submission number TBD. |  | X | O
295 | No PNC | Shvodian, William | 00 |  |  |  | TR | Need a mechanism to smoothly handle the situation where PNC disappears without handoff or shutdown. | See Bill Shvodian's submission number TBD |  | X | O
27 | Orphan | Jiang(Chiang), Tzyy Hong | 00 |  |  |  | T | Need a mechanism to detect and deal with a orphan DEV who can hear a DEV that it wants to communicate with but cannot hear the PNC. |  |  | X | O
65 | Orphan | Gifford, Ian | 00 | 00 |  | 1 | T | Need a mechanism to detect and deal with a orphan DEV who can hear a DEV that it wants to communicate with but cannot hear the PNC. See Bill Shvodian's comment resolution submission number TBD. |  |  | X | O
232 | Orphan | Clinton Powell | 00 | 00 | 00 | 00 | T | Need a mechanism to detect and deal with a orphan DEV who can hear a DEV that it wants to communicate with but cannot hear the PNC. | SAA |  | X | O
235 | Orphan | Richard Roberts | 00 |  |  |  | TR | Need a mechanism to detect and deal with a orphan DEV who can hear a DEV that it wants to communicate with but cannot hear the PNC. | See Bill Shvodian's comment resolution submission number TBD. |  | X | O
294 | Orphan | Shvodian, William | 00 |  |  |  | TR | 802.15.3 needs a mechanism to deal with orphan devices - ones that can hear other devices but not the PNC. | See Bill Shvodian's submission number TBD |  | X | O
26 | PAR | Brown, Ronald | 00 |  |  |  | TR | While not stated in the PAR, it was implied to the WG that this TG would take on the task of making any necessary (and minor) changes to the 802.15.3 MAC to accomodate MAC enhancements needed for the 802.15.3a PHY. As that standards effort has not yet produced a draft, it is not appropriate to finish the work of this TG. | Delay future submission to letter ballot until an 802.15.3a draft standard has progressed to the point where MAC enhancements needed have been positively identified. |  | X | O
30 | PAR | Fidler, Mark | 00 |  |  |  | TR | Overall concern about whether a 15.3 PNC would operate with a 15.3b device and the reverse?. |  |  | X | O
184 | PAR | Kelly, Michael | 00 |  | 1 |  | T | Comment: Since 802.15.3b is an enhancement to an existing standard to assure proper and full operation with 802.15.3a (maybe not stated but certainly strongly implied); and since 802.15.3a is a PHY enhancement that has not yet been defined and approved, I do not see how one can accept 802.15.3b. | Suggested Remedy: Once 802.15.3a is approved, and only then, it would make sense to me to then consider approval of the 802.15.3b enhancement. |  | X | O
310 | PIB | Shvodian, William | 06 | Table 34 | 43 |  | TR | How come the PHY PIB Implemantation group parameters are write only? They should be read/wrote, otherwise they are not useful. | Change these to read/write |  | X | O
21 | Piconet Services | Jennifer Bray | 07 | 7.4.16 | 57 | 8 | TR | The Piconet Services field can be zero length, but it looks like the Vendor OUI field and DEVID field are required. Presumably the length field applies across all preceding fields, (this is confirmed by its maximum value of 131 which is the sum of maximum lengths of preceding fields) so the minimum length should be 2 not 0 (1 for Vendor OUI field in the case where the DEVID field is the PNCID plus one for the DEVID field). A zero value in the length field would imply a Piconet services primitive which carried no information at all. Given that there is a value of Vendor OUI for "Piconet Services IE not supported" it is difficult to envision a circumstance where one would return this message with zero length. | Change "Length (0 to 131)" to "Length 4 to 131" (Alternatively add text which explains how the Vendor OUI and DEVID fields can be of zero length). |  | X | O
181 | Piconet Services | Johansson, Peter | 06 | 6.3.12 | 28 |  | T | ServiceData appears to be essentially identical to application-specific data: it is identified by an OUI, characterized by a length and consists of data whose meaning and usage is specified by the owner of the OUI. The draft standard should not include redundancy such as this. | Delete 6.3.12. |  | X | O
309 | PLME | Shvodian, William | 06 | 6.4.5 | 43 | 9 | TR | If the MLME requests test mode, who tells the MLME to request the test mode? Is this an undefined interface? If so, whey even define the primitive between the MLME and the PLME? | Make this accessible or get rid of it. |  | X | O
202 | PM | Odman, Knut | 06 | 6.3.15.7 | 38 | 40 | TR | What's the purpose of MLME-PM-MODE-CHANGE.indication? In 6.3.15.8 and 6.3.15.9 we provided an enable/disable of PM mode monitoring. This toggles the 6.3.15.10 indications. So why is this indication here. If you don't asked for a change and said that you don't want indication when it changes, then this indication serves no purpose. | Remove 6.3.15.7 |  | X | O
273 | PM | Sarallo, John | 08 | Figure 147 | 113 |  | T | For this scenario, do we have to worry that the originating DEV's FCSL receives a MLME-CREATE-STREAM.confirm primitive before the target DEV is actually awake? What will happen if the originating DEV starts to send stream data before the target DEV is awake? | A couple alternatives: Option 1) Add a field to MLME-CREATE-STREAM.confirm to inform the FCSL that the target DEV is asleep and the FCSL should wait for an indication that the target DEV is awake before sending stream data. Option 2) Do not generate the MLME-CREATE-STREAM.confirm until the MLME receives the beacon indicating that the target DEV is awake. Option 3) Assume the FCSL knows the target DEV is asleep when the MLME-CREATE-STREAM-request primitive was generated and that the FCSL then knows it must wait for an indication that the target DEV is awake before sending stream data. |  | X | O
306 | PM | Shvodian, William | 06 | 6.3.15.4 | 38 | 10 | TR | How can the Wake interval be in microseconds if the FCSL doesn't know the superframe duration. Doesn't it need to be a multiple of superframes? | Maybe MAC needs to ronnd it down and return the actual sleep value. |  | X | O
24 | Priority | Brown, Ronald | 07 | 7.5.6.1 | 60 | 26-27 | TR | I cannot support removal of the association between the Priority of a CTA and 802.1D priority. "Relative" priority (or precedence) is meaningless without a set of rules that establish what priorities are allowed. This would also break all existing devices that select a priority based on the previous rules, as new devices would be allowed to arbitrarily select the highest priority. | Return to the previous priority rules for CTA, here and throughout the document. |  | X | O
84 | Priority | Heberling, Allen | 06 | 6.6.1 | 45 | 26 | TR | What happened to the Priority parameter in the MAC-ASYNC-DATA.request. The 1394/15.3 PAL needs some way of indicating asynchronous commands should get something better than best effort. | Re-instate the Priority parameter. |  | X | O
304 | Priority | Shvodian, William | 06 | Table 3q | 31 |  | TR | Precedence is introduced, but no indication of how it is determined. | Need some standard way of assigning precedence. |  | X | O
161 | Relinquish | Jin-Meng Ho | 08 | 8.8.4 | 100 |  | TR | The term "target" is used to mean the recipient of a given CTA, while in 8.4.3.8 it is used to mean the DEV that is given the transmit control of a given CTA. | Straighten out the ambiguity. |  | X | O
208 | Relinquish | Odman, Knut | 07 | 7.5.9.5 | 63 |  | TR | Delete the Relinquish CTA time command. No realistic implementation can interpret a command body in time to use the CTA, especially not if it has a deadline shorter and the end of CTA. Note! A separate proposal replaces the functionality with a Relinquish CTA header bit. See 15-05-0131-00-003b-relinquish_and_imp_ack.doc. | Delete 7.5.9.5 |  | X | O
219 | Relinquish | Odman, Knut | 08 | 8.4.3.8 | 86 |  | TR | Remove this clause completely. Replace with recommendation for CTA relinquish bit in header, see | Remove/replace 8.4.3.8 |  | X | O
323 | Relinquish | Shvodian, William | 08 | 8.4.3.86 | 86 |  | TR | There is currently no way to know if a dev understands the relinquish command. the owner of a CTA can relinquish to a DEV that doesn't understand the command which will guarantee the rest of the CTA is wasted. | Add a relinquish capability field. |  | X | O
329 | Relinquish | Gerald Wineinger | 08 | 8.4 | 100 |  | TR | The term "target" is used to mean the recipient of a given CTA, while in 8.4.3.8 it is used to mean the DEV that is given the transmit control of a given CTA. | Please fix the confusion. |  | X | O
337 | Relinquish | Hirohisa Yamaguchi | 08 | 8.8.4 | 100 |  | TR | The term "target" is used to mean the recipient of a given CTA, while in 8.4.3.8 it is used to mean the DEV that is given the transmit control of a given CTA. Straighten out the confusion. |  |  | X | O
170 | Reset | Johansson, Peter | 06 | 6.3.1.1 | 11 | 27 | T | This sentence is an apparent contradiction of the description of SetDefaultPIB Table 3b. | Replace the sentence with "This MLME restores the MAC and its internal variables (other than PIB attributes) to their initial state and values. The SetDefaultPIB parameter governs whether PIB attributes are re-initialized or left unchanged." |  | X | O
91 | Scan | Heberling, Allen | 08 | 8.2 | 66 | 25 | TR | If the deleted line is kept then the MAC runs the chance of starting a piconet in a channel where there is already a piconet operating. One way to avoid this is to re-instate the deleted line. | Re-instate the deleted line. | Withdrawn 3/15/05, this will be reported in Start, not Scan. | X | Z
95 | Scan | Heberling, Allen | 06 | Table 3b | 12 | 40 | TR | Since when did it become a failure to scan when one is already a PNC or Associated? In Clauses 8.9.6 and 8.9.5 both PNCs and DEVs are allowed to scan their environment. | Please remove the reason codes ALL_READY_PNC and ALL_READY_ASSOCIATED. | ACCEPT IN PRINCIPLE. Delete the two reason codes, Add MLME-SCAN.indication with the same parameters as MLME-SCAN.confirm but without ReasonCode or ResultCode. | A | U
175 | Scan | Johansson, Peter | 06 | 6.3.2.1 | 14 |  | T | The MAC client should be able to restrict a scan to a single channel or perhaps a set of channels. | Add a Channel parameter to MLME-SCAN. | ACCEPT IN PRINCIPLE. Add a MAC PIB value named "MACPIB_AllowedChannelSet", Octets is variable, Definition is "A set of channel indices, one for each channel that the MAC is allowed to use for scanning and starting piconets.", Access is "read/write" | A | C
188 | Scan | Odman, Knut | 06 | Table 3b | 12 | 40 | TR | The reason codes ALREADY_PNC and ALREADY_ASSOCIATED is not valid for scan. Nothing in the standard forbids a DEV from scanning while being PNC or DEV. In fact, a scan when a certain amount of beacons have been missed would be a recommended practice before disassociating. | Remove the reason codes ALREADY_PNC and ALREADY_ASSOCIATED from scan. It's really no failure result of a passive scan, unless we decide that a zero length piconet set is a failed scan. | ACCEPT IN PRINCIPLE. Resolve as indicated in CID 95 | A | C
209 | Scan | Odman, Knut | 08 | 8.2 | 66 | 25 | TR | Reinsert the deleted line. You absolutely cannot start a piconet if there is one present. It is possible that your DEV is within range of a member of an existing piconet but not of its PNC. In this case, the DEV cannot start as PNC on the same channel. | Revert deleted line of text. | Withdrawn 3/15/05, this will be reported in Start, not Scan. | X | Z
300 | Scan | Shvodian, William | 06 | Table 3c | 13 |  | TR | What if multiple piconets were seen iin the same channel? It may be between 2. | The piconet description has to allow for reporting multiple piconets in the same channel. | ACCEPT IN PRINCIPLE. Add to 6.3.2.2 following "The primitve parameters …" this text "All of the piconets found during the scan will be reported in separate elements of the PiconetDescriptionSet, even if more than one piconet is found on a given channel." | A | C
301 | Scan | Shvodian, William | 06 | Table 3c | 13 |  | TR | What if the PNC is not heard? The BSID and PNC address will be unknown. Does this just get reported as interference on the channel? | Need a way to report that non-beacon frames were received on the channel during scan. | Withdrawn 3/15/05, this will be reported in Start, not Scan. | X | Z
316 | Scan | Shvodian, William | 08 | 8.2.1 | 66 | 11 | TR | This says to ignore all frames not matching the scan parameters. This is not correct. They should be reported as interference at a minimum, not ignored. | Correct this | Withdrawn 3/15/05, this will be reported in Start, not Scan. | X | Z
317 | Scan | Shvodian, William | 08 | 8.2.1 | 66 | 25 | TR | This will be needed if we decide to let the FCSL choose a channel as I propose. | Keep this sentence. | Withdrawn 3/15/05, this will be reported in Start, not Scan. | X | Z
9 | Scope | Charles Brabenac | 07 | 5 | 62 | 1 | TR | The addition of "ASIE request" and "ASIE response" in 7.5.9.3 and 7.5.9.4 describe a new feature, wherein a device can request that the PNC put a particular ASIE into the beacon. The 802.15.3b PAR in section 13 allows for "minor optimizations", but not the addition of new features. | Remove "ASIE request" and "ASIE response" - augmenting the 15.3 MAC feature set is outside the scope of the 15.3b PAR. |  | X | O
10 | Scope | Charles Brabenac | 07 | 5 | 63 | 19 | TR | The addition of "Multicast configuration commands" represents a new MAC feature where a mapping is created between an EUI-64 802 address and a DEVID, where this mapping is then advertised in a new "Multicast Group IE". The 802.15.3b PAR in section 13 allows for "minor optimizations", but not the addition of new features such as this. | Remove "Multicast configuration commands" from the specification, and the related Multicast Group IE portrayed in section 7.4.18- augmenting the 15.3 MAC feature set is outside the scope of the 15.3b PAR. |  | X | O
28 | Scope | Fidler, Mark | 00 |  |  |  | TR | Outside the scope of the PAR. (editorial and maintenance)Some examples below Frame format changes. Figure 13 in section 7.3 for example changes reserved bits to now have a meaning (increased functionality). Addition of section 7.3.5 LLC/SNAP data frame (addition of functionality) Addition of section 7.4.18 Multicast Group (addition of functionality) New commands in section 7..5.9 New commands in section 7.5.10. |  |  | X | O
81 | SEC | Heberling, Allen | 06 | 6.3.13.5 | 33 | 15 | TR | Why is the SECMode parameter a part of the MLME-MODIFY-STREAM.request primitive? Are you suggesting that the application is going to change its security mode mid-stream? | Remove the SECMode parameter from the parameter list of MLME-MODIFY-STREAM.request. |  | X | O
165 | SEC | Jin-Meng Ho | 09 |  |  |  | TR | The security mechanism is vulnerable to replay attacks in key request/distribution and data transmission. Annex B does not fix the issues and statements such as "In the case where the command is replayed in the same superframe, the duplicate detection algorithm will discard the second occurance sent by the attacker." do not help in any way (the duplicate detection algorithm will NOT discard the second occurrence of a frame with MSDU # =3D n that was replayed within the same superframe after the frame with MSDU # =3D n+1 was sent.). | Fix the broken security mechanism. |  | X | O
179 | SEC | Johansson, Peter | 06 | 6.3.7 | 19 | 14 | T | Security management, as presently specified, is overly complex without concomitant gain. | Revise the security model so as to base it upon independent authentication and key exchange between pairs of devices. Eliminate the complexity of security group membership and management of that membership. |  | X | O
180 | SEC | Johansson, Peter | 06 | 6.3.10 | 24 | 32 | T | The difference between QueriedDEVID and TrgtID is not at all clear in Table 3m. | Since I don't understand the difference, I'm at a loss to suggest how to explain it. |  | X | O
223 | SEC | Odman, Knut | B | B.3 | 130 | 30 | TR | WHat is this malformed text telling us? This doesn't belong in a standard. | Remove! |  | X | O
265 | SEC | Sarallo, John | 08 | 8.3 | 75 | 44 | T | The first paragraph of this clause in 802.15.3 states: "membership occurs immediately upon receipt of the MLME-MEMBERSHIP-UPDATE.request primitive" What does the reception of an MLME request have to do with membership? It sounds as if DEV grants itself membership | Rewrite if incorrect |  | X | O
303 | SEC | Shvodian, William | 06 | 6.3.7 |  |  | TR | Since TG3b is introducing multicast groups, we probably need to introduce security for multicast groups. | Add security for multicast groups. |  | X | O
341 | SEC | Hirohisa Yamaguchi | 09 |  |  |  | TR | The security mechanism is vulnerable to replay attacks in key request/distribution and data transmission. Annex B does not fix the issues and statements such as "In the case where the command is replayed in the same superframe, the duplicate detection algorithm will discard the second occurance sent by the attacker." do not help in any way (the duplicate detection algorithm will NOT discard the second occurrence of a frame with MSDU # = n that was replayed within the same superframe after the frame with MSDU # = n+1 was sent.) |  |  | X | O
76 | SNAP | Hall, Julian | 07 | 3.5 |  |  | T | The new MAC data frame type for LLC/SNAP encapsulated payload is unnecessary. Receive de-multiplexing to different convergence layers should be perfomed above the MAC and should always use the LLC/SNAP header. Allowing for mixed LLC/SNAP and non-LLC/SNAP encapsulated data adds unnecessary confusion. Also, adding a new frame type now implies that frames using the original data frame type don't carry LLC/SNAP encapsulated payloads. This is a backward compatibility issue. | Remove new frame type and mandate that all convergence layers use LLC/SNAP encapsulation. |  | X | O
183 | SNAP | Johansson, Peter | 06 | 6.6.1 | 45 | 30 | T | The SNAPHeaderPresent parameter serves no purpose for the MAC-ASYNC-DATA.request primitive. | Delete the SNAPHeaderPresent parameter. |  | X | O
305 | SNAP | Shvodian, William | 06 | 6.3.13.1 | 32 | 11 | TR | Need to add a SNAP/LLC Present parameter so the MAC knows to allocate overhead for the SNAP header. | Add a new SNAP/LLC present parameter |  | X | O
92 | Start | Heberling, Allen | 08 | 8.2.2 | 67 | 13 | TR | The deleted text starting at line 13 is still true. It is understood that references to the DME should be replaced with either MAC or FCSL. Consequently, re-instate the deleted text and make the appropriate modifications to make it consistent with the primitives in clause 6. | Re-instate the deleted text with appropriate modifications. | ACCEPT IN PRINCIPLE. Resolve as indicated in CID 210. | A | C
96 | Start | Heberling, Allen | 06 | 6.3.3 | 14 | 52 | TR | Why were these Reason Codes removed: PICONET_DETECTED, ALREADY_STARTED, AND CHANNEL_INTERFERENCE? Seems like you could start a piconet if the cases of PICONET_DETECTED and CHANNEL_INTERFERENCE indicated were true. And why was this reason code added: ALREADY_ASSOCIATED? Seems like you wouldn't be able to start a child piconet if this were true. | Reinstate the PICONET_DETECTED and CHANNEL_INTERFERENCE reason codes. Also remove the ALREADY_ASSOCIATED reason code. | ACCEPT IN PRINCIPLE. See also CIDs 210 and 189 PICONET_DETECTED - This becomes NO_CHANNELS_AVAILABLE ALREADY_STARTED - This is ALREADY_PNC CHANNEL_INTERFERENCE - This become NO_CHANNELS_AVAILABLE ALREADY_ASSOCIATED - Deleted as indicated in CID 189. | A | C
177 | Start | Johansson, Peter | 06 | 6.3.3.1 | 15 | 8 | T | The MAC client should be able to specify the channel to be used when starting a piconet. | Add a Channel parameter to MLME-START. | ACCEPT IN PRINCIPLE. Resolve as indicated in CID 175. | A | C
189 | Start | Odman, Knut | 06 | 6.3.3 | 14 | 52 | TR | Two errors. Reason code PICONET_DETECTED is still needed. You cannot start if you heard another beacon or frame from a DEV belonging to a piconet. See also page 67, line 13 and 8.2.2. ALREADY_ASSOCIATED is also wrong. You will be associated with a PNC if you intend to start a child or neighbor piconet. | Add PICONET_DETECTED. Remove ALREADY_ASSOCIATED. | ACCEPT IN PRINCIPLE. Add a ReasonCode "NO_CHANNELS_AVAILABLE" to be returned when there aren't any clear channels to start a piconet. Delete "ALREADY_ASSOCIATED". | A | C
203 | Start | Odman, Knut | 06 | 6.5.2 | 43 |  | TR | After the removal of several parameters from MLME-START.request and MLME-ASSOCIATE.request, we need to have these parameters in the PIB. We are still missing the following parameters: PNCDesMode PNCCapable MaxCTRqB SupportedDataRates PreferredFragmentSize ATP PNID ChannelIndex SECID CapData CapCommand CapAssociation MaxTxPower MCTAUsed MCTAAllocationRate | Put the missing PIB entries into the standard. Section them so that you can see which ones are needed for every DEV and which ones are only needed when you operate as PNC. | ACCEPT IN PRINCIPLE. Add this to the editorial note PNCDesMode - In Table 33 PNCCapable - Table 33 MaxCTRqB - Table 33 SupportedDataRates - Table 92, This is PHYPIB_DataRateVector PreferredFragmentSize - In Table 92 of draft, PHYPIB_PreferredFragmentSize ATP - Add MACPIB_DesiredATP to Table 34, Octets = 2, Definition = "The ATP value to send in an Association Request command", Access is "Read/Write". PNID - Add MACPIB_PNID to Table 34, Octets = 2, Definition = "If associated with a piconet, the PNID of that piconet." ChannelIndex - In Table 92, PHYPIB_CurrentChannel SECID - Set with MLME-MEMBERSHIP-UPDATE (Check that Clause 9 doesn't assume this is passed in the Start command.) CapData - Add to Table 33, MACPIB_CAPData, Octets = 1, Definition = "Indicates the initial setting of the CAP Data Allowed field in the beacon as described in 7.3.1.1. 0x00 = Data frames are not allowed in the CAP, 0x01 = Data frames are allowed in the CAP", Access = "Read/Write" CapCommand - Add to Table 33, MACPIB_CAPCommand, Octets = 1, Definition = "Indicates the initial setting of the CAP Commands Allowed field in the beacon as described in 7.3.1.1. 0x00 = Commands are not allowed in the CAP, 0x01 = Commands are allowed in the CAP", Access = "Read/Write" CapAssociation - Add to Table 33, MACPIB_CAPAssociation, Octets = 1, Definition = "Indicates the initial setting of the CAP Association Allowed field in the beacon as described in 7.3.1.1. 0x00 = Association commands are not allowed in the CAP, 0x01 = Association commands are allowed in the CAP", Access = "Read/Write" MaxTxPower - Add to Table 33, MACPIB_PiconetMaxTXPower, Octets = 1, Definition = "The maximum allowed power for transmission during certain times in the superframe as described in 7.3.1.1.", Access = "Read/Write" MCTAUsed - Add to Table 33, MACPIB_MCTAUsed, Octets = 1, Defintion = "The intial setting of the MCTA Used field as described in 7.3.1.1.", Access = "Read/Write" MCTAAllocationRate - Determined by the MAC. | A | C
210 | Start | Odman, Knut | 08 | 8.2.2 | 67 | 13 | TR | The deleted text is still true, but should be updated to conform with the new primitives. We must keep the PICONET_DETECTED reason code to indicate that it's not possible to start a PNC | Reinsert text and update it. | ACCEPT IN PRINCIPLE. Add the ReasonCode as indicated in CID 189, Add the sentence "If the MAC determines that no channels are available, it will respond with an MLME-START.confirm with a ResultCode of FAILURE and ReasonCode of NO_CHANNELS_AVAILABLE." to the end of the subclause. | A | C
239 | Start | Sarallo, John | 06 | Table 3e | 14 | 53 | T | "ALREADY_ASSOCIATED" is not a valid failure reason code because the FCSL is allowed to issue a MLME-START.request after completing asssociation to initiate the formation of a child piconet. | Remove ReasonCode "ALREADY_ASSOCIATED" from table 3e | ACCEPT IN PRINCIPLE. Resolve as indicated in CID 189. | A | C
302 | Start | Shvodian, William | 06 | 6.3.3.1 | 15 | 10 | TR | MLME-START.request should allow the FCSL to choose a channel. | The FCSL has the information to choose a channel. it should be able to let the MAC choose or to over ride the MAC choice. This can potentially be used for channel management in a home. Automatic has it's places, but so does manual over-ride. | ACCEPT IN PRINCIPLE. Resolve as indicated in CID 175. | A | C
190 | Stop | Odman, Knut | 06 | 6.3.4.1 | 16 | 14 | TR | Also affects table 3f. We need to pass the Survivor_DEVID in the stop command, in case the PNC does not handover but needs to optionally set a DEVID in the surviving DEV field in the shutdown IE in the beacon. We should also put the "length" parameter back since we're passing a list. This is the way we do it with all lists and sets. | Add SurvivorDEVID and Length as parameters to MLME-STOP.request | Withdrawn, 3/15/05 | X | Z
214 | Stop | Odman, Knut | 08 | 8.2.7.2 | 75 | 37 | TR | Revert deleted timeout text. This is still true. Think battery! | Undelete deletion. | ACCEPT IN PRINCIPLE. Resolve as indicated in CID 261. | A | C
240 | Stop | Sarallo, John | 06 | Table 3f | 15 | 53 | T | A reason code is needed to indicate when a MLME-STOP.request with RequestType of HANDOVER only results in a shutdown and not a handover. | Add ReasocCode "SHUTDOWN_WITHOUT_HANDOVER" to table 3f | ACCEPT IN PRINCIPLE. Add "HANDOVER_FAILED", this occurs with a ResultCode "FAILURE", see resolution of CID 261. | A | C
264 | Stop | Sarallo, John | 08 | 8.2.7 | 74 | 32 | T | The first paragraph of clause 8.2.7 in 802.15.3 should be modified to explain how the FCSL can request to stop piconet operations. | Add: "Replace the first paragraph as shown: If the PNC is going to leave the piconet and there is no DEV capable of taking over as PNC or if there is not sufficient time for a handover, the PNC will shutdown the piconet operations. The FCSL can initiate the shutdown piconet operations using a MLME-STOP.request primitive with the RequestType set to SHUTDOWN." | ACCEPT. | A | C
78 | Stream | Heberling, Allen | 06 | Table 3q | 31 | 29 | TR | Are the parameters MaxTransmitDelay and MaxCTASpacing the same? If so, be consistent and use the correct parameter name through out the document. | Take the appropriate actions to make the parameter usage consistent. |  | X | O
79 | Stream | Heberling, Allen | 06 | 6.3.13.1 | 32 | 15 | TR | What happened to the ACK-policy parameter in the MLME-CREATE-STREAM.request primitive? Seems the CTM would need this piece of information to make appropriate calculations for the amount of channel time to request. | Please re-instate the ACK-policy parameter. |  | X | O
80 | Stream | Heberling, Allen | 06 | 6.3.13.2 | 32 | 27 | TR | One of the things that 1394 enables a channel time requesting device to do is see how much channel time is available. If there is enough channel time the requesting DEV can get the channel time it needs. In 15.3 the MLME-CREATE-STREAM.confirm used to have the AvailableNumTUs parameter as feedback to the requesting DEV. This feedback was particularly useful to the requesting DEV in the case where its channel time request was denied. | Reinstate the AvailableNumTUs parameter so that the requesting DEV can either reconsider its channel time request or accept its denial of channel time. |  | X | O
82 | Stream | Heberling, Allen | 06 | 6.3.13.8 | 34 | 20 | TR | Add these Reason Codes to the MLME-TERMINATE-STREAM.indication primitive: "PNC_HAS_BUMPED_YOU", "DESTINATION_DEV_NOT-LISTENING" | Please add a ReasonCode parameter to the MLME-TERMINATE-STREAM.indication primitive and appropriate reason codes similar to the ones suggested. |  | X | O
87 | Stream | Heberling, Allen | 08 | 8.5.1.1 | 90 | 5 | TR | the phrase "appropriate value" is a weasal phrase. It doesn't suggest what is an appropriate value. | Provide either a reference where "an appropriate value" is defined or provide a range of values right here. |  | X | O
88 | Stream | Heberling, Allen | 08 | 8.5.1.1 | 91 | 48 | TR | Why has Figure 116 and its associated text been deleted? | Reinstate the figure and its text. |  | X | O
89 | Stream | Heberling, Allen | 08 | 8.5.2.1 | 96 | 7 | TR | Another example of weasal words " an appropriate value" What suggested range of values constitute an appropriate value? | Eliminate the weasal word phrase and replace with a suggested range of values. |  | X | O
194 | Stream | Odman, Knut | 06 | Table 3q | 31 | 29 | TR | What is MaxTransmitDelay? If it the FrameTransmissionTimeout, then it's a property of MAC_ISOCH_DATA.request. Is it the same as MaxCTASpacing as defined in F.1.3? | Figure out what this is. If it's the regular frame timeout, then remove it from the MLME_CREATE_STREAM commands. If it's a parameter for channel time calculations, then use the same name as in F.1.3. |  | X | O
196 | Stream | Odman, Knut | 06 | 6.3.13.1 | 32 | 15 | TR | MLME-CREATE-STREAM.request needs ACK-policy for CT calculation. Put it back in and use the ACK-policies we already have defined. | Put ACK-policy back in. |  | X | O
197 | Stream | Odman, Knut | 06 | 6.3.13.2 | 32 |  | TR | MLME-CRATE-STREAM.confirm needs the available time returned. Following the new parameters of the request and F.1.3 it will need AvailDataRate and TransmitDelay, at a bare minimum | Investigate what parameters we need and put them into the confirm. You definitely need to know how much you got from the PNC |  | X | O
198 | Stream | Odman, Knut | 06 | 6.3.13.5 | 33 |  | TR | MLME-CRATE-STREAM.confirm needs the available time returned. Following the new parameters of the request and F.1.3 it will need AvailDataRate and TransmitDelay, at a bare minimum | Investigate what parameters we need and put them into the confirm. You definitely need to know how much you got from the PNC |  | X | O
199 | Stream | Odman, Knut | 06 | 6.3.13.5 | 33 |  | TR | Remove SECMode from MLME-MODIFY-STREAM.request. It's not needed for stream setup and it definitely should not be possible to switch SEC modes in the midst of transfering data! | Remove SECMode parameter. |  | X | O
200 | Stream | Odman, Knut | 06 | 6.3.13.8 | 34 | 20 | TR | MLME-TERMINATE-STREAM.indication needs a reason code. Was it terminated by the PNC due to lack of resources or by the destination DEV? | Add ReasonCode. |  | X | O
220 | Stream | Odman, Knut | 08 | Figure 122 | 95 |  | TR | MSC stands in conflict with IEEE Std 802.15.3-2003, page 187, last paragraph: Revert to CT response with reason code "CTA terminated by PNC". Originator needs to know whether the destination didn't want the stream or the PNC terminated it. | Put back the CT response command and the reason code for PNC terminated streams. |  | X | O
221 | Stream | Odman, Knut | 08 | Figure 123 | 96 |  | TR | The timeout is terminated by the wrong ImmACK. The only immACK from the PNC is the one in response to the CTA request. The data frame timeout is a property of the MAC SAP. Reinstate previous MSC. If the CT request fails, i.e. no ImmACK is received, there is no point in sending data. | Reinstate previous MSC. |  | X | O
247 | Stream | Sarallo, John | 06 | Table 3q | 31 | 53 | T | A reason code is needed to indicate failure due to the device not being associated with a piconet. | Add ReasonCode "NOT_ASSOCIATED" to table 3q |  | X | O
248 | Stream | Sarallo, John | 06 | Table 3q | 31 | 53 | T | A reason code is needed to indicate when a MODIFY-STREAM.request or TERMINATE-STREAM.request contains an unknown StreamIndex value. | Add ReasonCode "UNKNWON_STREAM" to table 3q |  | X | O
284 | Stream | Sarallo, John | 06 | 6.3.13.1 | 32 | 10 | T | The parameter MaxRetries does not allow the MAC/MLME to provide QoS. The parameter that is really needed is one called MaxReliability. Based on the Reliability requested and current channel conditions, the MAC/MLME should dynamically modify the MaxRetries for frames in order to provide the requested reliability. MaxRetries for the MAC DATA SAP should really be Reliability to allow the FCSL to indicate that certain frames require less reliability than others. | Replace MaxRetries with MaxReliability in all MLME SAP primitives. Replace MaxRetries with Reliability for all MAC SAP primitives. Rewrite all supporting text for the parameters re-named and modify Annex F to indicate that the MAC/MLME dynamically determines MaxRetries for a frame based a Reliability. |  | X | O
285 | Stream | Sarallo, John | 08 | 8.5.1.3 | 94 | 2 | T | The text in this clause does not match the MSCs. | Add the following text on page 94, line 2: "Replace the second, third, and forth paragraphs with the following: The PNC, upon receiving a Channel Time Request command from a DEV requesting stream termination, shall respond with a Channel Time Response command. The PNC shall then notify all other DEVs of the stream termination via a null CTA block in the beacon. The null CTA block shall appear in at least mMinBeaconInfoRepeat consecutive beacons. For CTAs that were not allocated every beacon, i.e. sub-rate CTAs, the first null CTA block shall be placed starting in the beacon when the next CTA would have been allocated. A null CTA block has the stream index, SrcID and DestID set to the appropriate values with zero value for the CTA location, 7,4,1. The PNC may set the CTA duration field to a zero value or set the first byte of the CTA duration field to zero and the second byte of the CTA duration field to one of the stream termination reason codes allowed for a Channel Time Response command, 7.5.6.2. Figure 120 illustrates the MSC for termination of a stream by a source DEV. Figure 121 illustrates the MSC for termination of a stream by a target DEV. In the case where the PNC decides to terminate an originating DEV’s stream, the PNC shall notify all DEVs of the stream terminatation via a null CTA in at least mMin-BeaconInfoRepeat consecutive beacons. For CTAs that were not allocated every beacon, e.g. sub-rate CTAs, the first null CTA block shall be placed starting in the beacon where the next CTA would have occured. Figure 122 illustrates the termination of a source DEV’s stream by the PNC." |  | X | O
289 | Stream | Sarallo, John | 08 | 8.5.1 | 89 | 49 | T | Using MaxCTASpacing in an attempt to acheive a certain latency will only work if the CTAs allocated by the PNC each contain the same number of TUs plus or minus 1 TU. | Add the following sentence to the paragraph starting on line 49: "The PNC shall only allocate multiple CTAs per superframe for a stream if the time allocated for one of the CTAs is no more than 1 TU different in size from any of the other CTAs allocated." |  | X | O
290 | Stream | Sarallo, John | F | F.1.5 | 141 | 38 | T | Concerning the sentence "A DEV is allowed to convert from the MLME-CREATE-STREAM.request parameters to the Channel Time Request command parameters in any manner it chooses." If the PNC interprets channel time requests in a particular manner, shouldn't a DEV convert MLME-CREATE-STREAM.request primitives in a manner that provides the FCSL with what was requested? |  |  | X | O
178 | VendorSpecific | Johansson, Peter | 06 | 6.3.5.2 | 17 | 47 | T | What information is returned in the VendorSpecificIE? Which vendor? Which IE? | Delete the VendorSpecificIE parameter from MLME-ASSOCIATE. | ACCEPT IN PRINCIPLE. Add a PIB entry to table 32, MACPIB_AssocVendorSpecificIE, octets = variable, Description = "A Vendor Specific IE, as described in 7.4.17, that is sent in the Association Response command, as described in 7.5.1.2, when DEV is acting as PNC." | A | C