## Sheet1
Summary of Band Plans Proposed for TG4a
Proposal # | 15-05-0213-00-004a | 15-05-0226-01-004a | 15-05-0231-00-004a | 15-05-0240-00-004a | ABDC Baseline
Company | Wisair | Wideband Access | I2R | Freescale
Proposer | Gadi Shor | Ismail Lakkis/Saeid Safavi | Francois Chin | Matt Welborn
Spectrum(s) in GHz (below 5GHz) | 3.1 - 4.9 | 3.1 - 4.9 | 3.1 - 4.9 | 3.1 - 4.9 | 3.1 - 4.9
No .of Mandatory Bands | 1 | 1 | 1 | 1 | 1
Total No. of (sub) Bands | 4 | 4 | 4 | 4 | 4
Low Frequencies (MHz) | 3168, 3696, 4224 | 3224, 3744,4264 | 3168, 3696, 4224 | 3164, 3702, 4241 | Center Band Mandatory
Center Frequencies (MHz) - Bold is mandatory | 3432, 3960, 4488 | 3484, 4004, 4524 | 3432, 3960, 4488 | 3432, 3978, 4524 | Center Band Mandatory
High Frequencies (MHz) | 3696, 4224, 4752 | 3744, 4264, 4784 | 3696, 4224, 4752 | 3700, 4254, 4807 | Center Band Mandatory
Bandwidths of subbands (MHz) | 528 | 520 | 528 | 536, 552, 565 | Around +500
Equal Fractional Bandwidths of Subbands | No | No | No | Yes | ?
Center Frequency of Combined Band | 3960 | 4004 | 3960 | 3978 | Same as Mandatory Band
Combined Bandwidth of sub-bands (MHz) | 1584 | 1560 | 1584 | 1658 | Above 1500
Supported Xtal Frequencies (MHz) | 12, 13, 19.2, etc. | 12, 13, 19.2, etc. | 12, 13, 19.2, etc. | 13, etc. | ?
Support of Single PLL Source | Yes | Yes | Yes | Yes | ?
Basic PRF (MHz) | 33 | 13 | 33 | ? | Yes
Other Supported PRF(s) | 66 | 26 | 66 | ? | Yes
No. of PRFs supported | 2 | 2 | 2 | not defined yet | Multiple (2-few) PRF
Even distribution of fc's within Spectrum | Yes | Yes | Yes | No. | ?
Use of cost effective, "off the shelf" Xtals | Yes | Yes | Yes | Yes | Yes
Equal margins to 3.1 GHz & 4.9 GHz | No | Yes | No | No | ?
Center band frequency in 3.85 to 4.05 Interval | Yes | Yes | Yes | Yes | Yes
Harmonic chip rate | Yes | Yes | Yes | Yes | Yes
Above 6 GHz Plan | Defined | not defined yet | not defined yet | not defined yet | At least one, +1500 MHz band