## Page 1
2005-07-13 |  | IEEE P802.15-05-0389-02-004a
IEEE P802.15
Wireless Personal Area Networks
Project | IEEE P802.15 Working Group for Wireless Personal Area Networks (WPANs)
Title | Band Plan Propsals vs Band Selection Criteria for TG4a
Date Submitted | [July 13, 2005]
Source | Saeid Safavi | Voice: (858) 642-9114
| Wideband Access, Inc. | Fax: (858) 642-2037
E-mail: ssafavi@widebandaccess.com
San Diego, CA 92121
Re: | [802.15.4a]
Abstract | Band Plan Propsals vs Band Selection Criteria
Purpose | List of Priorietized Band Plan Criteria vs Proposed Band Plans for TG4a
Notice | This document has been prepared to assist the IEEE P802.15. It is offered as a basis for discussion and is not binding on the contributing individual(s) or organization(s). The material in this document is subject to change in form and content after further study. The contributor(s) reserve(s) the right to add, amend or withdraw material contained herein.
Release | The contributor acknowledges and accepts that this contribution becomes the property of IEEE and may be made publicly available by P802.15.

## Page 2
TG4a Band Plan Proposals and their Consistency with the Band plan selection Criteria
| Proposal # | 15-05-0213-01-004a | 15-05-0250-03-004a | 15-05-0284-00-004a | 15-05-0284-00-004a | 15-05-0240-02-004a | 15-05-0253-02-004a | ABDC Baseline
| Company | Wisair | Wideband Access | I2R-A | I2R-B | Freescale | NICT
| Proposer | Gadi Shor | Ismail Lakkis/Saeid Safavi | Francois Chin | Francois Chin | Matt Welborn | Huan-Bang Li
| 3.1-4.9 Band Plan Summary |  | Adopted Band Plan
| Spectrum(s) in GHz (below 5GHz) | 3.1 - 4.9 | 3.1 - 4.9 | 3.1 - 4.9 | 3.1 - 4.9 | 3.1 - 4.9 | 3.1 - 4.9 | 3.1 - 4.9
| No .of Mandatory Bands | 1 | 1 | 1 | 1 | 1 | 1 (2 other mentioned) | 1
| Total No. of (sub) Bands | 4 | 4 | 4 | 4 | 4 | 4 (8 other mentioned) | 4
| Low Frequencies (MHz) | 3182, 3710, 4238 | 3211, 3705,4199 | 3224, 3720, 4216 | 3244.8, 3494.4, 3744 | 3164, 3702, 4241 | 3182, 3650, 4196 | Center Band Mandatory
| Center Frequencies (MHz) - Bold is mandatory | 3432, 3960, 4488 | 3458, 3952, 4446 | 3472, 3968, 4464 | 3744, 3993.4, 4243.2 | 3432, 3978, 4524 | 3432, 3900, 4446 | Center Band Mandatory
| High Frequencies (MHz) | 3682, 4210, 4738 | 3705, 4199, 4693 | 3720, 4216, 4712 | 4243.2, 4492.8, 4742.4 | 3700, 4254, 4807 | 3682, 4150, 4696 | Center Band Mandatory
| Channel Spearation of 3 subbands (MHz) | 528 | 494 | 496 | 499.2 | 546 | 468 , 546 | Around +500
| Bandwidth (FH-FL) of 3 subbands (MHz) | 500 | 494 | 496 | 499.2 | 536, 552, 566 | 500
| Bandwidth (FH-FL) of the 4th (aggregated) subband (MHz) | 1556 | 1482 | 1488 | 1497.6 | 1643 | 1514
| Basic PRF (MHz) | 33 | 15.4375 | 15.5 | 15.6 | Fcenter/18 | 26 | Yes
| Other Supported PRF(s) (MHz) | 66 | 30.875, 61.75 | 31, 62 | 31.2, 62.4 | Fcenter/9, Fcenter/36 | 52 | Yes
Perierotized Criteria
1 | Margin from 3.1 GHZ (FCC Compliance), the larger, the better | 82 MHz | 111 MHz | 124 MHz | 144.8 MHz | 64 MHz | 82 MHz
2 | Margin from 4.9 GHZ (Co-existence with WLAN), the larger, the better | 162 MHz | 207 MHz | 188 MHz | 157.6 MHz | 93 MHz | 204 MHz
3 | It is preferred that the center frequencies of the 3 bands be integer multiple of | Yes | Yes | Yes | Yes | Yes | Yes
the Chip Rate or the channel separation, Burst Rates (BRF’s) and PRF’s
4 | PRF’s, BRF’s ,Channel Separation or Chip Rate, and Center Frequencies | Yes | Yes | Yes | Yes | Yes | Yes
can be generated by a VCO using a Single PLL
5 | SOP Support: (1) via Channel Separation (2) via Pulse Compression | Yes | Yes | Yes | Yes | Yes | Yes
6 | Support of Xtal frequencies (12, 13, 9.6 and their multiples) | Yes (with high PLL Fref) | Yes | Yes (with high PLL Fref) | Yes (with high PLL Fref) | Yes | Yes
7 | Primary division(s) in PLL implementation is 2, the more initial divide by 2 | Yes | Yes | Yes | Yes | Yes | Yes
divisions, the better
8 | Coexistence with WiMedia and UWBforum through Center Frequencies and | Yes | Yes | Yes | Yes | Yes | Yes
other means
9 | Each sub-band’s bandwidth does not have to be related to the separation | Yes | Yes | Yes | Yes | Yes | Yes
between the center frequencies (channel separation) and is defined by pulse shape
10 | Above 6 GHz band plan | Yes | No | Yes | Yes | Yes | Yes
11 | Coexistence with other Standards (IEEE or Non-IEEE) | Yes | Yes | Yes | Yes | Yes | Yes