## Comment Codes
[1] | Planned | TG1 Concurs
[2] | Research | TG1 needs to do more research
[3] | Discussion | TG1 needs to discuss in more detail
[4] | Clarification | TG1 will request more detail from the Author
[5] | BSIG Discussion | TG1 needs to discuss the comment w/ BIG
[6] | Decline | TG1 declines the comment from the Author
[7] | Verify | TG1 we need to review Bluetooth Specification(s) v1.0 B
[8] | Defer | TG1 requires and Bluetooth has not determined need
[9] | Editor's Desecration | Item deemed non-critical by author of comment. Section editor is encouraged to apply if possible/necessary after other changes are made

## All P802-15_TG1-LB1-Comments
Clause Number | Comment Type | Res Req'd | Problem Specification | Proposed Solution | Commenter Last Name | Comment Sequence Number | Disposition | Next Step
0 | e | Y | No number | Add numbering | Watanabe | fxw21 | [1] | Add numbering to references in Reference section
0 | e | Y | [Front Matter]The file name on the very first page: --- IEEE P802-15/D0.6 | Should read: --- IEEE P802.15.1/D0.6 --- NOTE: REPEAT THIS EDIT FOR THE BALANCE OF THE D0.6 STANDARD. | Gifford | icg02 | [1]
0 | e | Y | [Front Matter]Update WG Members | Delete:William Cruz (resigned); Patrick Kinney (duplicate); Brian Gaucher<?> (not a WG Member) --- ; Add:Richard Alfvin (Aspirant); Anand R. Prasad (Aspirant); Victor Bahl (Aspirant); David Cypher (Nearly Voting); Gary McCoy (Aspirant); Masaki Hoshina ( | Gifford | icg04 | [1]
0 | e | Y | [TOC]I suggest that the C PHY Annex proceed the B MAC Annex. This will correspond to the flow of the clauses. | Have the Editor-in-Chief reposition the annexes. | Gifford | icg05 | [1]
0 | e | Y | [Global]There are a number of British English and American English words mixed throughout the specification -- -Synchronization (vii)/Synchronisation(viii) -- -Initialization()/Initialisation(viii) -- -Fulfill(45)/Fulfil(45) -- -centered/centred(43) -- -utilized/utilised(136) -- -recognize/recognise(162) -- -unrecognized/unrecognised(207) -- -minimize/minimise(173) -- -packetized/packetised(210) -- -honored/honoured(211) -- -authorization/authorisation(234) -- -serializing/serialising(229) -- | Choose one and be consistent throughout the specification | Golmie | NG219 | [1]
0 | E | Y | General comments for "Table" | Table …. This sentence should be located on the top of the Table. | Watanabe | fxw22 | [1] | Move table titles to position "above" each table
0 | E | Y | [Front Matter]The Title used on D0.6: --- "Part 15.1: Wireless Personal Area Net-works Medium Access Control (MAC) --- and Physical Layer (PHY) Specifications" --- is incorrect in terms of the TG1 Project Authorization Title. The original WG and TG | I agree the current WG PAR Title should be changed, via a PAR Revision, to: --- Part 15.1: Wireless Medium Access Control (MAC) and Physical Layer (PHY) specification for Wireless Personal Area Networks (WPAN) --- add 15.1 and drop plurality. --- Th | Gifford | icg03 | [1]
0 | E | Y | [Front Matter]Add the following two (2) items or Exhibit A from the Copyright License Agreement to Publish Derivative Work between Bluetooth Special Interest Group (BSIG) and the Institute of Electrical and Electronics Engineers, Inc. (IEEE), dated 17Jul99. | 1) The following Draft Copyright Statement should appear on the title page of the draft derivative work: --- Disclaimer and copyright notice --- This is an unapproved draft of a proposed IEEE Standard, subject to change. This work is copyright © 1999 Institute of Electrical and Electronics Engineers. It is based on Bluetooth Version 1.0 Specification Foundation Core and Bluetooth Version 1.0 Specification Foundation Profiles, copyright © 1999 Telefonaktiebolaget LM Ericsson, International Business Machines Corporation, Intel Corporation, Nokia Corporation, and Toshiba Corporation. Portions of this draft consist of unaltered or minimally altered text of the Bluetooth Specification. Other portions consist of new material and substantively altered material. The diagram on page 30 provides a guide to the changes that have been made. --- Permission is hereby granted for IEEE Standards Committee participants to reproduce this document for purposes of IEEE standardization activities. All entities seeking permission to reproduce portions of this document must contact the IEEE Standards Department for the appropriate license. IEEE is the sole entity that may authorize the use of certification marks, trademarks or other designations to indicate compliance with the materials set forth herein. --- IEEE Standards Department ;Copyright and Permissions ;445 Hoes Lane, P.O. Box 1331 --- Piscataway, NJ 08855-1331, USA --- THIS SPECIFICATION IS PROVIDED "AS IS" WITH NO WARRANTIES WHATSOEVER, INCLUDING ANY WARRANTY OF MERCHANTABILITY, NONINFRINGEMENT, FITNESS FOR ANY PARTICULAR PURPOSE, OR ANY WARRANTY OTHERWISE ARISING OUT OF ANY PROPOSAL, SPECIFICATION OR SAMPLE. All liability, including liability for infringement of any proprietary rights, relating to use of information in this document is disclaimed. No license, express or implied, by estoppel or otherwise, to any intellectual property rights are granted herein. --- 2) And the following notice shall appear on every page of the draft*: --- Copyright © "" IEEE. All rights reserved. --- This is an unapproved IEEE Standards Draft, subject to change. --- *Suggested placement: bottom of page. --- (Please note that "" shall be replaced with the current year of --- distribution--ed.) --- (Please note that the reference to page 30 is based on D0.6 and Clause 5's "page 2" or page 30. Obviously this page reference will change and therefore will need to be updated accordingly. | Gifford | icg0ŭ | [1]
0 | E | Y | [Global]There is no clear assignment of Annexes and Appendices in this specification, which makes references to them highly confusing. | Be consistent throughout document when referring to Annexes and Appendices in this specification to the Bluetooth Specification and subclauses. | Golmie | NG217 | [1]
0 | E | Y | [Global]The Clause Headings are not consistent in font/size or capitalization. | Make consistent | Golmie | NG218 | [1]
0 | E | Y | Current draft does not reflect latest Bluetooth specification | Modidy document to coincide with Bluetooth version 1.0b | Heile | rfh01 | [1]
0 | T | Y | Hole draft 0.6 | Revise errata parts of Bluetooth 1.0B spec. | Palin | atp06 | [1] | Concur with comment: plan to change
0 | T | Y | Bluetooth 1.0B changes need to be incorporated into the 802.15 draft. Since 1.0b was released in December after the letter ballot was prepared the draft needs to be returned to the task group to assess the range and impact of changes. | Incorporate Bluetooth 1.0B specifications into 802.15 draft standard. | Kraemer | bpk01 | [1] | Concur with comment: plan to change
0 | T | Y | In the whole Draft0.6 | Rvise the errata parts as long as the specification is based on Bluetooth specification | Watanabe | fxw28 | [1] | Concur with comment: plan to change Clarified the A to B.
0 | T | Y | The Bluetooth specification from which IEEE P802-15/D0.6 draft is based on has been updated and revised since this IEEE P802-15/D0.6 draft was released for letter ballot 1 voting. The Bluetooth specification was updated from version 1.0A dated July 26, 1999 to version 1.0B dated December 1, 1999.. | All sections of the IEEE P802-15/D06 draft must be reviewed and revised as necessary to conform to the latest text and graphics provided in Bluetooth specification 1.0B. | McInnis | mdm02 | [1] | Concur with comment: plan to change
0 | T | Y | Figures and Tables inconsistant with text | Update | Siep | tms07 | [1] | Concur with comment: plan to change
0 | e | Y | This section is usually suppliedby IEEE Balotting Center staff. | Spell miss "Ballotting" | Watanabe | fxw19 | [1]
1 | e | Y | In the first paragraph first sentence: --- "Wireless Personal Area Networks (WPANs) are used to convey information over relatively short distances among a relatively few participants." | This sentence should be replaced with: --- "Wireless Personal Area Networks (WPANs) are used to convey information over short distances among a relatively few participants." --- deleted first occurrence of "relatively", grammar correction. | Gifford | icg06 | [1]
1.1 | e | Y | In addition is is highly desirable | Spell miss "it is highly…." | Watanabe | fxw20 | [1] | change "is" to "it"
1.1 | e | Y | [2nd paragraph] In addition is is highly desirable … | Change first “is” to “it”. | Golmie | NG005 | [1]
1.1 | T | Y | [2nd paragraph]The sentence, “Coexistence is defined as the trait of reducing the amount of mutual degradation to the lowest degree feasible.”, is not appropriate, nor does it match the current one for 802.15 TG2 | Delete this sentence. | Golmie | NG006 | [1] | TG1 Discussion
1.1 | T | Y | The definition of coexistence that includes the phrase “reduce the amount of mutual degradation to the lowest degree feasible” may not make commercial sense and is clearly not implemented in the 802.15.1 standard. It could clearly be reduced more. | Change definition. | Shellhammer | Sjs01 | [1] | TG1 Discussion
2 | e | Y | Update references | Have the D0.6 Clause 2 Technical Editor update the references e.g., ISO, Bluetooth, etc. | Gifford | Icg07 | [1]
2 | t | Y | All (7) Bluetooth references are inappropriate, as they are not available for reference. | Delete these 7 Bluetooth references. | Golmie | NG007 | [1] | Concur with comment: plan to change
2 | t | Y | The entry AAL5, ITU 1663, 1994 is bogus. | If AAL5, then ITU-T I.363.5, B-ISDN ATM Adaptation Layer specification: Type 5 AAL ,8/1996. -- If IETF 1663, then Internet Engineering Task Force, “PPP Reliable Transmission”, RFC 1663, July 1994. -- If both, then make both changes | Golmie | NG008 | [1] | Concur with comment: plan to change
2 | t | Y | Microsoft documents on PnP, Microsoft Corporation. Can these documents be found based on this description? | Either delete this reference or make it more complete, if the documents are publicly available. | Golmie | NG009 | [1] | Concur with comment: plan to change
3 | e | Y | Update references | Have the D0.6 Clause 3 Technical Editor update the references e.g., ASN1 | Gifford | Icg08 | [1]
3 | E | Y | Some definitions are missing | e.g. L2CAP | Watanabe | fxw27 | [1]
3 | t | Y | The terms “m” and “M” should be defined, but should they be defined similarly as “k” and “K” | Add -- m: A suffix meaning to multiply by .001 -- M: A suffix meaning to multiple by 1,000,000 | Golmie | NG014 | [1] | We plan to add M/m to definition in Clause.
3 | t | Y | No slave definition | Add -- Slave: An entity that has station functionality and other services via the wireless medium (WM) | Golmie | NG017 | [1] | Will add definition for slave.
3 | T | Y | Missing definitions “Bluetooth channel”, Bluetooth node, Bluetooth subsystem | Finish these definitions | Kinney | pwk 06 | [1] | Will add definitions.
3.10 | T | Y | Bluetooth Channel has no definition. One must be defined. Since Bluetooth is not consistent within itself, no definition can be provided to resolve the comment | No single nor contradicting definition is available to resolve this comment. | Golmie | NG011 | [1] | Planned will need research.
3.10 | T | Y | Incomplete | Complete | Shellhammer | Sjs03 | [1] | Planned will need research.
3.11 | T | Y | Bluetooth Channel has no definition. One must be defined. Since Bluetooth is not consistent within itself, no definition can be provided to resolve the comment | No single nor contradicting definition is available to resolve this comment. | Golmie | NG012 | [1] | Planned will need research.
3.11 | T | Y | Incomplete | Complete | Shellhammer | Sjs04 | [1] | Planned will need research.
3.15 | t | Y | Coverage cannot be defined per 2 devices | => The area around a Bluetooth unit, where the field strength allows to set up Bluetooth connections. | Mueller | tm02 | [1] | Planned will add text.
3.22 | T | Y | K?s: Units 1024 ?s. What kind of a term is this? Time is never referred to in this manner. | Delete this example. | Golmie | NG013 | [1] | Concur with comment: plan to change
3.24 | E | Y | What is MAC Management Protocol? | Change to Link management protocol (?? depends on what is really meant here) | Mueller | tm03 | [1] | entry will be deleted
3.31 | e | Y | “An Bluetooth …” | Change to “A Bluetooth …” | Golmie | NG015 | [1]
3.33 | T | Y | Definition vague | Needs a more precise definition | Shellhammer | Sjs05 | [1] | Planned will need research.
3.44 | t | Y | The term BSS is used, but is not defined in Clause 4, so definition has no meaning. | Either -- -Delete SS definition; -- -Spell out what BSS is; or -- -Add it to Clause 4 | Golmie | NG018 | [1] | Concur with comment: plan to change
3.8 | T | Y | Bluetooth Channel has no definition. One must be defined. Since Bluetooth is not consistent within itself, no definition can be provided to resolve the comment | No single nor contradicting definition is available to resolve this comment. | Golmie | NG010 | [1] | Concur with comment: plan to change
3.8 | T | Y | Incomplete | Complete | Shellhammer | Sjs02 | [1] | Concur with comment: plan to change
4 | e | Y | Update references | Have the D0.6 Clause 4 Technical Editor update the references e.g., ACK | Gifford | Icg09 | [1]
4 | e | Y | LAP has a plural form, but should be singular. | Change from Parts to Part | Golmie | NG028 | [1]
4 | E | Y | ARQN is missing what N stands for | Add Number | Golmie | NG019 | [1]
4 | E | Y | ASN.1 does not mean Abstract Symbol Notation One | Change to Abstract Syntax Notation One | Golmie | NG020 | [1]
4 | E | Y | Missing BCH which is referred to on page 130 | Add -- BCH Bose-Chaudhuri-Hocquenghem | Golmie | NG021 | [1]
4 | E | Y | CID also stands for Channel Identifier as used on page 212 | Add -- CID Channel Identifier | Golmie | NG022 | [1] | Except that we are going to replace with Channel Identifier.
4 | E | Y | DCID has no definition | Add -- DCID Destination Channel Identifiier | Golmie | NG023 | [1]
4 | E | Y | DH has no definition | Add -- DH Data High Rate | Golmie | NG024 | [1]
4 | E | Y | DLC is used on page 302, but not defined there. | Add -- DLC and what it means. | Golmie | NG025 | [1] | Data Link Control
4 | E | Y | ESS is used on page 34, but not defined there. | Add -- ESS and what it means. | Golmie | NG026 | [1] | Section will be re-written
4 | E | Y | HID is used on page 29, but not defined there. | Add -- HID Human Interface Display | Golmie | NG027 | [1] | Human Interface Device
4 | E | Y | LIAC is used on page 283, but not defined. | Add -- LIAC Limited Inquiry Access Code | Golmie | NG029 | [1] | Limited Dedicated Inquiry Access Code
4 | E | Y | LPO is used on page 93, but not defined. | Add -- LPO Low Power Oscillator | Golmie | NG030 | [1]
4 | E | Y | MIB is repeated twice | Delete on instance of MIB | Golmie | NG031 | [1]
4 | E | Y | MMI is used on page 134, but is not defined there. | Add -- MMI and its associated meaning | Golmie | NG032 | [1] | Man Machine Interface
4 | E | Y | MPDU is defined as MAC Protocol Data Unit, while on page 263 it is defined as MAC sublayer Protocol Data unit. | Either -- Add (sublayer) to current definition or -- Remove sublayer from text to be consistent with definition here. | Golmie | NG033 | [1] | Section will be re-written
4 | E | Y | MSTA is used on page 30, but not defined. | Add -- MSTA Master Station | Golmie | NG034 | [1] | Section will be re-written, delete MSTA reference
4 | E | Y | NAP is used on page 37, but not defined. | Add -- NAP Non-significant Address Part | Golmie | NG035 | [1] | Section will be re-written
4 | E | Y | PLCP is used on page 263, but not defined. | Add -- PLCP Physical Layer Convergence Procedure | Golmie | NG037 | [1] | Section will be re-written
4 | E | Y | PMD is used on page 263, but not defined. | Add -- PMD Physical Medium Dependent | Golmie | NG038 | [1] | Section will be re-written
4 | E | Y | PN is used on page 130 and defined as Pseudo-Random Noise. | Add -- -Random | Golmie | NG039 | [1]
4 | E | Y | PSM has no definition | Add -- PSM Protocol/Service Multiplexor | Golmie | NG040 | [1]
4 | E | Y | PSTN is used, but not defined | Add -- PSTN Public Switched Telephone Network | Golmie | NG041 | [1]
4 | E | Y | SCID has no definition | Add -- SCID Source Channel Identifier | Golmie | NG042 | [1]
4 | E | Y | SSTA is used on page 30. | Add -- SSTA Slave Station | Golmie | NG043 | [1] | Section will be re-written, delete SSTA reference
4 | E | Y | TCP is used on page 29. | Add -- TCP Transmission Control Protocol | Golmie | NG044 | [1]
4 | E | Y | TDMA is used on page 31. | Add -- TDMA Time Division Multiplexing | Golmie | NG045 | [1]
4 | E | Y | unexplained acronyms: DCID, DH,PSM, SCID, | Finish these definitions | Kinney | pwk 07 | [1]
5.1 | e | Y | In the second paragraph the term: --- Project 802.15 | Should be changed to: --- Project 802.15.1 --- NOTE: REPEAT THIS EDIT FOR THE BALANCE OF THE D0.6 STANDARD; NOTING THAT Project 802.15.1 or P802.15.1 ARE INTERCHANGEABLE. | Gifford | icg12 | [1]
5.1 | e | Y | In the second paragraph the term: --- Project 802.15 | Should be changed to: --- Project 802.15.1 --- NOTE: REPEAT THIS EDIT FOR THE BALANCE OF THE D0.6 STANDARD; NOTING THAT Project 802.15.1 or P802.15.1 ARE INTERCHANGEABLE. | Gifford | icg13 | [1]
5.2 | e | Y | The Figure 1 needs to be updated | Have the Clause 5 Technical Editor replace the graphic with the new graphic from -99/071r3, slide 4. | Gifford | icg14 | [1]
5.2 | e | Y | Adatation is misspelled. | Change to Adaptation | Golmie | NG046 | [1]
5.2 | E | Y | “…Core Version 1.0A is the…” | While the standard draft is under development, this statement must reflect the latest available Bluetooth specification. | Bisdikian | ccb08 | [1]
5.2 | E | Y | The paragraph has typos and is not complete: --- "The Bluetooth Specification Volume 1 Core Version 1.0A is the basis for the bulk of this document. The first five clauses are standard IEEE introductory information. Clause 6 is a direct copy of Part A R | ? Have the Subeditor Apply the following edit by replacing the paragraph with the following text: --- "The Bluetooth Specification Volume 1 Core Version 1.0 is the basis for the bulk of this document. The first five clauses are standard IEEE introductor | Gifford | icg11 | [1]
5.2 | E | Y | The Figure 2 has Clause 8 and the Annexes backwards also there are too many Annexes referenced in the graphic. | Have the Clause 5 Technical Editor replace the graphic with the new graphic from -99/123r0, slide 9. | Gifford | icg15 | [1]
5.2 | E | Y | [Figure 2]Annex C, D, E,and F do not align with this specification. | Enough information (too many holes) is not available to provide suggestions. | Golmie | NG047 | [1] | Section will be re-written
5.3 | e | Y | In the second paragraph, first few sentences: --- "This is in contrast to Local Area Network (LAN), Metropolitan Area Network (MAN), and Wide Area Network (WAN) which are moderately sized geographic area, such as a single building or a campus or that may interconnect facilities in different parts of a country or of the world. Interoperation with public switched networks is necessary capability." | These sentences should be replaced with: --- "This is in contrast to Local Area Network (LAN), Metropolitan Area Network (MAN), and Wide Area Network (WAN) which are moderately sized geographic areas, such as a single building or a campus or that may in | Gifford | icg16 | [1]
5.3 | t | Y | [2nd paragraph]The last statement about a “… consistently low error rate.” Is this true? From a RF layer this is certainly not true, from a BB layer, also this is not true. Maybe from a higher layer (i.e. above L2CAP) it might be true, but then that is not a physical channel. | Change “a consistently” to “an expected” | Golmie | NG048 | [1] | Delete sentence.
5.3.1 | e | Y | opt | option | Watanabe | fxw24 | [1] | section will be re-written
5.3.2 | e | Y | Title does not flow | Change to “The Media Impact on the Design | Golmie | NG049 | [1] | Section will be re-written
5.3.2 | T | Y | Item number 7 states that WPANs use a connection-oriented TDMA Scheme. This might be true for this (Bluetooth) specification, but is not true in general (future) about WPANs. | Delete item 7 completely | Golmie | NG050 | [1] | Concur with comment: plan to change
5.3.2 | T | Y | Item number 8 states that WPANs use FFH & TDD. This might be true for this (Bluetooth) specification, but is not true in general (future) about WPANs. | Delete item 8 completely | Golmie | NG051 | [1] | Concur with comment: plan to change
5.4 | e | Y | p.32 , see . | see ? | Watanabe | fxw26 | [1] | section will be re-written
5.4 | e | Y | In the second paragraph: --- "They are created in as needed basis (ad hoc) by devices whenever applications (including higher layer transport protocols) in one of these devices needs to exchange data with matching applications in other devices. A WPAN may seize to exist when the applications involved have completed their task and they do not need to exchange data any more." --- In the first sentence change "…in as…" to "…on an as…" and in the second sentence change "seize" to "cease". | These sentences should be replaced with: --- "They are created on an as needed basis (ad hoc) by devices whenever applications (including higher layer transport protocols) in one of these devices needs to exchange data with matching applications in other devices. A WPAN may cease to exist when the applications involved have completed their task and they do not need to exchange data any more." --- applying corrections for grammar. | Gifford | icg17 | [1]
5.4 | e | Y | In the third paragraph: --- "WPANs operates in the unlicensed Industrial, Scientific, Medical band at 2.4 GHz. A frequency hop transceiver --- is applied to combat interference and fading." --- In the first sentence change "…operates…" to "…operate…" and add the term "worldwide". | These sentences should be replaced with: --- "WPANs operate in the worldwide unlicensed Industrial, Scientific, Medical band at 2.4 GHz. A frequency hop transceiver is applied to combat interference and fading." | Gifford | icg18 | [1]
5.4 | e | Y | In the third paragraph: --- "The WPAN system consists of a radio unit ( “Physical Layer (PHY)” on page 39), a link control unit, and a support unit for link management and host terminal interface functions, see . This document describes the specifications of the WPAN MAC sublayer which carries out the baseband protocols and other low-level link routines." --- In the first sentence change "…radio unit…" to be only "…PHY…" and add Clause 6 vs. page number. In the second sentence add the term "later". | This paragraph should be replaced with: --- "The WPAN system consists of a Physical Layer (PHY), see Clause 6, a link control unit, and a support unit for link management and host terminal interface functions, see Clause 7. This later document describes the specifications of the WPAN MAC sublayer which carries out the baseband protocols and other low-level link routines." --- applying corrections for specificity and grammar. | Gifford | icg19 | [1]
5.4 | e | Y | The Figure 3 needs to be updated | Have the Clause 5 Technical Editor replace the graphic with a new graphic that removes Bluetooth specific references. | Gifford | icg20 | [1]
5.4 | e | Y | [2nd paragraph]The last sentence, “A WPAN may seize to exist …” should have the verb cease | Replace “seize” with “cease” | Golmie | NG052 | [1] | Section will be re-written
5.4 | e | Y | [3rd paragraph]WPANs operates in …” verb should be in agreement with subject. | Replace “operates” with “operate”. | Golmie | NG053 | [1] | Section will be re-written
5.4 | e | Y | [3rd paragraph] “… FM modulation …”, if FM stands for Frequency Modulation why have modulation repeated? | Delete modulation after FM | Golmie | NG054 | [1] | Section will be re-written, will spell out "Frequency Modulation"
5.4 | t | Y | 721kb/s | 723.2 kb/s | Palin | atp02 | [1] | Concur with comment: plan to change
5.4 | t | Y | p.32 721 kb/s | 723.2 kb/s | Watanabe | fxw25 | [1] | Concur with comment: plan to change
5.4 | t | Y | [last paragraph]There is a reference to see, but see what? | No suggestions because it cannot be determined what we are to see. | Golmie | NG055 | [1] | Concur with comment: plan to change
5.4 | T | Y | I think it is in appropriate to say that the WPAN uses circuit switched channels. I think a more accurate statement is that it uses connection-oriented packet-switched channels. | Rewrite | Shellhammer | Sjs06 | [1] | Requires discussion.
5.4.1 | e | Y | In the first paragraph second sentence: --- "WPANs shall supports both point-to-point and point-to-multipoint connections." | This sentence should be replaced with: --- "WPANs shall support both point-to-point and point-to-multipoint connections." --- drop the plurality. | Gifford | icg21 | [1]
5.4.1 | e | Y | “WPANs shall supports both …” verb agreement with subject needed. | Change supports to support | Golmie | NG056 | [1] | Section will be re-written
5.4.1 | E | Y | ...WPANs shall supports both point-to-point... Fistly, I believe that this statementn means that WPAN nodes (and not the WPAN itself). Secondly, there is no requirement for supporting both P2P and P2MP links. | Firstly, a distinction (here and elsewhere) must be made between WPANs and nodes in WPANs. Secondly, the word "shall" must be softened (using "could," "may," etc.).In addition, all the "shall" appearing in clauses other than the PHY, MAC, and GAP sections must be considered on a case by case basis and (if necessary) modified appropriately to guarantee fidelity with the Bluetooth specifcation. [1] | Bisdikian | ccb16 | [1]
5.4.2 | e | Y | In the first paragraph second sentence: --- "This scatternet structure also makes it possible to extend the radio range by --- simply adding additional WPAN units acting as bridges at strategic places." --- Is the term bridges correctly being used? | I suggest the Editor-in-Chief replace the term Bridges with a different term. | Gifford | icg22 | [1]
5.4.3 | e | Y | Wireless preceeds WPAN. This is redundant. This occurs in two places | Delete “wireless” before WPAN in both places. | Golmie | NG058 | [1] | Section will be re-written
5.4.3 | e | Y | Reference to clause 5 for definitions, but should be clause 3 | Change 5 to 3 | Golmie | NG059 | [1]
5.4.3 | t | Y | The definitions here are not the same as in clause 3 | Align the definitions. | Golmie | NG060 | [1] | Concur with comment: plan to change
5.4.4 | e | Y | Reference to Figure 3 should be Figure 4 | Change Figure 3 to Figure 4. | Golmie | NG061 | [1]
5.4.5 | e | Y | In the last paragraph: --- "This set of services is divided into two groups: those that are part of every station and those that are part of a distribution [is distribution the right word or is it a carry over from 802.11 text?] system." | The Editor-in-Chief or Technical Editor need to answer the question - [is distribution the right word or is it a carry over from 802.11 text?] --- IMO it is a carry over. | Gifford | icg23 | [1]
5.4.5 | e | Y | Editor’s note present | Remove Editor’s note | Golmie | NG063 | [1] | Section will be re-written
5.4.5 | t | Y | Bulleted list has 6 items, while the text in 5.4.6 states 9. Which is correct? | Align text and bullet items based on whichever is the correct one. | Golmie | NG062 | [1] | Concur with comment: plan to change
5.4.5 | t | Y | Reference to “distribution system services” although no distribution system was defined. | Remove reference to “distribution system”, as 802.15.1 does not define one. | Baatz | smb06 | [1] | Concur with comment: plan to change
5.4.5 | t | Y | I don't understand the term "distribution" | suggestion to explain (or define in clause 3) | Mueller | tm06 | [1] | Concur with comment: plan to change
5.4.6 | e | Y | <<need reference here>> | Change to Clause 7, if no more specific clause can be determined. | Golmie | NG064 | [1] | Section will be re-written
5.4.6 | e | Y | (see clause) has no number | Add a clause number or remove the reference, since it cannot be determined which clause to refer to. | Golmie | NG065 | [1] | Section will be re-written
5.4.6 | t | Y | Reference to “distribution system” and ESS (Extended Service Set) although these terms where not defined. | Remove references to “distribution system” and ESS, as 802.15.1 does define neither distribution system nor extended service set. | Baatz | smb07 | [1] | Concur with comment: plan to change
5.4.6 | T | Y | I cannot figure out, what the terms, which have been introduced here, actually mean. | Rewrite: It should be clear to somebody familiar with Bluetooth, what the mapping is. If we copy the core from Bluetooth, I suggest to go even further and use the BT terminology directly. | Mueller | tm07 | [1] | Concur with comment: plan to change
5.5.2 | e | Y | Table 1 is in the wrong position on the page and it needs OSI mapping. | Move Table 1 immediately after the first paragraph and before the second paragraph. Also, in Table 1 add an additional column to the far left that indicates horizontal layer relative to ISO/OSI Reference Model. Layer 1 is PHY Layer and Layer 2-4 is MAC Sublayer | Gifford | icg24 | [1]
5.5.2 | e | Y | In the second paragraph last sentence: --- "This interface is not discussed further in this Chapter." --- Change "Chapter" to "Clause". | This sentence should be replaced with: --- "This interface is not discussed further in this Clause." | Gifford | icg25 | [1]
5.5.2 | E | Y | I would reverse the order of the rows in Table 1, and put “Radio” on the bottom and so forth. I think that would be more consistent with the other 802.15.1 stack figures. | Change table | Shellhammer | Sjs07 | [1] | Section will be re-written
5.5.2 | T | Y | This section recommends a HCI, yet HCI is not part of this specification. | Delete this or make the HCI mandatory and include it as part of the specification. | Golmie | NG066 | [1] | Concur with comment: plan to change
5.5.2 | T | Y | Stack is not correct: Link Management Protocol is not a separate horizontal layer. | Draw a figure according to Figure 1 with adding LMP (or add it directly to figures 1 and 2) | Mueller | tm08 | [1] | Use updated diagram.
5.5.3 | E | Y | Several parts are in the MAC not in the PHY:data transfer rate, channels, time slots ff | Move to the appropriate section | Mueller | tm09 | [1] | Section will be re-written, some paragraph parts should be in MAC sublayer section
5.5.4 | e | Y | In the first paragraph first sentence: --- "P802.15 uses an ad-hoc piconet structure known as scatternet." --- change "…ad-hoc…" to "…ad hoc…" drop hyphenation. | This sentence should be replaced with: --- "P802.15 uses an ad hoc piconet structure known as scatternet." | Gifford | icg26 | [1]
5.5.4 | e | Y | In the first paragraph, pg. 36, fourth sentence: --- "The SCO reserves two consecutive time slots (forward and return) at fixed intervals and is considered a circuit-switched connection." --- I think the term "return" should be replaced with "reverse" | The sentence should be replaced with: --- "The SCO reserves two consecutive time slots (forward and reverse) at fixed intervals and is considered a circuit-switched connection." | Gifford | icg28 | [1]
5.5.4 | e | Y | Parentheses missing from acronyms. | Add () around LC, LM, UA, UI, and US | Golmie | NG068 | [1] | Section will be re-written
5.5.4 | e | Y | Subject, verb and article agreement. | Change slaves to slave in “A parked slave gives up its 3-bit…” | Golmie | NG069 | [1] | Section will be re-written
5.5.4 | E | Y | What does the first sentence have to do with the MAC Sublayer? | Delete this sentence. | Golmie | NG067 | [1] | Section will be re-written
5.5.4 | E | Y | “Thus virtually infinite number of slaves” | Replace with “Thus a substantial number of slaves” | Kinney | pwk 11 | [1] | Section will be re-written
5.5.4 | E | Y | p. 37, 3rd paragraph: Several parts of MAC and their relationship are discussed without giving them different names. | Use Bluetooth terms | Mueller | tm16 | [1] | Section will be re-written
5.5.4 | E | Y | (last paragraph) "...It shall permit higher level ... up to 64 kilobytes in length..." There is no requirement to always support transmission of up to 64 kilobytes in length. | Remove "shall" ("...It permits higher ....") [1] | Bisdikian | ccb30 | [1]
5.5.4 | t | Y | ..identical hardware and software interface.. | Not nessessary (depending on profile) | Palin | atp03 | [1] | Concur with comment: plan to change
5.5.4 | t | Y | p. 36, 2nd paragraph, last sentence: SCO links are defined only for audio | remove "Typically" | Mueller | tm13 | [1] | Concur with comment: plan to change
5.5.4 | t | Y | p.36, 3rd paragraph: Access code is part of MAC | change reference | Mueller | tm14 | [1] | Concur with comment: plan to change
5.5.4 | T | Y | Clause does not make clear how the 48-Bit BT device address relates to the IEEE 802 address scheme (24-Bit OUI, Group/Individual addresses, Universally/Locally administered addresses) | Clarify the term “derived from the IEEE 802” (page 37). State which properties are derived and which are not. | Baatz | smb05 | [1] | Concur with comment: plan to change
5.5.4 | T | Y | p 36, 1st paragraph, last sentence is wrong! | SCO links can be established and removed arbitrarily during a session. | Mueller | tm12 | [1] | Concur with comment: plan to change
5.5.4 | T | Y | p. 36, 5th paragraph:ARQ is not an alternative to FEC | State clearly that ARQ is performed for every ACL connection.FEC is applied to SCO and ACL | Mueller | tm15 | [1] | Concur with comment: plan to change
5.5.5 | e | Y | In the second paragraph first sentence: --- "MLME massages are used for link set-up, security and control." --- Change "… massages…" to "… messages…". Nice try, but no kinky stuff in this standard ?. | The sentence should be replaced with: --- "MLME messages are used for link set-up, security and control." | Gifford | icg29 | [1] | Section will be re-written
5.5.5 | T | Y | There is no MLME in the architecture. | Include the material into 5.5.4 | Mueller | tm17 | [1] | Concur with comment: plan to change
5.5.6 | e | Y | In the first paragraph last sentence: --- "Specific implementation rules for classes of devices is documented in the Bluetooth version 1.0a Profiles document." --- Change "…1.0a…' to "…1.0 …" adding via copyright license language. | The sentence should be replaced with: --- "Specific implementation rules for classes of devices is documented in the Bluetooth Version 1.0 Specification Foundation Profiles." | Gifford | icg30 | [1]
5.5.6 | e | Y | Subject and verb agreement. | Change have to has in “A set of … has been documented in …” | Golmie | NG070 | [1] | Section will be re-written
5.5.6 | t | Y | The list of "services" needs investigation. | If group management is included (which is only related to Broadcast), then at least configuration (QoS) should be mentioned as well. Other services from LMP might be considered as well. | Mueller | tm19 | [1]
5.5.6 | T | Y | As there is no MLME, there is no MLME_SAP either | ?? | Mueller | tm18 | [1] | Concur with comment: plan to change
5.6 | E | Y | Annex H is referenced for the GAP does this refer to Annex D of this specification or Annex H of the Bluetooth Specification, or something else. | Change appropriately to remove the ambiguity | Golmie | NG071 | [1] | Concur with comment: plan to change Clause 5 scheduled to be re-written
5.7 | e | Y | In the first paragraph first sentence: --- "The purpose of this subclause was to present a general description of the standard and an overview of the --- P802.15 architecture." --- Change "…subclause…" to "…Clause…" | The sentence should be replaced with: --- "The purpose of this clause was to present a general description of the standard and an overview of the --- P802.15 architecture." | Gifford | icg31 | [1] | Section will be re-written
5.7 | E | Y | missing clause | Add the clause which describes the WPAN Physical Layer which also includes the Physical Layer Management | Kinney | pwk 13 | [1] | Section will be re-written
6 | e | Y | In the first paragraph first sentence: --- "The Physical Layer is the first layer of the seven-layer OSI model and is responsible for transporting bits between adjacent systems over the air." | The sentence should be replaced with: --- "The Physical Layer is the lowest layer of the seven layer OSI Reference Model and is responsible for transporting bits between adjacent systems over the air." --- applying corrections for alignment with ITU-T | Gifford | icg32 | [1]
6 | e | Y | Too many articles. | Delete “the” before “this” | Golmie | NG072 | [1]
6 | T | Y | This clause is not as technically complete, accurate and/or clear as the latest approved and published specification from the Bluetooth SIG. | To maintain proper fidelity to the Bluetooth specification, this clause shall be modified (ideally: replaced and edited if necessary) to adequately mirror the related parts of the latest approved and published specification and/or errata comments from the Bluetooth SIG. | Bisdikian | ccb01 | [1] | Concur with comment: plan to change
6 | T | Y | Clause 6 does not reflect the updates of BT Spec 1.0 B | Incorporate corrections and clarifications highlighted in BT Spec 1.0 B | Baatz | smb03 | [1] | Concur with comment: plan to change
6 | T | Y | Errata from Bluetooth spec 1.0B are not included. This may lead to lack in interoperability | incorporate the changes from Bluetooth spec 1.0B | Mueller | tm20 | [1] | Concur with comment: plan to change
6 | T | Y | Bluetooth spec 1.0B obsoletes this Clause | Incorporate Bluetooth spec 1.0B | Siep | tms01 | [1] | Concur with comment: plan to change
6.1 | e | Y | Refers to Appendix A and B, but no clear understanding on these references. Are they the subclauses of Clause 6? Are they Appendices of Bluetooth specification, or are they references to this specifications Appendices, in which case this is wrong. | Correct based on which applies. | Golmie | NG073 | [1] | Concur with comment: plan to change
6.3 | e | Y | Sentence structure needs a comma | Add comma to make “If the equipment does not have a connector, a …” | Golmie | NG076 | [1] | Fixed in 1.0B
6.3.2.1 | e | Y | <BLUE> appears to be a HTML code or editor’s note | Delete <BLUE> or link reference. | Golmie | NG078 | [1]
6.3.3 | e | Y | <BLUE> appears to be a HTML code or editor’s note | Delete <BLUE> or link reference. | Golmie | NG079 | [1]
6.4.7 | e | Y | Article and subject agreement | Change to -- “A transceiver that wishes …” | Golmie | NG080 | [1] | Fixed in 1.0B
6.5.1.2.3 | e | Y | Wrong word | Change “be” to “by” making “… shall be as declared by the …” | Golmie | NG081 | [1] | Fixed in 1.0B
6.5.2.2 | e | Y | Wrong word | Change “ot” to “or” | Golmie | NG082 | [1] | Fixed in 1.0B
7 | E | Y | Various references are made to figures, Tables, and pages which are incorrect. | Correct these reference mistakes. | McInnis | mdm11 | [1]
7 | E | Y | [Globally ]None of the tables, figures, or equations align correctly in the text. Not all figure, equations, or tables are colored blue. | Since this linking is usually done automatically by the word processing application, the editor shoud be able to fix the starting point and automatically correct the others. | Golmie | NG084 | [1]
7 | T | Y | This clause is not as technically complete, accurate and/or clear as the latest approved and published specification from the Bluetooth SIG. | To maintain proper fidelity to the Bluetooth specification, this clause shall be modified (ideally: replaced and edited if necessary) to adequately mirror the related parts of the latest approved and published specification and/or errata comments from the Bluetooth SIG. | Bisdikian | ccb02 | [1] | Concur with comment: plan to change
7 | T | Y | Clause 7 does not reflect the updates of BT Spec 1.0 B | Incorporate corrections and clarifications highlighted in BT Spec 1.0 B | Baatz | smb04 | [1] | Concur with comment: plan to change
7 | T | Y | Errata from Bluetooth spec 1.0B are not included. This may lead to lack in interoperability | incorporate the changes from Bluetooth spec 1.0B | Mueller | tm21 | [1] | Concur with comment: plan to change
7 | T | Y | Bluetooth spec 1.0B obsoletes this Clause | Incorporate Bluetooth spec 1.0B | Siep | tms02 | [1] | Concur with comment: plan to change
7.1 | e | Y | In the first paragraph first sentence: --- "The 802.15 MAC layer in each device comprises a stack of three communicating entities (referred to as the MAC stack)." | The sentence should be replaced with: --- "The P802.15.1 MAC sublayer in each device comprises a stack of three communicating entities (referred to as the MAC stack)." --- applying corrections for alignment with IEEE and ITU-T X.200. | Gifford | icg33 | [1]
7.2 | E | Y | Reference to Radio Specification. Is this not what clause 6 contains? | Make reference clear to what it refers | Golmie | NG085 | [1]
7.2.10.6.1 | t | Y | Reference to Appendix VII of what? | Clarify so that it is clear whether it is or is not part of this specification. | Golmie | NG101 | [1]
7.2.10.6.1 | e | Y | Article missing | Add this to make “… first time, and in this case the paging …” | Golmie | NG100 | [1] | Optional Paging needs to be added as an annex
7.2.10.6.2 | E | Y | Page 96, 2nd paragraph, first sentence, 2nd line: … see Section 11.3.1 on page 135.Comment: Where is this reference? | Please provide correct reference. | Heberling | ADH87 | [1] | Proper reference is 7.2.11.3.1
7.2.10.6.3 | E | Y | Page 97, 4th paragraph,2nd sentence: … , see Section 11.3.2 on page 135. | Please provide correct reference. | Heberling | ADH89 | [1]
7.2.10.6.3 | E | Y | Page 97, 5th paragraph, next to last line: … been described in Chapter9, see also Figure 9.4 on page 91 | Please provide correct reference. | Heberling | ADH90 | [1]
7.2.10.6.3 | t | Y | Reference to Appendix VII on page 983 of what? Bluetooth? | Clarify so that it is clear whether it is or is not part of this specification. | Golmie | NG103 | [1] | Optional Paging scheme needs to be readded (was in D0.5).
7.2.10.6.4 | E | Y | Page 100, first paragraph, last sentence: … as described in Section 11.3.3 on page 136. | Please provide correct reference. | Heberling | ADH93 | [1]
7.2.10.6.4 | E | Y | Reference to Section 11.3.3 on page 136 of what? Bluetooth? | Clarify so that it is clear whether it is or is not part of this specification. | Golmie | NG104 | [1]
7.2.10.6.4.2 | E | Y | Page 102, first paragraph, last sentence: … , see also Section 9.6 on page 91. | Please provide correct reference. | Heberling | ADH94 | [1]
7.2.10.6.4.2 | E | Y | Page 102, 3rd paragraph, 5th line: … , see Section 11.3.6 on page 138. | Please provide correct reference. | Heberling | ADH95 | [1]
7.2.10.7.1 | E | Y | Page 103, first paragraph, last sentence: … and are further described in Section 4.2.1. | Please provide correct reference. | Heberling | ADH 96 | [1]
7.2.10.7.1 | E | Y | Page 103, 2nd paragraph, 2nd sentence: … ( which is the ID packet, see Section 4.4.1.1 on page 55) | Please provide correct reference. | Heberling | ADH97 | [1]
7.2.10.7.2 | t | Y | Page 103, first paragraph, 2nd sentence: … for at least 18 slots. Comment: Does this mean Master->Slave slots? | Please clarify. | Heberling | ADH98 | [1] | Concur with comment: plan to change
7.2.10.7.3 | E | Y | Page 103, first paragraph, 2nd line: … , see Section 9.6 on page 91 and Figure 9.4 on page 91. … | Please provide correct references. | Heberling | ADH102 | [1]
7.2.10.7.4 | E | Y | Page 104, first paragraph, 12th line: … , see Section 11.3.5 on page 137. Comment: Incorrect reference. | Please provide correct reference. | Heberling | ADH105 | [1]
7.2.10.7.4 | E | Y | Page 105, 4th paragraph, 2nd line: … , see Section 4.4.1.4 on page 56. | Please provide correct reference. | Heberling | ADH107 | [1]
7.2.10.8.2 | e | Y | [2nd paragraph]Too many periods | Delete second period. | Golmie | NG107 | [1] | Fixed in 1.0B
7.2.10.8.4.3 | E | Y | Page 110, first paragraph, 6th line: … , see also Section 9.4 on page 90. | Please provide correct reference. | Heberling | ADH115 | [1]
7.2.10.8.7 | E | Y | Page 113, 2nd paragraph, 2nd line: … , see also Section 5.3.5 on page 72. | Please provide correct reference. | Heberling | ADH118 | [1]
7.2.12.2 | e | Y | ?min? and ?max? in EQ 13 and 14 what does this mean? | Unknown | Golmie | NG110 | [1] | Concur with comment: plan to change Font mapping problem
7.2.13.2.1 | e | Y | Figure 67 not with its label. | Put together | Golmie | NG116 | [1]
7.2.14.1 | e | Y | Better English | Change to “pseudo-random generator is probably preferred.” | Golmie | NG117 | [1] | Fixed in 1.0B
7.2.14.3.4.1 | e | Y | Figure 75 is not with its label | Group together | Golmie | NG120 | [1]
7.2.14.3.5 | e | Y | XOR:ed, not consistent with previous usage | Change to XORed | Golmie | NG121 | [1]
7.2.14.3.6 | e | Y | Reference to Appendix IV on page 883 of what? Bluetooth? |  | Golmie | NG122 | [1] | Concur with comment: plan to change
7.2.14.5.3 | e | Y | Subject and verb agreement | Change to “The augmenting always starts with …” | Golmie | NG124 | [1] | Fixed in 1.0B
7.2.3.2.1 | E | Y | Table 11 contains a “*” but no description of what it means. | Provide a meaning for “*” or remove them. | Golmie | NG086 | [1] | Fixed in 1.0B
7.2.4.3.3 | E | Y | References to Figures 23 and 26 on page 77 are incorrect figure and pages sources. | Correct references, in this case, should be Figure 26 on page 77 and Figure 29 on page 78.Note: All page, figure and clause references in this section need to be corrected (perhaps in the balance of the document). | Eckard | rge12 | [1] | Actual paragraph reference is 7.2.5
7.2.8. | e | Y | Section numbers missing 7.2 | Change to 7.2.81 and 7.2.8.2 | Golmie | NG096 | [1]
7.2.9.3 | e | Y | Formatting for greek letter | Change to … 625 ?s … | Golmie | NG098 | [1] | Fixed in 1.0B
7.2.9.6 | E | Y | Page 89, First paragraph, first sentence: …( see Section 4.4.1.4 on page 56). … | Please provide correct reference. Could not find this! | Heberling | ADH80 | [1]
7.3.3.10 | e | Y | Misspelling | Change implementaion to implementation | Golmie | NG131 | [1] | Fixed in 1.0B
7.3.3.11 | E/t | Y | Reference to Baseband General Description where is this? |  | Golmie | NG132 | [1] | Concur with comment: plan to change
7.3.3.23 | E/t | Y | Reference to Appendix VII of what? |  | Golmie | NG136 | [1] | Concur with comment: plan to change
7.3.3.6.2 | e | Y | Possessive form needed | Change to “..the corresponding test on the slave’s suggestion.” | Golmie | NG128 | [1] | Fixed in 1.0B
7.3.3.6.2 | e | Y | Wrong word | Change if to it “… reached or it becomes clear that no such …” | Golmie | NG129 | [1] | Fixed in 1.0B
7.3.5 | E | Y | [table 65]CompId in detail column has see BT Assigned Numbers. Does this refer to a group, a document, or part of a specifciation? |  | Golmie | NG138 | [1]
7.3.5.1.1 | e | Y | Bit 3 misspell slot | Change slof to slot | Golmie | NG139 | [1] | Fixed in 1.0B
7.3.6 | E/t | Y | Refers to BLUETOOTH TEST MODE. Is this a reference that should be added to clause 2? |  | Golmie | NG141 | [1] | Concur with comment: plan to change Add to clause 3
7.3.6.1 | e | Y | Scenario misspelled | Change scenarion to scenario | Golmie | NG142 | [1] | Fixed in 1.0B
7.4.2.4.1 | e | Y | Misspelling | Change spec8ific to specific | Golmie | NG147 | [1] | Fixed in 1.0B
7.4.3.1.1 | e | Y | Last dashed item English | Change to “Indicates the lower protocol has detected a violation …” | Golmie | NG152 | [1] | Fixed in 1.0B
7.4.3.1.4 | t | Y | Are the events L2CA_DataRead and L2CA_DataWrite the same as the events L2CA_ReadData and L2CA_WriteData in sections 7.4.7.8 and 7.4.7.7? If so why are the names not aligned? If not, what are the differences? |  | Golmie | NG153 | [1] | Concur with comment: plan to change Corrected in v1.0b
7.4.3.4 | e | Y | What does N/C mean? I think it means “No state change”, since it appears in the New state column of Table 3.1. | Identify N/C as no state change. | Golmie | NG156 | [1] | Fixed in 1.0B
7.4.3.4 | E | Y | The statement, “Events that are not listed in the table, nor have actions marked N/A, are assumed to be errors and silently discarded.”, does not align with the Table 3.1 to which it refers. There are no action items marked with N/A. What does N/A mean? | Suggest deleting the text, since it just leads to confusion. | Golmie | NG155 | [1] | Fixed in 1.0B
7.4.3.4 | E/t | Y | There are a number of states that do not align with those defined in section 7.4.3.3. W4_L2CAP_CONECT_RSP and W4_L2CA_DISCON_RSP are these the same as W4_L2CAP_CONNECT_RSP and W4_L2CA_DISCONNECT_RSP? | Align the names throughout clauses and document. | Golmie | NG157 | [1] | Fixed in 1.0B
7.4.3.4 | E/t | Y | Table 73 is not consistent with its convention for stating: Any except, Any but, !(logical not I assume). | Suggest using one convention and not the logical one (i.e. !) for a clearer understanding. | Golmie | NG158 | [1] | Concur with comment: plan to change
7.4.3.4 | E/t | Y | What is the correct new state for the event LP_QoSViolationInd, if the service level is guaranteed? Currently the state is W4_L2CA_DISCON_RSP. The text from section 7.4.3.3 indicates that this state is reached when a L2CAP_DisconnectReq message has been received, however the event received is an LP_QoSViolationInd. It is more likely that the state should be W4_L2CAP_DISCONNECT_RSP to indicate that this side is shutting down the connection and should send a L2CAP_DisconnectReq message to notify the other side based on the text of section 7.4.3.3. |  | Golmie | NG159 | [1] | Fixed in 1.0B
7.4.3.4 | E/t | Y | What does N/ mean in New State for event, L2CAP_ConnectRspPnd? | If it is a typo for N/C, then correct it | Golmie | NG160 | [1] | Concur with comment: plan to change
7.4.3.4 | E/t | Y | States listed are W4_L2CA_DISCON_RSP and W4_L2CAP_DISCON_RSP, but these are not listed in section 7.4.3.3. | If these are just typos, fix them. Suggest changing the names of these states to match the text in section 7.4.3.3. | Golmie | NG161 | [1] | Concur with comment: plan to change
7.4.4.2 | E | Y | Connectionless Traffic CID; There is no field called Connectionless Traffic CID as shown in figure 167. There is, however, a field called Channel ID that has a reserved value for Connectionless Traffic of value 0x0002. | Change the text to remove this from “Connectionless Traffic CID: 2 Octets” to “Channel ID: 2 Octets”. | Golmie | NG162 | [1] | Fixed in 1.0B
7.4.5.10 | e | Y | For alignment with other section headings. | Add to heading (CODE 0x0A) | Golmie | NG171 | [1] | Fixed in 1.0B
7.4.5.11 | e | Y | For alignment with other section headings. | Add to heading (CODE 0x0B) | Golmie | NG173 | [1] | Fixed in 1.0B
7.4.5.11 | t | Y | Does the term, unsuccessful, in the text equate to the term, Not supported, in the Table 81? The decision should be based on what is being considered for use in the reserved values, otherwise, future compatibility or interoperability can not be expected. | Suggest using unsuccessful, if only a boolean value will ever be used. Suggest using not supported, if other possibilities are being considered that might return a data part. | Golmie | NG174 | [1] | Concur with comment: plan to change Corrected in v1.0b
7.4.5.4 | e | Y | Extra - | Remove dash before “The field contains the channel end-point” | Golmie | NG166 | [1] | Fixed in 1.0B
7.4.5.5 | e | Y | p.236 Figure 7.1 displays the two-octet Flags field. | Figure 7.1 has to be revised | Watanabe | fxw09 | [1]
7.4.5.5 | e | Y | p.236 Figure 7.1: Configuration Response Flags field format | Figure 7.1 format should be changed to IEEE format | Watanabe | fxw10 | [1]
7.4.5.5 | e | Y | Extra period | Remove duplicate period | Golmie | NG167 | [1] | Fixed in 1.0B
7.4.5.6 | E/t | Y | The current coding of 0x05 in the figure for Disconnection Request disagrees with the section heading of 0x06. | Change value in the figure to 0x06. | Golmie | NG169 | [1] | Concur with comment: plan to change
7.4.5.7 | E/t | Y | The current coding of 0x06 in the figure for Disconnection Response disagrees with the section heading of 0x07. correct? | Change value in the figure to 0x07. | Golmie | NG170 | [1] | Concur with comment: plan to change
7.4.6.3 | e | Y | Misspelling | Change 1information to information | Golmie | NG175 | [1] | Fixed in 1.0B
7.4.6.4.3 | E/t | Y | Reference to Appendix A: Configuration MSCs. Appendix A contains the PICS |  | Golmie | NG176 | [1] | Concur with comment: plan to change
7.4.7.11 | E | Y | BD_ADDR; The value field includes only space for three octets/bytes of information, while the size indicates six. | Increase the size of the value by adding six more X’s. | Golmie | NG186 | [1] | Fixed in 1.0B
7.4.7.13 | E/t | Y | BD_ADDR_List; If this item is a list then the size is not fixed at six octets, but rather a multiple of six (i.e. six octets for each BD_ADDR listed). | Change “Size: 6 octets” to “Size: a multiple of 6 octets”. | Golmie | NG187 | [1] | Concur with comment: plan to change Fixed in 1.0b
7.4.7.14 | E | Y | Wrong suffix | Change “L2CA_EchoRep” to “L2CA_EchoRsp” | Golmie | NG188 | [1] | Fixed in 1.0B
7.4.7.14 | E/t | Y | The text states that this primitive represents the L2CA_EchoReq and the output parameters represent the L2CA_EchoRep. What does this mean? | Suggest that is means that the input parameters are what is received in the L2CA_EchoReg and that the output parameters are what is transmitted in the L2CA_EchoRsp. | Golmie | NG189 | [1] | Concur with comment: plan to change Fixed in 1.0b
7.4.7.15 | e | Y | Wrong suffix | Change “L2CA_InfoRep” to “L2CA_InfoRsp” | Golmie | NG190 | [1] | Fixed in 1.0B
7.4.7.15 | E/t | Y | The text states that this primitive represents the L2CA_InfoReq and the output parameters represent the L2CA_InfoRep. What does this mean? | Suggest that is means that the input parameters are what is received in the L2CA_InfoReg and that the output parameters are what is transmitted in the L2CA_InfoRsp. | Golmie | NG191 | [1] | Concur with comment: plan to change Fixed in 1.0b
7.4.7.16 | E/t | Y | The text states that “This command may be used to incrementally disable a set of PSM values.” What does this mean? My understanding means that this command must be sent multiple times to remove multiple PSM values, except for the special value 0x0000, which indicates block all connectionless traffic. Yet the input parameter contains: N the number of PSMs to be blocked and the list of PSMs to be blocked. Which is correct? If the first method is correct understanding then there is no need for the N or list of PSMs, since only one PSM can be disabled at a time. If the second method is correct, then what does the statement mean? |  | Golmie | NG192 | [1] | Concur with comment: plan to change Fixed in 1.0b
7.4.7.16 | E/t | Y | The text in the description for the N input parameter, states that the reserved value of N=0x0001 to block all PSMs, but N=0x0001 cannot be reserved since N must be allowed to disable only one PSM. A value of N=0x0000 is not stated as being allowed, perhaps this is the value that should be used. However if this is the case why not add another row to the table and state so? |  | Golmie | NG193 | [1]
7.4.7.17 | e | Y | The first paragraph, second line; | Add “the” to make “… PSM value indicating the service that …” | Golmie | NG194 | [1] | Fixed in 1.0B
7.4.7.17 | e | Y | Input parameters table; | Remove “blocked” to make “The number of PSMs to be unblocked.” | Golmie | NG196 | [1] | Fixed in 1.0B
7.4.7.17 | E/t | Y | The term, “invalid CID 0x0000” appears in the text, but what does CID have to do with PSMs? | Change “CID” to PSM. | Golmie | NG195 | [1] | Concur with comment: plan to change Fixed in 1.0b
7.4.7.3 | E/t | Y | The figure show only one output parameter, result, while the text states two, local CID and result. The LCID is listed in the figure as an input parameter. Can LCID be both an input and an output parameter? Or should one be changed to remote CID? The heading before the last figure states, “Output Parameters”. Only one is listed, result. | No suggestion is offered, since the information is so confusing. | Golmie | NG180 | [1] | Concur with comment: plan to change Fixed in 1.0b
7.4.7.4 | e | Y | The three tables are missing column dividing mark. | Add dividing marks | Golmie | NG181 | [1] | Fixed in 1.0B
7.4.7.5 | E/t | Y | The first table shows three input parameters while the text describes five (outgoing flowspec and flush timeout) and still yet the Input tables show the same three parameters as the first. | No suggestion is offered other than something must be done to correct this. | Golmie | NG183 | [1] | Concur with comment: plan to change Fixed in 1.0b
7.4.7.6 | e | Y | The first paragraph, first sentence; Add a space between L2CA_DisconnectionCfm and or. |  | Golmie | NG184 | [1] | Fixed in 1.0B
7.4.7.6 | E/t | Y | What are the real messages that “disconnection response message” and “disconnection confirm message” are referring to? The confusing naming convention of this section does not allow for determining any suggestion. |  | Golmie | NG185 | [1] | Concur with comment: plan to change Fixed in 1.0b
8 | e | Y | This Clause is not complete and needs to be rewritten. | I am not sure how to correct therefore I am not offering a recommended change at this time. | Gifford | icg34 | [1]
8 | E | Y | This clause is very confusing while information in it is also obsolete. | Remove clause or rework its contents. [8] | Bisdikian | ccb35 | [1]
8.1.2 | e | Y | Figure 188 | Figure188 is not illustrated clearly | Watanabe | fxw23 | [1]
8.1.2 | E | Y | Two Figure <cross reference>’s exist but to what figure should they be attached to? |  | Golmie | NG199 | [1]
8.1.3.1 | E | Y | [2nd paragraph]Fig<cross reference in paragraph 9.1.2> exists but to what figure should it be attached to? |  | Golmie | NG200 | [1]
8.2.1.2 | e | Y | Article agreement | Change “guarantees” to “guarantee” | Golmie | NG201 | [1]
8.2.2.1.2 | E | Y | <<look up number>> needs to be looked up |  | Golmie | NG202 | [1]
8.2.2.1.2 | E | Y | [8.2.2.2.2, & 8.2.2.3.2]Figure reference to 181 is not correct in either place |  | Golmie | NG203 | [1]
A | E | Y | This clause provides no information. | Remove the clause or provide meaningful contents. [8] | Bisdikian | ccb36 | [1]
B | E | Y | This clause provides no information. | Remove the clause or provide meaningful contents. [8] | Bisdikian | ccb37 | [1]
B.1.2 | E | Y | Wrong term | Change Symbol to Syntax | Golmie | NG205 | [1]
Bibliography | e | Y | I am not sure why B1 is in the Bibliography. I believe it was added from the Clause 5 Sub Editor work. The B2 & B3 are already covered in the Clause 2. | I would NOT add these bibliographies to this standard. | Gifford | icg37 | [1]
C | E | Y | This clause provides no information. | Remove the clause or provide meaningful contents [8] | Bisdikian | ccb38 | [1]
C.1.2 | E | Y | Wrong term | Change Symbol to Syntax | Golmie | NG206 | [1]
D | E | Y | Many Bluetooth references. | Rewrite annex. | Eckard | rge22 | [1]
D.1.2.2 | E/t | Y | [Table 86]Table is missing the explanatory arrows | Add arrows | Golmie | NG207 | [1] | Concur with comment: plan to change
D.10 | e | Y | [Figure 204]Kinit should be in subscript to align with previous clauses | Change Kinit to Kinit | Golmie | NG215 | [1]
D.2.1 | E | Y | Missing SDP and TCS from list | Add SDP and TCS to list | Golmie | NG208 | [1]
D.2.3 | e | Y | Remove contraction | Change don’t to do not | Golmie | NG209 | [1]
D.6.3.3.1 | e | Y | English | Change to “… in order to just get the name of another device.” | Golmie | NG211 | [1]
D.7.4 | e | Y | Clarify title | Change to “Establishment of an additional connection” | Golmie | NG212 | [1]
D.8.3 | e | Y | Formatting error sentence broken with a carriage return | Remove carriage return | Golmie | NG213 | [1]
D.8.3 | e | Y | [, 8.26]English | Change request to requested | Golmie | NG214 | [1]
Front | e | Y | Balotting misspelled | Change to Balloting | Golmie | NG001 | [1]
Front | e | Y | Condcuted misspelled | Change to Conducted | Golmie | NG002 | [1]
Front | e | Y | Title heading for 7.2.14.5.2 in particular “A’r” is wrong (i.e. did not convert well) | Should be corrected to be the same as the heading in the section to which it refers. | Golmie | NG004 | [1]
5.4.5 | e | T | [is distribution the right word or is it a carry over from 802.11 text?} | Distribution is a carry over from 802.11 technologies. The Bluetooth specifications does not support roaming and a distribution is that part of the network that an access points allows an 802.11 WLAN device associate with. Sometime with roaming from one access point to another on the same or even another distribution network. I think if we are going to stick to isolated WPANs, we do not have to have a distribution. If a WPAN using Bluetooth is going to allow roaming, then I think, the Application layer, not a layer below L2CAP, must carry out the roaming function. | Paczonay | mjp051 | [1] | Section will be re-written
8 | e | T | 802 LLC = stack above L2CAP? | How does the Bluetooth stack above L2CAP compare to the LLC of 802? How will we merge the two? | Paczonay | mjp139 | [1] | was coded as Clause 9, 9 does not exist.
5.5.4 | e | t | This address is derived from the IEEE 802 and …. | How? Where do the manufacturers get these 802 addresses? If they make them up, then they are not unique?? | Paczonay | mjp068 | [1] | Add reference to text
4 | e | No | Definition missing for DCID | 'DCID' = 'Destination Channel identifier' | Stapleton | nms01 | [1]
4 | e | No | Definition missing for SCID | 'SCID' = 'Source Channel Identifier' | Stapleton | nms02 | [1]
7.1 | E | N | This clause is weak. | Use a combination of Thomas’ protocol figure and figure 7 to present a high level discussion of the MAC (or eliminate this clause). | Bisdikian | ccb34 | [1]
0 | e | N | Page 52 Blank page | Eliminate blank page | McInnis | mdm10 | [1]
0 | e | N | Page 287 Blank Page | Eliminate Blank page. | McInnis | mdm16 | [1]
0 | e | N | Page 268 Blank Page | Eliminate Blank page. | McInnis | mdm17 | [1]
0 | e | N | Remove all occurrences of "Bluetooth" in this Draft Standard. --- This comment does not apply to the BSIG/IEEE Copyright License Agreement Exhibit A which can be found in Comment #1 (see above). Also, the IEEE Standards Department has applied for a t | Change Bluetooth to WPAN (Wireless Personal Area Network) and/or WPANs (Wireless Personal Area Networks). If Bluetooth is used add trademark e.g., Bluetooth?. --- NOTE: REPEAT THIS EDIT FOR THE BALANCE OF THE D0.6 STANDARD. | Gifford | icg10 | [1]
0 | E | N | Numerous references to Bluetooth in the text, figures and tables. <BLUE> markers with table references. | Remove Bluetooth and substitute 802.15 references. | Eckard | rge01 | [1]
0 | E | N | Inconsistent use of font, size, style and capital/lower-case | Use them consistently across the document | Yunxin Li | yxl025 | [1]
1.1 | e | N | Spelling error | Change “…In addition is is highly…” to “… In addition it is highly…” | Yunxin Li | yxl026 | [1]
1.1 | E | N | Typo, “scare” | Replace with scarce | Kinney | pwk02 | [1]
1.1 | E | N | Typo “addition is is” | Replace with “addition it is” | Kinney | pwk03 | [1]
1.2 | e | N | Paragraph 2, Line 2 | Change “such” to “such as” | Alborzi | hxa02 | [1]
1.2 | e | N | Grammer | Specific examples of devices include those which are though of as traditionally being networked, such (as) Computers, | McInnis | mdm03 | [1]
1.2 | e | N | …as traditionally being networked, such Computers,…. | …as traditionally being networked, such as Computers,… | Paczonay | mjp006 | [1]
1.2 | e | N | …bar code readers, sensors, displays, pagers, and cellular & Personal Communications Services (PCS) phones. | …bar code readers, sensors, displays, pagers, and cellular & Personal Communications Services (PCS) phones, and many other devices that either generate data or process digital data for an individual or system. | Paczonay | mjp007 | [1]
1.2 | E | N | Typo “Such Computers” | Replace with “such as Computers,” | Kinney | pwk 05 | [1]
2 | e | N | Reference the publicly available 1.0 release of Bluetooth specs. |  | Alborzi | hxa05 | [1] | Note to Editor: determine if available from other than web site
2 | E | N | References should be precisely defined | Add more information on “Microsoft documents on PnP”, and “USB specifications”. | Alborzi | hxa03 | [1]
3 | e | N | 3.8 Bluetooth Channel: | 3.8 Bluetooth Channel: A Bluetooth channel is divided into time slots where each slot corresponds to an RF hop frequency. Consecutive hops correspond to different RF hop frequencies and occur at a hop rate of 1600 hops/s. These consecutive hops follow | Paczonay | mjp008 | [1]
3 | e | N | 3.10 Bluetooth Node: |  | Paczonay | mjp009 | [1]
3 | e | N | 3.11 Bluetooth Subsystem: |  | Paczonay | mjp010 | [1]
3 | e | N | 3.31 Paging: An Bluetooth | 3.31 Paging: A Bluetooth | Paczonay | mjp011 | [1]
3 | e | N | 3.37 RFCOMM Client: An RFCOMM | 3.37 RFCOMM Client: A RFCOMM | Paczonay | mjp012 | [1]
3 | e | N | 3.40 SDL (Specification and Description Language): is a modern, high-level programming language. It is object-oriented, formal, and graphical. SDL is intended for the description of complex, event-driven, real-time, and communicating systems. | 3.40 SDL (Specification and Description Language): is a modern, high-level programming language. It is object-oriented, formal, and graphical. SDL is intended for the description of complex, event-driven, real-time, and communication systems. | Paczonay | mjp014 | [1]
3 | E | N | This clause has several terms appearing in corresponding glossary parts of the Bluetooth specification (e.g., the GAP). | It will be proper for terms appearing both in this clause and in corresponding glossary parts of the Bluetooth specification, that the definitions in the latter document also be adopted in this clause. | Bisdikian | ccb06 | [1]
3 | E | N | Definitions for Bluetooth channel, Bluetooth node and Bluetooth subsystem are missing | add definitions | Mueller | tm01 | [1]
3 | E | N | Some important definitions are missing | suggestion to add:session | Mueller | tm05 | [1]
3.16 | E | N | Disassociation refers to removal of an Association, while Association is previously defined as a service. | Disassociation: The service which removes membership of a STA established by Association. | Alborzi | hxa07 | [1] | Editor's note: this definition may be deleted
3.21 | e | N | Remove the definitions as they are apparently not used. | Remove. Add M for 1000000 instead. | Alborzi | hxa08a | [1]
3.22 | e | N | Remove the definitions as they are apparently not used. | Remove. Add M for 1000000 instead. | Alborzi | hxa08b | [1]
3.33 | t | N | Connection is not defined, which might lead to misunderstandings here. | add: connection on Baseband level | Mueller | tm04 | [1] | Planned will need research.
3.41 | e | N | grammar | Change capability to capabilities. | Alborzi | hxa10 | [1]
4 | e | N | M in ISM stands for Medical | Change ‘Medicine’ to ‘Medical’ | Alborzi | hxa16 | [1]
4 | e | N | ARQN Automatic Repeat reQuest N | ARQN Automatic Repeat reQuest Negative | Paczonay | mjp015 | [1]
5.1 | e | N | The Bluetooth stack in Figure 1 is not the best available. | It will be proper to replace the Bluetooth stack figure with one that includes SDP and does not do explicit reference to TCP/IP and HID. Moreover this clause must provide a short explanation of the various protocol layers of the Bluetooth stack. A good so | Bisdikian | ccb07 | [1]
5.1 | e | N | …their packaging, and their interconnection. | …their packaging, and their interconnections. | Paczonay | mjp022 | [1]
5.1 | e | N | Title font not consistent | Delete the underlines below the title “Architecture view” | Yunxin Li | yxl027 | [1]
5.2 | e | N | Figure 2 | Put Clause 6 (RF) to lowest and so on | Palin | atp01 | [1]
5.2 | e | N | Spelling error | Change “…the Logical Link Control and Adatation Protocol…” to “…the Logical Link Control and Adaptation Protocol…” | Yunxin Li | yxl028 | [1]
5.2 | e | N | Figure 2 needs refining | Add a vertical line to complete the table on the right of the figure | Yunxin Li | yxl029 | [1]
5.3.1 | t | N | In wired LANs an address does relate to any physical location, and the location of the devices could be changed as long as they are connected to the wire. | Remove the sentence. Better yet, remove the whole subsection. | Alborzi | hxa11 | [1] | Concur with comment: plan to change
5.3.2 | e | N | …wireless WLANs intended … | …wireless WLANs intended … or …wireless WLANs intended … | Paczonay | mjp033 | [1]
5.3.2 | t | N | Items 7 and 8 on the list are specific to Bluetooth, and should not be mentioned here. | Remove Items 7 and 8. | Alborzi | hxa12 | [1] | Concur with comment: plan to change
5.3.2 | t | N | WPAN devices can also be used for broader coverage areas. While the clause mentions the contrary. Refer to 5.4.2. | Remove the last paragraph. | Alborzi | hxa13 | [1] | Concur with comment: plan to change
5.3.3 | e | N | … often be battery-powered, and hence power … | … often be battery-powered. Hence, power … | Paczonay | mjp034 | [1]
5.3.3 | e | N | For example, it cannot be presumed that a station’s receiver will always be powered on. | To save power, the reciever of a WPAN may be off and thus it cannot be assumed that a station can always be reached by another station. | Paczonay | mjp035 | [1]
5.4 | e | N | Spelling error | Change ‘seize’ to ‘cease’ | Alborzi | hxa14 | [1]
5.4 | e | N | A WPAN may seize to exist….. | A WPAN may seize cease to exist….. | Paczonay | mjp037 | [1]
5.4 | e | N | WPANs operates in the unlicensed Industrial, Scientific, Medical band | WPANs operates in the unlicensed Industrial, Scientific, Medical (ISM) band | Paczonay | mjp038 | [1]
5.4 | e | N | A shaped, binary FM … | A Gaussian shaped, binary FM … | Paczonay | mjp039 | [1]
5.4 | e | N | The symbol rate is 1 Ms/s. | The symbol rate is 1 Mbit/s. | Paczonay | mjp040 | [1]
5.4 | e | N | …. extended to cover up to five slots. | …. extended up to either three or five slots. | Paczonay | mjp041 | [1]
5.4 | e | N | …or 432.6 kb/s symmetric. | …or 432.6 kb/s symmetrically. | Paczonay | mjp042 | [1]
5.4 | e | N | … and host terminal interface functions, see. | … and host terminal interface functions, see (?). | Paczonay | mjp043 | [1]
5.4 | e | N | Figure 3 | Some of the boxes on the Bluetooth subsystem side are missing lines. And what is BT_LCE and BT_PCE? | Paczonay | mjp045 | [1]
5.4 | e | N | Reference missing | Add “Figure 3” to the end of the sentence ”The WPAN system consists of a radio unit(‘Physical Layer (PHY)’ on page 39), a link control unit, and a support unit for link management and host terminal interface functions, see “ | Yunxin Li | yxl030 | [1]
5.4 | E | N | typo “A WPAN may seize to” | Replace with “A WPAN may cease to” | Kinney | pwk 08 | [1]
5.4 | E | N | typo “WPANs operates” | Replace with “WPANs operate” | Kinney | pwk 09 | [1]
5.4.1 | e | N | … different frequency hopping channel. | … different frequency hopping channel based on the address of the master station. | Paczonay | mjp046 | [1]
5.4.1 | e | N | …. are synchronized to this channel. | …. are synchronized to this channel by using a synchronizing packet containing information about the master’s Clock. | Paczonay | mjp047 | [1]
5.4.1 | e | N | ...hoping channel. All units... The role of the master needs to be explained. | ...hoping channel defined by the master station. All units... | Bisdikian | ccb17 | [1]
5.4.1 | E | N | typo “WPANs shall supports” | Replace with “WPANs shall support” | Kinney | pwk 10 | [1]
5.4.1 | e | N | Spelling | WPANs shall support(s) | McInnis | mdm04 | [1]
5.4.2 | E | N | This clause is not totally accurate and possibly misleading too. | A possible rephrasing of this clause is as follows: "A scatternet is a collection of operational WPANs existing together (co-existence) in time and space. A node in a WPAN may participate in several WPANs at the same time, thus allowing for the possibility for information flow beyond the coverage area of a single WPAN." | Bisdikian | ccb20 | [1]
5.4.3 | e | N | ...(WM): The medium used to... | ...(WM): The communications medium used to... | Bisdikian | ccb18 | [1]
5.4.3 | E | N | Two or more WPAN Stations sharing the same RF channel form a Piconet. This statement is not completely accurate. | Two more WPAN nodes (one and only one of which plays the role of the master) sharing the same 802.15.1 compliant frequency hoping sequence form a piconet. | Bisdikian | ccb19 | [1]
5.4.4 | E | N | “. . shown in Figure 3..” | Should be Figure 4. | Eckard | rge03 | [1]
5.4.5 | e | N | 802.15.1 is essentially a peer to peer network, and the term distribution does not work here. |  | Alborzi | hxa19 | [1] | Agree the term distribution is inappropriate, do not agree that this is a peer-to-peer topology.
5.4.5 | E | N | This clause does not seem to contain any information pertinent to this document. | Remove clause. | Bisdikian | ccb21 | [1]
5.4.6 | e | N | Needs reference in third paragraph | <<need reference here>> | McInnis | mdm06 | [1]
5.4.6 | e | N | ..in clause <<need reference here>> of … | ? | Paczonay | mjp052 | [1]
5.4.6 | e | N | Date, Management and Control (see clause). | Date, Management and Control (see clause ?). | Paczonay | mjp053 | [1]
5.4.6 | E | N | Paragraph 2: ESS is not defined before. I guess it is carried from 802.11. |  | Alborzi | hxa20 | [1]
5.4.6 | E | N | Missing references noted in text. | Supply references. | Eckard | rge04 | [1]
5.4.6 | E | N | This clause does not seem to contain any information pertinent to this document. Note that the (new) structure of the draft standard makes several of the items presented in this clause obsolete. | Remove clause. | Bisdikian | ccb22 | [1]
5.5 | E | N | This entire section needs to be polished further to provide a focused message. It currently contains too much information (sometimes conflicting) that can be skipped in an overview section. | Will work together to refine this clause. Following comments provide some "obvious" corrections. | Bisdikian | ccb23 | [1]
5.5.1 | e | N | P802.15 Specification. Specification is open, …. | P802.15 Specification. The Specification is open, …. | Paczonay | mjp054 | [1]
5.5.2 | E | N | “P802.15 SIG…” | Drop SIG. | Eckard | rge05 | [1]
5.5.2 | E | N | ...the Specification also recommends a Host Controller Interface... HCI is not really a recommendation. | Replace "recommends" with "includes" | Bisdikian | ccb26 | [1]
5.5.2 | E | N | The whole clause lacks focus. | Use the figure provided by Thomas Mueller (the one that contains the Bluetooth protocol layers and the associated functions executed by each one of them) as the basis for the a discussion on the P802.15 protocol architecture. | Bisdikian | ccb27 | [1]
5.5.3 | e | N | ...data transfer rate of 723 Kbps... | The rate should be 721Kbps. | Bisdikian | ccb28 | [1]
5.5.3 | E | N | “As the P802.15 RF …” | Suggest dropping the “in which” | Eckard | rge06 | [1]
5.5.4 | e | N | The access code, described in the PHY layer… | described in the MAC layer | Palin | atp04 | [1]
5.5.4 | e | N | The access code, described in the PHY layer, is used for synchronization, DC ….. | The access code, described in the PHY BB sublayer of the MAC layer, is used for synchronization, DC ….. | Paczonay | mjp066 | [1]
5.5.4 | E | N | “This address is derived from the IEEE 802” | Replace with “This address is derived from the IEEE 802 MAC address” | Kinney | pwk 12 | [1]
5.5.4 | E | N | The clause is too verbose detailing too much information for an overview section. | The clause needs to focus only to highlighting the concepts of piconets, master and slaves, inquiries, and pages, the link types the role of the link manager, and L2CAP. | Bisdikian | ccb29 | [1]
5.5.4 | t | N | ... known as scatternet .... This is misleading, because first place, 802.15 supports one piconet, which is by definition not a scatternet. | delete "known as scatternet". | Mueller | tm10 | [1] | Concur with comment: plan to change
5.5.4 | t | N | page 36, line 7: FEC can be used for data and voice packets. | Split sentence to FEC => all packet.ARQ => only ACL data | Mueller | tm11 | [1] | Concur with comment: plan to change
5.5.5 | e | N | Bracketed question within the text | Answer or eliminate [is distribution the right work or is it a carry over from 802.11 text?] | McInnis | mdm05 | [1]
5.5.5 | e | N | In addition future ciphering algorithms can be supported in a backwards.… | In addition, future ciphering algorithms can be supported in a backwards.… | Paczonay | mjp069 | [1]
5.5.5 | E | N | The (new) structure of the draft standard makes several of the items presented in this clause obsolete. | Remove this clause. | Bisdikian | ccb31 | [1]
5.5.6 | E | N | The (new) structure of the draft standard makes several of the items presented in this clause obsolete. | Remove this clause. | Bisdikian | ccb32 | [1]
6 | e | N | Line 2. | Change “the this” to “this” | Alborzi | hxa22 | [1]
6 | e | N | Last sentence does not make sense. | Fix it. | Alborzi | hxa23 | [1]
6 | e | N | Bits are radio waves are transmitted, but this layer does not do any interpretation. | Bits are transmitted via radio waves are transmitted, but this layer does not do any interpretation. | Paczonay | mjp070 | [1]
6 | e | N | Spelling error | Change “Bits are radio waves are transmuted, …” to “Bits and radio waves are transmuted, …” | Yunxin Li | yxl031 | [1]
6 | E | N | Text font not consistent | The normal text font in the whole clause is different from that in other clauses. Change it to the same font. | Yunxin Li | yxl055 | [1]
6.1 | e | N | Spelling | Change fulfil to fulfill | McInnis | mdm07 | [1]
6.2 | e | N | M in ISM stands for medical | Change ‘medicine’ to ‘medical’ | Alborzi | hxa24 | [1]
6.2 | e | N | Table 3 is split across pages | Put it in the same page | Alborzi | hxa25 | [1]
6.2 | e | N | 1A harmonisation process has been started to conform to same ISM band as rest of Europe. | 1A harmonization process has been started to conform to the same ISM band as for the rest of Europe. | Paczonay | mjp071 | [1]
6.2 | E | N | Table 3 headers are not attached to the table. | Suggest spacing the text to move the headers to the table. | Eckard | rge07 | [1]
6.3 | e | N | Table 6.1: Power classes | -30)2 should be written as –302) | Paczonay | mjp076 | [1]
6.3 | E | N | Table numbering error | Change Table 6.1 to Table 4 | Yunxin Li | yxl010 | [1]
6.3.1 | T | N | (Figure 5)Error in labeling fd | The label "Ft+fd" at the upper-left and bottom-right corners of Figure 5 should be "fd" | Yunxin Li | yxl037 | [1] | Concur with comment: plan to change
6.3.1 | T | N | Frequency deviation notation error | Change "...of the frequency deviation(Ft+fd) which..." to "...of the frequency deviation(fd) which..." | Yunxin Li | yxl039 | [1] | Concur with comment: plan to change
6.3.2.1 | E | N | ~ 7.3.3.4 Table numbering error | Increase every table number from Table 4 to Table 44 by 1, becoming Table 5 to Table 45 | Yunxin Li | yxl011 | [1]
6.3.2.1 | E | N | Cross-reference error | Change “<BLUE>Table 4” to “Table 5” | Yunxin Li | yxl034 | [1]
6.3.3 | E | N | Cross-reference error | Change “<BLUE>Table 6” to “Table 7” | Yunxin Li | yxl040 | [1]
6.4 | E | N | Cross-reference error | Delete the sentence “This facility is specified in the Test Mode Specification” because there is no such a specification in P802.15. Or, change it to “This facility is specified in the Bluetooth Test Mode Specification” | Yunxin Li | yxl042 | [1]
7 | E | N | Figure numbering error7.2.9.5 ~ 7.4.5.5 | Increase every figure number from Figure 40 to Figure 176 by 1, becoming Figure 41 to Figure 177 | Yunxin Li | yxl002 | [1]
7 | E | N | Figure numbering error7.4.5.6 ~ D.5.2 | Increase every figure number from Figure 177 to Figure 192 by 2, becoming Figure 179 to Figure 194 | Yunxin Li | yxl004 | [1]
7.1 | E | N | Figure 7 is not clear | Re-draw it | Yunxin Li | yxl056 | [1]
7.2 | E | N | Cross-reference error | Change “Figure 3 on page 21” in the fourth paragraph to “Figure 8 on page 53” | Yunxin Li | yxl057 | [1]
7.2 | E | N | Cross-reference error | Change “on page 185” in the fourth paragraph to “on page 161” | Yunxin Li | yxl058 | [1]
7.2 | E | N | Cross-reference error | Change “Figure 4 on page 22” in the fifth paragraph to “Figure 9 on page 54” | Yunxin Li | yxl059 | [1]
7.2.1.3 | E | N | Cross-reference error | Change “Figure 5 on page 23” in the third paragraph to “Figure 10 on page 55” | Yunxin Li | yxl060 | [1]
7.2.1.3 | E | N | Cross-reference error | Change “Figure 6 on page 24” in the third paragraph to “Figure 11 on page 56” | Yunxin Li | yxl061 | [1]
7.2.10.10.2 | E | N | Cross-reference error | Change “in Section 4.4 on page 54” to “in Clause 7.2.3.4 on page 62” | Yunxin Li | yxl147 | [1]
7.2.10.10.3 | E | N | Cross-reference error | Change “In Clause 1.7.10.8 on page 73” to “In Clause 7.2.10.8 on page 105” | Yunxin Li | yxl148 | [1]
7.2.10.2 | E | N | Cross-reference error | Change “in Clause 1.7.10.9.3 on page 82” to “in Clause 7.2.10.9.3 on page 114” | Yunxin Li | yxl124 | [1]
7.2.10.3 | E | N | Cross-reference error | Change “see Figure 38 on page 61” to “see Figure 44 on page 93”; Change “see Figure 39 on page 62” to “see Figure 45 on page 94” | Yunxin Li | yxl125 | [1]
7.2.10.4 | E | N | Cross-reference error | Change “Figure 41 on page 63 shows” to “Figure 47 on page 95 shows” | Yunxin Li | yxl126 | [1]
7.2.10.5 | E | N | Cross-reference error | Change “in Clause 1.7.10.6.2 on page 64 and Clause 1.7.10.7.2 on page 71” to “in Clause 7.2.10.6.2 on page 96 and Clause 7.2.10.7.2 on page 103” | Yunxin Li | yxl127 | [1]
7.2.10.6.1 | E | N | Cross-reference error | Change “Optional paging schemes are discussed in “Appendix VII” “to “Optional paging schemes are discussed in Bluetooth specification Appendix VII” | Yunxin Li | yxl128 | [1]
7.2.10.6.2 | E | N | Cross-reference error | Change “see Section 11.3.1 on page 135” to “see Clause 7.2.11.3.1 on page 123”; Change “in Clause 1.7.10.6.4.1 on page 69” to “in Clause 7.2.10.6.4.1 on page 101”; Change “see Clause 1.7.10.8.3 on page 75 and Clause 1.7.10.8.4 on page 75” to “see Clause 7.2.10.8.3 on page 107 and Clause 7.2.10.8.4 on page 107”; Change “see also Clause 1.7.10.6.3 on page 65” to “see also Clause 7.2.10.6.3 on page 97”; Change “Table 21 illustrates …” to “Table 23 illustrates …”; Change “See Clause 1.7.10.7.4 on page 72 for details” to “See Clause 7.2.10.7.4 on page 104 for details” | Yunxin Li | yxl129 | [1]
7.2.10.6.3 | E | N | Reference to non-existent Chapter 9, Figure 9.1 on page 91 | All are incorrect and indicative of larger clause, figure and table numbering problems.Note: Suggest removing the page number pointers with table, figure and clause references. This would simplify future editing of the standard by removing one more thing | Eckard | rge15 | [1]
7.2.10.6.3 | E | N | Cross-reference error | Change “see Section 11.3.2 on page 135” to “see Clause 7.2.11.3.2 on page 123”; Change “… has been described in Chapter 9” to “… has been described in Clause 7.2.9”; Change “see also Figure 9.4 on page 91” to “see also Figure 40 on page 89”; Change “see Table 22” to “see Table 24”; Change “see Figure 42 on page 67” to “see Figure 48 on page 99” | Yunxin Li | yxl130 | [1]
7.2.10.6.3 | E | N | Cross-reference error | Change “see ‘Appendix VII’ on page 983” to “see Bluetooth specification Appendix VII on page 983” | Yunxin Li | yxl132 | [1]
7.2.10.6.4 | E | N | Cross-reference error | Change “in Table 23 on page 68 and in Figure 43 on page 68 and Figure 44 on page 69” to “in Table 25 on page 100 and Figure 49 on page 100 and Figure 50 on page 101”; Change “see Table 23 on page 68” to “see Table 25 on page 100”; Change “in Section 11.3.3 on page 136” to “in Clause 7.2.11.3.3 on page 124” | Yunxin Li | yxl133 | [1]
7.2.10.6.4.1 | E | N | Cross-reference error | Change “in Figure 44 on page 69” to “in Figure 50 on page 101”; Change “in Section 9.6 on page 91” to “in Clause 7.2.9.6 on page 89”; Change “See Clause 1.7.10.8 on page 73” to “See Clause 7.2.10.8 on page 105” | Yunxin Li | yxl134 | [1]
7.2.10.6.4.2 | E | N | Cross-reference error | Change “in Figure 44 on page 69” to “in Figure 50 on page 101”; Change “see also Section 9.6 on page 91” to “see also Clause 7.2.9.6 on page 89”; Change “see also Section 11.3.6 on page 138” to “see also Clause 7.2.11.3.6 on page 125”; Change “See Clause 1.7.10.8 on page 73” to “See Clause 7.2.10.8 on page 105” | Yunxin Li | yxl135 | [1]
7.2.10.7.1 | E | N | Cross-reference error | Change “described in Section 4.2.1” to “described in Clause 7.2.3.2.1”; Change “see Section 4.4.1.1 on page 55” to “see Clause 7.2.3.4.1.1 on page 63” | Yunxin Li | yxl136 | [1]
7.2.10.7.2 | E | N | Cross-reference error | Change “see Clause 1.7.10.8.3 on page 75” to “see Clause 7.2.10.8.3 on page 107” | Yunxin Li | yxl137 | [1]
7.2.10.7.3 | E | N | Cross-reference error | Change “see Section 9.6 on page 91 and Figure 9.4 on page 91” to “see Clause 7.2.9.6 on page 89 and Figure 40 on page 89”; Change “see Table 24 on page 72” to “see Table 26 on page 104” | Yunxin Li | yxl138 | [1]
7.2.10.7.4 | E | N | Cross-reference error | Change “see also Section 11.3.5 on page 137” to “see also Clause 7.2.11.3.5 on page 125”; Change “in Table 25 on page 73” to “in Table 27 on page 105”; Change “see Section 4.4.1.4 on page 56. The value of the period is indicated in the Table 26” to “see Clause 7.2.3.4.1.4 on page 63. The value of the period is indicated in the Table 28” | Yunxin Li | yxl139 | [1]
7.2.10.8.4.1 | E | N | Cross-reference error | Change “in Figure 45 on page 76” to “in Figure 51 on page 108”; Change “see Section 3.2 on page 45” to “see Clause 7.2.2.2 on page 56” | Yunxin Li | yxl140 | [1]
7.2.10.8.4.2 | E | N | Cross-reference error | Change “see Figure 46 on page 77” to “see Figure 52 on page 109”; Change “in Figure 47 on page 77” to “in Figure 53 on page 109”; Change “see also Clause 1.7.10.8.4.6 on page 79” to “see also Clause 7.2.10.8.4.6 on page111”; Change “see Figure 47 on page 77” to “see Figure 53 on page 109”; Change “in Figure 48 on page 78” to “in Figure 54 on page 110” | Yunxin Li | yxl141 | [1]
7.2.10.8.4.3 | E | N | Cross-reference error | Change “see also Section 9.4 on page 90” to “see also Clause 7.2.9.4 on page 89”; Change “see Figure 49 on page 79” to “see Figure 55 on page 111” | Yunxin Li | yxl142 | [1]
7.2.10.8.4.6 | E | N | Cross-reference error | Change “in Clause 1.7.10.8.4.2 on page 76. As shown in Figure 47 on page 77” to “in Clause 7.2.10.8.4.2 on page 108. As shown in Figure 53 on page 109”; Change “in Figure 47 the AR_ADDR …” to “in Figure 53 the AR_ADDR …”; Change “see Clause 1.7.10.8.4.2 on page 76” to “see Clause 7.2.10.8.4.2 on page 108” | Yunxin Li | yxl143 | [1]
7.2.10.8.7 | E | N | Cross-reference error | Change “see also Section 5.3.5 on page 72” to “see also Clause 7.2.4.3.5 on page 76”; Change “as described in Clause 1.7.10.8.4 on page 75” to “as described in Clause 7.2.10.8.4 on page 107”; Change “is given in Clause 1.7.10.8.4 on page 75” to “is given in Clause 7.2.10.8.4 on page 107” | Yunxin Li | yxl144 | [1]
7.2.10.9.1 | E | N | 2nd paragraph, last sentence, “… which connections consists between …” | Substitute exist for consists. | Eckard | rge16 | [1]
7.2.10.9.1 | E | N | Cross-reference error | Change “in the Clause 1.7.10.9.3 on page 82” to “in Clause 7.2.10.9.3 on page 114” | Yunxin Li | yxl145 | [1]
7.2.10.9.3 | E | N | Cross-reference error | Change “see Clause 1.7.10.6.4 on page 67” to “see Clause 7.2.10.6.4 on page 99” | Yunxin Li | yxl146 | [1]
7.2.11 | E | N | Cross-reference error | Change “the DCI (Section 5.4 on page 74)” to “the DCI (Clause 7.2.5 on page 76)” | Yunxin Li | yxl149 | [1]
7.2.11.1 | E | N | Cross-reference error | Change “in Figure 50 on page 84” to “in Figure 56 on page 116” | Yunxin Li | yxl150 | [1]
7.2.11.1 | E | N | Cross-reference error and punctuation missing | Change “The principle is depicted in Figure 51” to “The principle is depicted in Figure 57.” | Yunxin Li | yxl151 | [1]
7.2.11.2 | E | N | Cross-reference error | Change “in Figure 52 on page 86 and Figure 53 on page 86” to “in Figure 58 on page 118 and Figure 59 on page 118” | Yunxin Li | yxl152 | [1]
7.2.11.2.3 | E | N | Cross-reference error | Change “In Figure 55 on page 88 and Figure 56 on page 89” to “In Figure 61 on page 120 and Figure 62 on page 121”; Change “Table 27 and Table 28” to “Table 29 and Table 30”; Change “in Figure 52 on page 53” to “in Figure 58 on page 59”; Change “in Figure 57 on page 89” to “in Figure 63 on page 121” | Yunxin Li | yxl153 | [1]
7.2.11.3 | E | N | Cross-reference error | Change “in Figure 52 on page 86 and Figure 53 on page 86” to “in Figure 58 on page 118 and Figure 59 on page 118”; Change “in the corresponding columns of Table 29 on page 90 and Table 30 on page 90” to “in the corresponding columns of Table 31 on page 122 and Table 32 on page 123”; Change “in the ‘Connection state’ column of Table 29 on page 90 and Table 30 on page 90” to “in the ‘Connection state’ column of Table 31 on page 122 and Table 32 on page 123” | Yunxin Li | yxl154 | [1]
7.2.11.3.2 | E | N | Cross-reference error | Change “in Figure 52” to “in Figure 58” | Yunxin Li | yxl155 | [1]
7.2.11.3.3.1 | E | N | Cross-reference error | Change “see Figure 10.6 on page 105 and Figure 10.7 on page 105” to “see Figure 49 on page 100 and Figure 50 on page 101” | Yunxin Li | yxl156 | [1]
7.2.12 | E | N | Cross-reference error | Change “Table 31 on page 94” to “Table 33 on page 126” | Yunxin Li | yxl157 | [1]
7.2.12.2 | E | N | EQ 13 has “?min?”; also appears in subsequent equations and sections. | Do not understand this notation and believe the ?s are invslid or indicators of some other symbols, superscripts, subscripts, etc. | Eckard | rge17 | [1]
7.2.12.2 | E | N | Cross-reference error | Change “in Figure 58 on page 94, Figure 59 on page 94 and Figure 60 on page 95” to “in Figure 64 on page 126, Figure 65 on page 126 and Figure 66 on page 127”; Change “in Table 32” to “in Table 34” | Yunxin Li | yxl158 | [1]
7.2.12.2 | E | N | Equation expression error | Delete the question marks (?) in Equation 13 and 14. | Yunxin Li | yxl159 | [1]
7.2.12.4 | E | N | Inappropriate sentence | Delete the sentence “These specifications are tentative and will be fixed within 18 months after the release of the Bluetooth Specification version 1.0 Draft Foundation” | Yunxin Li | yxl160 | [1]
7.2.12.4.1 | E | N | Reference error | Specify the correct address for the website in the sentence “A digital CVSD encoder test signal is provided in a Test Signal file available on the website.” | Yunxin Li | yxl161 | [1]
7.2.12.4.2 | E | N | Reference error | Specify the correct address for the website in the sentence “A set of reference input signals are encoded by the transmitter and sent through a reference decoder (available on the website).” | Yunxin Li | yxl162 | [1]
7.2.13.2 | E | N | Cross-reference error | Change “see also Section 4.2.1 on page 48” to “see also Clause 7.2.3.2.1 on page 58”; Change “see Section 4.2 on page 48” to “see Clause 7.2.3.2 on page 58” | Yunxin Li | yxl163 | [1]
7.2.13.2.1 | E | N | Cross-reference error | Change “defined in Clause 1.7.13.2.2 on page 100” to “defined in Clause 7.2.13.2.2 on page 132”; Change “in Figure 62 on page 99” to “in Figure 68 on page 131”; Change “see Figure 63 on page 101” to “see Figure 69 on page 133” | Yunxin Li | yxl164 | [1]
7.2.13.2.2 | E | N | Cross-reference error | Change “in Figure 63 on page 101” to “in Figure 69 on page 133” | Yunxin Li | yxl165 | [1]
7.2.13.5 | E | N | Cross-reference error | Change “see also Section 10.8.4.6 on page 120” to “see also Clause 7.2.10.8.4.6 on page 111” | Yunxin Li | yxl166 | [1]
7.2.14 | E | N | Cross-reference error | Change “in Clause 1.7.14.5.4 on page 127” to “in Clause 7.2.14.5.4 on page 159” | Yunxin Li | yxl167 | [1]
7.2.14.2 | E | N | Cross-reference error | Change “in Clause 1.7.14.5.4 on page 127” to “in Clause 7.2.14.5.4 on page 159”; Change “in Clause 1.7.14.2.2.7 on page 108” to “in Clause 7.2.14.2.2.7 on page 140” | Yunxin Li | yxl168 | [1]
7.2.14.2.1 | E | N | Cross-reference error | Change “in Clause 1.7.14.2.2.7 on page 108” to “in Clause 7.2.14.2.2.7 on page 140”; Change “found in Clause 1.7.14.2.2.6 on page 108” to “found in Clause 7.2.14.2.2.6 on page 140”; Change “see Clause 1.7.14.2.2.6 on page 108” to “see Clause 7.2.14.2.2.6 on page 140” | Yunxin Li | yxl169 | [1]
7.2.14.2.2.1 | E | N | Cross-reference error | Change “in Figure 78 on page 127” to “in Figure 84 on page 159”; Change “in Clause 1.7.14.5.3 on page 125” to “in Clause 7.2.14.5.3 on page 157” | Yunxin Li | yxl170 | [1]
7.2.14.2.2.2 | E | N | Cross-reference error | Change “in Clause 1.7.14.4 on page 119” to “in Clause 7.2.14.4 on page 151”; Change “in Clause 1.7.14.2.2.5 on page 107” to “in Clause 7.2.14.2.2.5 on page 139” | Yunxin Li | yxl171 | [1]
7.2.14.2.2.3 | E | N | Cross-reference error | Change “in Clause 1.7.14.5.3 on page 125” to “in Clause 7.2.14.5.3 on page 157”; Change “in Figure 64 on page 106” to “in Figure 70 on page 138” | Yunxin Li | yxl172 | [1]
7.2.14.2.2.4 | E | N | Cross-reference error | Change “in Figure 65 on page 107” to “in Figure 71 on page 139” | Yunxin Li | yxl174 | [1]
7.2.14.2.2.5 | E | N | Cross-reference error | Change “in Clause 1.7.14.5.4 on page 127” to “in Clause 7.2.14.5.4 on page 159” | Yunxin Li | yxl175 | [1]
7.2.14.2.2.6 | E | N | Cross-reference error | Change “in Clause 1.7.14.2.2.8 on page 109” to “in Clause 7.2.14.2.2.8 on page 141” | Yunxin Li | yxl176 | [1]
7.2.14.2.2.7 | E | N | Cross-reference error | Change “in Figure 65 on page 107” to “in Figure 71 on page 139” | Yunxin Li | yxl177 | [1]
7.2.14.2.2.8 | E | N | Cross-reference error | Change “see Clause 1.7.14.2.2.6” to “see Clause 7.2.14.2.2.6”; Change “in Clause 1.7.14.5.4 on page 127” to “in Clause 7.2.14.5.4 on page 159”; Change “in Figure 66” to “in Figure 72” | Yunxin Li | yxl178 | [1]
7.2.14.3 | E | N | Cross-reference error | Change “in Figure 67 on page 110” to “in Figure 73 on page 142” | Yunxin Li | yxl179 | [1]
7.2.14.3.2 | E | N | Cross-reference error | Change “in Table 34” to “in Table 36”; Change “in Table 35 on page 112” to “in Table 37 on page 144”; Change “in the first row of Table 34 on page 111” to “in the first row of Table 36 on page 143” | Yunxin Li | yxl180 | [1]
7.2.14.3.3 | E | N | Cross-reference error | Change “see Figure 68 on page 113” to “see Figure 74 on page 145”; Change “in Clause 1.7.14.3.5 on page 116” to “in Clause 7.2.14.3.5 on page 148”; Change “in Clause 1.7.14.5.4 on page 127” to “in Clause 7.2.14.5.4 on page 159” | Yunxin Li | yxl181 | [1]
7.2.14.3.4 | E | N | Cross-reference error | Change “Figure 69 on page 114 shows the setup” to “Figure 75 on page 146 shows the setup”; Change “in Table 36 on page 114” to “ in Table 38 on page 146” | Yunxin Li | yxl182 | [1]
7.2.14.3.4 | E | N | Equation expression error | Change 4 occurrences of “?mapto?” to the symbol | Yunxin Li | yxl183 | [1]
7.2.14.3.4.1 | E | N | Cross-reference error | Change “Figure 70 on page 115 gives …” to “Figure 76 on page 148 gives …” | Yunxin Li | yxl184 | [1]
7.2.14.3.5 | E | N | Cross-reference error | Change “The polynomials are defined in Table 38” to “The polynomials are defined in Table 40”; Change “in Figure 71 on page 118” to “in Figure 77 on page 150”; Change “The rightmost bit at each level of Figure 71 …” to “The rightmost bit at each level of Figure 77 ..”; Change “according to Figure 72 at t=240” to “according to Figure 78 at t=240”; Change “In Figure 71, all bits are shifted …” to “In Figure 77, all bits are shifted …”; Change “In Figure 72, the 128 binary …” to “In Figure 78, the 128 binary …” | Yunxin Li | yxl185 | [1]
7.2.14.3.6 | E | N | Cross-reference error | Add “Bluetooth Specification” in the sentence “Sample data of the encryption output sequence can be found in ‘Appendix IV’ on page 883, Encryption Sample Data.”, becoming “Sample data of the encryption output sequence can be found in Bluetooth Specification ‘Appendix IV’ on page 883, Encryption Sample Data.” | Yunxin Li | yxl186 | [1]
7.2.14.4 | E | N | Cross-reference error | Change “see Figure 73 on page 120” to “see Figure 79 on page 152”; Change “in Figure 74 on page 120” to “in Figure 80 on page 152”; Change “with the units of Figure 73 on page 120” to “with the units of Figure 79 on page 152” | Yunxin Li | yxl187 | [1]
7.2.14.5.1 | E | N | Equation expression error | Change “?mapto?” in Equation 30,31,32, and 33 to the symbol ; Change “?plus8?” in Equation 32 to the symbol +16 | Yunxin Li | yxl188 | [1]
7.2.14.5.1 | E | N | Cross-reference error | Change “in Figure 75 on page 123” to “in Figure 81 on page 155” | Yunxin Li | yxl189 | [1]
7.2.14.5.2 | E | N | Cross-reference error | Change “See Figure 76 on page 124 for details” to “See Figure 82 on page 156 for details” | Yunxin Li | yxl190 | [1]
7.2.14.5.2.1 | E | N | Cross-reference error | Change “in Figure 76 on page 124” to “in Figure 82 on page 156” | Yunxin Li | yxl191 | [1]
7.2.14.5.2.2 | E | N | Cross-reference error | Change “In Figure 76 on page 124” to “In Figure 82 on page 156” | Yunxin Li | yxl192 | [1]
7.2.14.5.2.2 | E | N | Cross-reference error | Change “?mapto?” to the symbol | Yunxin Li | yxl193 | [1]
7.2.14.5.2.3 | E | N | Cross-reference error | Change “Figure 77 on page 125 gives …” to “Figure 83 on page 157 gives …” | Yunxin Li | yxl194 | [1]
7.2.14.5.3 | E | N | Cross-reference error | Change “in Figure 78 on page 127” to “in Figure 84 on page 159” | Yunxin Li | yxl195 | [1]
7.2.14.5.3 | E | N | Equation expression error | Change “?mapto?” in Equation 37 and 40 to the symbol | Yunxin Li | yxl196 | [1]
7.2.14.5.3 | E | N | Equation expression error | Change “?min?” in Equation 39 to “min” | Yunxin Li | yxl197 | [1]
7.2.14.5.4 | E | N | Equation expression error | Change “?mapto?” in Equation 42 to the symbol | Yunxin Li | yxl198 | [1]
7.2.14.5.4 | E | N | Cross-reference error | Change “in Clause 1.7.14.3.5 on page 116” to ”in Clause 7.2.14.3.5 on page 148”; Change “depicted in Figure 79” to “depicted in Figure 85” | Yunxin Li | yxl199 | [1]
7.2.3.1 | E | N | Cross-reference error | Change “Figure 7 on page 26” to “Figure 12 on page 58” | Yunxin Li | yxl062 | [1]
7.2.3.1 | E | N | Cross-reference error | Change “<BLUE>ID packet on page 31” to “Clause 7.2.3.4.1.1 on page 63” | Yunxin Li | yxl063 | [1]
7.2.3.2 | E | N | Cross-reference error | Change “Clause 1.7.3.4.1.4 on page 31” to “Clause 7.2.3.4.1.4 on page 63” | Yunxin Li | yxl064 | [1]
7.2.3.2 | E | N | Cross-reference error | Change “Figure 8 on page 26” to “Figure 13 on page 58” | Yunxin Li | yxl065 | [1]
7.2.3.2 | E | N | Cross-reference error | Change “Clause 1.7.3.2.1 on page 26” to “Clause 7.2.3.2.1 on page 58” | Yunxin Li | yxl066 | [1]
7.2.3.2.1 | E | N | Cross-reference and footnote error | Change “Clause 1.7.13.2 on page 97” in the Comments column of Table 12 (originally Table 11) to “Clause 7.2.13.2 on page 129”; Change “68/72*” in the Code length column to “68/721” | Yunxin Li | yxl067 | [1]
7.2.3.2.2 | e | N | …is shown in Figure 9 on page 27. | …is shown in Figure 14 on page 59. | Paczonay | mjp130 | [1]
7.2.3.2.2 | E | N | Cross-reference error | Change “Figure 9 on page 27” to “Figure 14 on page 59” | Yunxin Li | yxl068 | [1]
7.2.3.2.3 | e | N | Page 59, 1rst paragraph, last sentence: … described in Clause 1.7.13.2 on page 97 | Change to: … described in Clause 7.2.13.2 on page 129. | Heberling | ADH22 | [1]
7.2.3.2.3 | e | N | ….is described in Clause 1.7.13.2 on page 97 | ….is described in Clause 7.2.13.2 on page 97. | Paczonay | mjp131 | [1]
7.2.3.2.3 | E | N | Cross-reference error | Change “Clause 1.7.13.2 on page 97” to “7.2.13.2 on page 129” | Yunxin Li | yxl069 | [1]
7.2.3.2.4 | e | N | …is illustrated in Figure 10 on page 28. | …is illustrated in Figure 15 on page 60. | Paczonay | mjp132 | [1]
7.2.3.2.4 | E | N | Cross-reference error | Change “Figure 10 on page 28” to “Figure 15 on page 60” | Yunxin Li | yxl070 | [1]
7.2.3.3 | e | N | Page 60, 2nd paragraph, 1rst sentence: … see Figure 11 on page 28, … described in Clause 1.7.4.1 on page 39) … | Change to: … see Figure 16 on page 60, … described in Clause 7.2.4.1 on page 71) … | Heberling | ADH23 | [1]
7.2.3.3 | e | N | …18 bits, see Figure 11 on page 28. | 18 bits, see Figure 16 on page 60. | Paczonay | mjp134 | [1]
7.2.3.3 | e | N | …in Clause 1.7.4.1 on page 39) resulting… | …in Clause 7.2.5 on page 76) resulting… | Paczonay | mjp135 | [1]
7.2.3.3 | E | N | Cross-reference error | Change “Figure 11 on page 28” to “Figure 16 on page 60”; Change “Clause 1.7.4.1 on page 39” to “Clause 7.2.4.1 on page 71” | Yunxin Li | yxl071 | [1]
7.2.3.3.1 | e | N | ….(Clause 1.7.3.4.1.4 on page 31). | ….(Clause 7.2.3.4.1.4 on page 63). | Paczonay | mjp136 | [1]
7.2.3.3.1 | E | N | Cross-reference error | Change “Clause 1.7.3.4.1.4 on page 31” to “Clause 7.2.3.4.1.4 on page 63” | Yunxin Li | yxl072 | [1]
7.2.3.3.2 | e | N | Page 61, 1rst paragraph, last sentence: In Clause 1.7.3.4 on page 30, …. | Change to: See Clause 7.2.3.4 on page 62 | Heberling | ADH25 | [1]
7.2.3.3.2 | E | N | Cross-reference error | Change “Clause 1.7.3.4 on page 30” to “Clause 7.2.3.4 on page 62” | Yunxin Li | yxl073 | [1]
7.2.3.3.4 | e | N | Page 61 2nd paragraph, Last sentence: See Clause 1.7.4.3 on page 40 for … | Change to: See Clause 7.2.4.3 on page 72 for… | Heberling | ADH27 | [1]
7.2.3.3.4 | E | N | Cross-reference error | Change “Clause 1.7.4.3 on page 40” to “Clause 7.2.4.3 on page 72” | Yunxin Li | yxl074 | [1]
7.2.3.3.5 | e | N | Page 61, 1rst paragraph, last two sentences: See Clause 1.7.4.3.2 on page 42 for initialization… . … , see Clause 1.7.4.3.5 on page 44. | Change to: See Clause 7.2.4.3.2 on page 74 for initialization… . …, see Clause 7.2.4.3.5 on page 76. | Heberling | ADH28 | [1]
7.2.3.3.5 | E | N | Cross-reference error | Change “Clause 1.7.4.3.2 on page 42” to “Clause 7.2.4.3.2 on page 74”; Change “Clause 1.7.4.3.5 on page 44” to “Clause 7.2.4.3.5 on page 76” | Yunxin Li | yxl075 | [1]
7.2.3.3.6 | e | N | Page 61, 1rst paragraph, Last two sentences: … (DCI, see Clause 1.7.5) is used. … see Clause 1.7.13.1 on page 97. | Change to: (DCI, see Clause 7.2.5 on page 76) is used. … see Clause 7.2.13.1 on page 129. | Heberling | ADH30 | [1]
7.2.3.3.6 | e | N | Page 61, 2nd paragraph, last sentence: … can be found in Clause 1.7.5 on page 44. | Change to: … can be found in Clause 7.2.5 on page 76. | Heberling | ADH31 | [1]
7.2.3.3.6 | E | N | Cross-reference error | Change “Clause 1.7.5” to “Clause 7.2.4”; Change Clause 1.7.13.1 on page 97” to “Clause 7.2.13.1 on page 129”; Change “Clause 1.7.5 on page 44” to “Clause 7.2.5 on page 76” | Yunxin Li | yxl076 | [1]
7.2.3.4 | E | N | The text references Table 11 on page 30 (last sentence, 2nd paragraph) yet table 10 is presented on page 54. | Correct the table numbering and references. | Eckard | rge11 | [1]
7.2.3.4 | E | N | Cross-reference error | Change “Table 11 on page 30” to “Table 13 on page 62” | Yunxin Li | yxl077 | [1]
7.2.3.4.1.1 | e | N | Page 63, 1rst paragraph, 3rd sentence: It is a very robust packet, since the receiver… | Delete the 3rd sentence. It is unnecessary. | Heberling | ADH33 | [1]
7.2.3.4.1.10 | E | N | Clause numbering error | Change clause number 7.2.3.4.1.10 to 7.2.3.4.2.4 | Yunxin Li | yxl086 | [1]
7.2.3.4.1.11 | e | N | Page 67, 1rst paragraph, 2nd to last sentence: , … see Clause 1.7.4.3.3 on page 43). | Change to : … see Clause 7.2.4.3.3 on page 75). | Heberling | ADH38 | [1]
7.2.3.4.1.11 | E | N | Clause numbering error | Change clause number 7.2.3.4.1.11 to 7.2.3.4.3 | Yunxin Li | yxl087 | [1]
7.2.3.4.1.11 | E | N | Cross-reference error | Change “Clause 1.7.4.3.3 on page 43” to “Clause 7.2.4.3.3 on page 75” | Yunxin Li | yxl088 | [1]
7.2.3.4.1.12 | e | N | Page 67, 1rst paragraph, 2nd to last sentence: , … see Figure 14 on page 36. | Change to: ,… see Figure 19 on page 68. | Heberling | ADH40 | [1]
7.2.3.4.1.12 | E | N | Clause numbering error | Change clause number 7.2.3.4.1.12 to 7.2.3.4.3.1 | Yunxin Li | yxl089 | [1]
7.2.3.4.1.12 | E | N | Cross-reference error | Change “Figure 14 on page 36” to “Figure 19 on page 68” | Yunxin Li | yxl090 | [1]
7.2.3.4.1.13 | E | N | Clause numbering error | Change clause number 7.2.3.4.1.13 to 7.2.3.4.3.2 | Yunxin Li | yxl091 | [1]
7.2.3.4.1.14 | E | N | Page 67, 1rst paragraph, 4th sentence: , … see Figure 15 on page 36. | Change to: , … see Figure 20 on page 68. | Heberling | ADH43 | [1]
7.2.3.4.1.14 | E | N | Clause numbering error | Change clause number 7.2.3.4.1.14 to 7.2.3.4.3.3 | Yunxin Li | yxl092 | [1]
7.2.3.4.1.14 | E | N | Cross-reference error | Change “Figure 15 on page 36” to “Figure 20 on page 68” | Yunxin Li | yxl093 | [1]
7.2.3.4.1.15 | E | N | Clause numbering error | Change clause number 7.2.3.4.1.15 to 7.2.3.4.3.4 | Yunxin Li | yxl094 | [1]
7.2.3.4.1.16 | E | N | Clause numbering error | Change clause number 7.2.3.4.1.16 to 7.2.3.4.3.5 | Yunxin Li | yxl095 | [1]
7.2.3.4.1.17 | E | N | Clause numbering error | Change clause number 7.2.3.4.1.17 to 7.2.3.4.3.6 | Yunxin Li | yxl096 | [1]
7.2.3.4.1.18 | E | N | Clause numbering error | Change clause number 7.2.3.4.1.18 to 7.2.3.4.3.7 | Yunxin Li | yxl097 | [1]
7.2.3.4.1.4 | e | N | Page 64, Table 13, references: | Change the incorrect references to the correct ones, which are in order of appearance in the table: Clause 7.2.13.2 on page 129, Table 14 and Table 22 on page 97, Table 15 and Table 27 on page 105, Clause 7.2.13.1 on page 129, Table 16. | Heberling | ADH 36 | [1]
7.2.3.4.1.4 | e | N | Page 63, 2nd paragraph, 1rst sentence: Figure 12 on page 32 illustrates … | Change to: Figure 17 on page 64 illustrates … | Heberling | ADH35 | [1]
7.2.3.4.1.4 | E | N | Cross-reference error | Change “Figure 12 on page 32” in the first sentence of the second paragraph to “Figure 17 on page 64” | Yunxin Li | yxl078 | [1]
7.2.3.4.1.4 | E | N | Text font error | Delete the underline below “packet header” | Yunxin Li | yxl079 | [1]
7.2.3.4.1.4 | E | N | Cross-reference error in Table 14 (originally Table 13) | Change “Clause 1.7.13.2 on page 97” to “Clause 7.2.13.2 on page 129”; Change “Table 13 and Table 21 on page 65” to “Table 15 on page 65 and Table 23 on page 97”; Change “Table 14 and Table 26 on page 73” to “Table 16 on page 65 and Table 28 on page 105”; Change “Clause 1.7.13.1 on page 97” to “Clause 7.2.13.1 on page 129”; Change “Table 15” to “Table 17” | Yunxin Li | yxl080 | [1]
7.2.3.4.1.5 | E | N | Cross-reference error | Change “Clause 1.7.3.4.1.11 on page 35” to “Clause 7.2.3.4.3 on page 67” | Yunxin Li | yxl081 | [1]
7.2.3.4.1.6 | E | N | Clause numbering error | Change clause number 7.2.3.4.1.6 to 7.2.3.4.2 | Yunxin Li | yxl082 | [1]
7.2.3.4.1.7 | E | N | Clause numbering error | Change clause number 7.2.3.4.1.7 to 7.2.3.4.2.1 | Yunxin Li | yxl083 | [1]
7.2.3.4.1.8 | E | N | Clause numbering error | Change clause number 7.2.3.4.1.8 to 7.2.3.4.2.2 | Yunxin Li | yxl084 | [1]
7.2.3.4.1.9 | E | N | Clause numbering error | Change clause number 7.2.3.4.1.9 to 7.2.3.4.2.3 | Yunxin Li | yxl085 | [1]
7.2.3.5.2 | e | N | Page 68, 2nd paragraph, last sentence: …Figure 14 on page 36 and Figure 15 on page 36. | Change to: … Figure 19 on page 68 and Figure 20 on page 68. | Heberling | ADH47 | [1]
7.2.3.5.2 | e | N | Page 69, 3rd paragraph, 7th line: … (see Clause 1.7.3.3.3 on page 29). | Change to : (see Clause 7.2.3.3.3 on page 61).Comment: Tom the pattern that is evident here is that many of the Clause references need to be changed. Typically, the first digit gets deleted and the integer number 2 needs to be inserted between the 7 and the next number following the 7. In those cases where this pattern does not work I list the referenced clause as a candidate for correction. | Heberling | ADH48 | [1]
7.2.3.5.2 | e | N | Page 69, 3rd paragraph, 13th line: … , see Table 17 on page 37. | Change to: … , see Table 18 on page 69. | Heberling | ADH49 | [1]
7.2.3.5.2 | e | N | Page 69, 4th paragraph, 2nd sentence: With reference to Figure 14 and Figure 15 … | Change to: With reference to Figure 19 and Figure 20, … | Heberling | ADH51 | [1]
7.2.3.5.2 | e | N | Page 70, 2nd paragraph, next to last sentence: … , the DCI ( see Clause 1.7.5) is used. | Change to: … , The DCI ( see Clause 7.2.5) is used. | Heberling | ADH54 | [1]
7.2.3.5.2 | e | N | Page 70, 3rd paragraph, 1rst sentence: … , see Figure 25 on page 47. | Change to: … , see Figure 30 on page 79. | Heberling | ADH55 | [1]
7.2.3.5.2 | e | N | Duplicated word | Delete the word “load” in the sentence “It is allowed to generate and send an ACL-packet with payload load length=0.”, becoming “It is allowed to generate and send an ACL-packet with payload length=0.” | Yunxin Li | yxl099 | [1]
7.2.3.5.2 | E | N | Page 69, 4th paragraph, 1rst sentence: … , so of the payload body only. | Delete indicated fragment or provide clarification. | Heberling | ADH50 | [1]
7.2.3.5.2 | E | N | Cross-reference error | Change “Figure 14 on page 36” to “Figure 19 on page 68”; Change “Figure 15 on page 36” to “Figure 20 on page 68”; -- Change “Table 16 on page 37” to “Table 18 on page 69”; -- Change “Clause 1.7.3.3.3 on page 29” to “Clause 7.2.3.3.3 on page 61”; Change “Table 17 on page 37” to “Table 19 on page 69”; Change “Figure 14 and Figure 15” to “Figure 19 and Figure 20”; Change “see Clause 1.7.5” to “see Clause 7.2.5”; Change “see Figure 25 on page 47” to “see Figure 30 on page 79”; Change “in Clause 1.7.5 on page 44” to “in Clause 7.2.5 on page 76” | Yunxin Li | yxl098 | [1]
7.2.3.5.2 | e | N | Page 70, 3rd paragraph, last sentence: … can be found in Clause 1.7.5 on page 44. | Change to: … can be found in Clause 7.2.5 on page 76. | Heberling | ADH56 | [1]
7.2.3.6 | E | N | Cross-reference error | Change “in Table 18, Table 19 and Table 20” to “in Table 20, Table 21 and Table 22” | Yunxin Li | yxl100 | [1]
7.2.4 | E | N | Cross-reference error | Change “in Clause 1.7.3” to “in Clause 7.2.3”; Change “Clause 1.7.12.3 on page 96” to “Clause 7.2.12.3 on page 128” | Yunxin Li | yxl101 | [1]
7.2.4.1 | e | N | Page 71, 1rst paragraph, 2nd sentence: … in Figure 16 on page 40. | Change to: … in Figure 21 on page 72. | Heberling | ADH57 | [1]
7.2.4.1 | E | N | Cross-reference error | Change “in Figure 16 on page 40” to “in Figure 21 on page 72” | Yunxin Li | yxl102 | [1]
7.2.4.2 | e | N | Page 72, 1rst paragraph, 4th sentence: … is depicted in Figure 17 on page 40. | Change to: … is depicted in Figure 22 on page 72.Comment: Tom, the pattern that is evident here is that all the Figure numbers need to be increased by 5 and all the page numbers need to be increased by 32. Is it safe for me to assume that you’ll be able to do a search on Figure and or Page in the Baseband section to correct all instances of these various references. The other pattern I noticed is that the Table reference numbers need to be increased by 1. Finally, there are instances of Figure numbers or Page numbers that did not follow the pattern identified earlier, consequently, I list them as candidates for correction. | Heberling | ADH59 | [1]
7.2.4.2 | E | N | Cross-reference error | Change “in Figure 17 on page 40” to “in Figure 22 on page 72” | Yunxin Li | yxl103 | [1]
7.2.4.3.1 | E | N | Cross-reference error | Change “in Fig. 18 on page 42” to “in Figure 23 on page 74” | Yunxin Li | yxl104 | [1]
7.2.4.3.2 | E | N | Cross-reference error | Change “as shown in Figure 19” to “as shown in Figure 24”; Change “see Clause 1.7.4.3.3 on page 43” to “see Clause 7.2.4.3.3 on page 75” | Yunxin Li | yxl105 | [1]
7.2.4.3.3 | E | N | Cross-reference error | Change “see Clause 1.7.3.5” to “see Clause 7.2.3.5” | Yunxin Li | yxl106 | [1]
7.2.4.3.5 | e | N | Spelling error in Figure 25 | Change “roadcast packets” in Figure 25 to “broadcast packets” | Yunxin Li | yxl108 | [1]
7.2.4.3.5 | E | N | Cross-reference error | Change “see Figure 20 on page 44” to “see Figure 25 on page 76”; Change “in Clause 1.7.3.5 on page 36” to “in Clause 7.2.3.5 on page 68” | Yunxin Li | yxl107 | [1]
7.2.5 | E | N | Cross-reference error | Change “in Figure 23 on page 46 and Figure 26 on page 47” to “in Figure 28 on page 78 and Figure 31 on page 79”; Change “in Figure 21 on page 45” to “in Figure 26 on page 77”; Change “is depicted in Figure 22 on page 46” to “is depicted in Figure 27 on page 78”; Change “see Figure 24 on page 46” to “see Figure 29 on page 78”; Change “is depicted in Figure 25 on page 47” to “is depicted on Figure 30 on page 79” | Yunxin Li | yxl109 | [1]
7.2.7 | E | N | Cross-reference error | Change “in Figure 27 on page 49” to “in Figure 32 on page 81”; Change “see Table 29 and Table 11.4” to “see Table 31 and Table 32” | Yunxin Li | yxl110 | [1]
7.2.8 | E | N | The section references are incorrect. | Change to 7.2.8.1 and 7.2.8.2. | Eckard | rge13 | [1]
7.2.8 | E | N | Cross-reference error | Change “in Clause 1.7.3” to “in Clause 7.2.3”; Change “in sections 8.1 and 8.2” to “in Clause 7.2.8.1 and 7.2.8.2” | Yunxin Li | yxl111 | [1]
7.2.8.1 | E | N | Cross-reference error | Change “Figure 28 on page 50 shows” to “Figure 33 on page 82 shows” | Yunxin Li | yxl112 | [1]
7.2.8.1.1 | E | N | Cross-reference error | Change “in Figure 28 on page 50 has to” to “in Figure 33 on page 82 has to” | Yunxin Li | yxl113 | [1]
7.2.8.1.2 | e | N | Spelling error | Change “the SCO slve by using the DV or DM1 packets” to “the SCO slave by using the DV or DM1 packets” | Yunxin Li | yxl114 | [1]
7.2.8.1.3 | E | N | Cross-reference error | Change “ In Clause 1.7.3.4.1.6 on page 34” to “In Clause 7.2.3.4.2 on page 66” | Yunxin Li | yxl115 | [1]
7.2.8.2 | E | N | Cross-reference error | Change “Figure 29 on page 52 shows” to “Figure 34 on page 84 shows”; Change “see Clause 1.7.4.3 on page 40” to “see Clause 7.2.4.3 on page 72” | Yunxin Li | yxl116 | [1]
7.2.8.3.3 | E | N | Cross-reference error | Change “Figure 30 on page 53 shows” to “Figure 35 on page 85 shows”; Change “Figure 31 on page 54 shows” to “Figure 36 on page 86 shows”; Change “In Figure 31 on page 54” to “In Figure 36 on page 86” | Yunxin Li | yxl117 | [1]
7.2.9.2 | E | N | Cross-reference error | Change “see Figure 32 on page 55 and Figure 33 on page 55” to “see Figure 37 on page 87 and Figure 38 on page 87”; Change “in Figure 32 on page 55” to “in Figure 37 on page 87”; Change “In figures 9.1 through 9.6” to “In figures 37 through 42” | Yunxin Li | yxl118 | [1]
7.2.9.3 | E | N | Cross-reference error | Change “see Clause 1.7.10.8 on page 73” to “see Clause 7.2.10.8 on page 105”; Change “in Figure 34 on page 56” to “in Figure 39 on page 88” | Yunxin Li | yxl119 | [1]
7.2.9.4 | E | N | Cross-reference error | Change “in Figure 34 on page 56” to “in Figure 39 on page 88” | Yunxin Li | yxl120 | [1]
7.2.9.5 | e | N | Page 89, Figure 7.1: RX/TX cycle of BlueTooth transceiver in Page Mode. Comment: Figure is misnumbered. | Please provide correct numbering scheme. | Heberling | ADH79 | [1]
7.2.9.5 | E | N | Figure 7.1 numbering is incorrect. | Should be one higher than the previous figure, not in this numbering style. | Eckard | rge14 | [1]
7.2.9.5 | E | N | Figure numbering error | Change Figure 7.1 to Figure 40 | Yunxin Li | yxl001 | [1]
7.2.9.5 | E | N | Cross-reference error | Change “see Figure 1.1 on page 57” to “see Figure 40 on page 89” | Yunxin Li | yxl121 | [1]
7.2.9.6 | E | N | Cross-reference error | Change “see also Section 4.4.1.4 on page 56” to “see also Clause 7.2.3.4.1.4 on page 63”; Change “ In Figure 35 on page 58” to “In Figure 41 on page 90”; Change “In Figure 36 on page 59” to “In Figure 42 on page 91” | Yunxin Li | yxl122 | [1]
7.2.9.7 | E | N | Cross-reference error | Change “see Figure 37 on page 60” to “see Figure 43 on page 92”; Change “see Clause 1.7.10.8.4 on page 75” to “see Clause 7.2.10.8.4 on page 107” | Yunxin Li | yxl123 | [1]
7.3.2 | e | N | Punctuation error | Change “..” in the sentence “For LM PDUs these bits are set..” to “ as in Table 41.” | Yunxin Li | yxl200 | [1]
7.3.2 | E | N | Cross-reference error | Change “see Table 64 on …” to “see Table 67 on …” | Yunxin Li | yxl201 | [1]
7.3.3.13 | E | N | Cross-reference error | Change “<BLUE>Sequence 112” to “Figure 113” | Yunxin Li | yxl208 | [1]
7.3.3.18 | E | N | Cross-reference error | Change “see <BLUE>Radio Specification Section …” to “see Clause …” | Yunxin Li | yxl209 | [1]
7.3.3.20 | E | N | Table numbering error | Change Table 7.1 to Table 61 | Yunxin Li | yxl014 | [1]
7.3.3.20 | E | N | Cross-reference error | Change “see Baseband Specification Section …” to “see Clause …” | Yunxin Li | yxl210 | [1]
7.3.3.21 | E | N | ~ 7.4.5.3 Table numbering error | Increase every table number from Table 59 to Table 78 by 3, becoming Table 62 to Table 81 | Yunxin Li | yxl015 | [1]
7.3.3.24 | E | N | Cross-reference error | Change “in Baseband Specification Section …” to “in Clause …” | Yunxin Li | yxl211 | [1]
7.3.3.3.1 | E | N | Cross-reference error | Change “see <BLUE>Sequence 88” to ”see Figure 89” | Yunxin Li | yxl202 | [1]
7.3.3.3.4 | E | N | Cross-reference error | Change “see Section 3.4” to “see Clause 7.3.3.4”; Change “see Section 3.5” to “see Clause 7.3.3.5”; Change “in Baseband Specification Section 7.2.14.5.3, on page 157” to “in Baseband Specification Clause 7.2.14.2.2 on page 137 “ | Yunxin Li | yxl203 | [1]
7.3.3.5 | e | N | Duplicated word | Delete the duplicated word “key” at the end of the sentence “The current link key can be a semi-permanent link key or a temporary link key key” | Yunxin Li | yxl204 | [1]
7.3.3.5 | E | N | Table numbering error | Change Table 7.1 to Table 46 | Yunxin Li | yxl012 | [1]
7.3.3.5.1 | E | N | Cross-reference error | Change “in Baseband Specification Section 7.2.14.5.3, on page 157” to “in Baseband Specification Clause 7.2.14.2.2.8 on page 141” | Yunxin Li | yxl205 | [1]
7.3.3.6 | E | N | ~ 7.3.3.19 Table numbering error | Increase every table number from Table 45 to Table 58 by 2, becoming Table 47 to Table 60 | Yunxin Li | yxl013 | [1]
7.3.3.6.2 | E | N | Cross-reference error | Change “in Baseband Specification Section 7.2.14.5.3, on page 157” to “in Baseband Specification Clause 7.2.14.3.1 on page 143” | Yunxin Li | yxl206 | [1]
7.3.3.6.3 | E | N | Cross-reference error | Change “in Baseband Specification Section 7.2.14.5.3, on page 157 and 7.2.14.5.3” to “in Baseband Specification Clause 7.2.14.2.2.5 on page 139 and Clause 7.2.14.2.2.2” | Yunxin Li | yxl207 | [1]
7.3.4 | E | N | Cross-reference error | Change “in Table 68 on …” to “in Table 71 on …” | Yunxin Li | yxl212 | [1]
7.3.5.1 | E | N | Cross-reference error | Change “See Table 66 on page …” in Table 68 (originally 65) to “See Table 69 on page …”; Change “See Table 67 on page …” in Table 68 (originally 65) to “See Table 70 on page …”; | Yunxin Li | yxl248 | [1]
7.3.6 | E | N | Reference to BLUETOOTH TEST MODE. | Replace with appropriate 802.15 text. | Eckard | rge18 | [1]
7.4 | e | N | Spelling error | Change the word “Adptation” in the title “Logical Link Control Adptation Protocol” to “Adaptation” and add a “and”, becoming “Logical Link Control and Adaptation Protocol” | Yunxin Li | yxl213 | [1]
7.4.1 | e | N | Inappropriate wording | Change “This section of the Bluetooth Specification” to “This clause” | Yunxin Li | yxl214 | [1]
7.4.1 | E | N | Cross-reference error | Change “as shown in Figure 154” to “as shown in Figure 155”; Change “Figure 155 on page …” to “Figure 156 on page …”; Change “and Figure 156 displays …” to “and Figure 157 displays …”; Change “defined in <BLUE>Table 70” to “defined in Table 73” | Yunxin Li | yxl215 | [1]
7.4.1. | e | N | p.210 <BLUE> | Delete <BLUE> | Watanabe | fxw01 | [1]
7.4.1.1 | E | N | Cross-reference error | Change “Figure 157 illustrates …” to “Figure 158 illustrates …” | Yunxin Li | yxl216 | [1]
7.4.1.3. | e | N | Clause 7.4.4.2. | Text color changed to black | Watanabe | fxw02 | [1]
7.4.2.1 | e | N | <BLUE> | Delete <BLUE> | Watanabe | fxw03 | [1]
7.4.2.1 | E | N | Cross-reference error | Change “<BLUE>Table 71 summarises …” to “Table 74 summarises …” | Yunxin Li | yxl217 | [1]
7.4.2.2 | e | N | <BLUE>Table72 | Delete <BLUE> | Watanabe | fxw04 | [1]
7.4.2.2 | E | N | Cross-reference error | Change “Figure 158 on page …” to “Figure 159 on page …”; Change “<BLUE>Table 72 describes …” to “Table 75 describes …” | Yunxin Li | yxl218 | [1]
7.4.2.4 | E | N | Cross-reference error | Change “is shown in Figure 161” to “is shown in Figure 162” | Yunxin Li | yxl219 | [1]
7.4.2.4.1 | e | N | Spelling error | Change “spec8ific” in the sentence “…using an implementation spec8ific service interface” to “specific” | Yunxin Li | yxl220 | [1]
7.4.2.4.1 | e | N | spec8ific | Spell miss | Watanabe | fxw05 | [1]
7.4.2.4.2 | E | N | Cross-reference error | Change “Figure 162 on page …” to “Figure 163 on page …” | Yunxin Li | yxl221 | [1]
7.4.3 | e | N | p.218 communicated back the to initiator | Text change -> communicated back to the initiator | Watanabe | fxw06 | [1]
7.4.3 | E | N | Cross-reference error | Change “Figure 163 illustrates …” to “Figure 164 illustrates …”; Change “Figure 164 uses …” to “Figure 165 uses …” | Yunxin Li | yxl222 | [1]
7.4.3.1.2 | E | N | Cross-reference error | Change “as shown in Figure 163 on page …” to “as shown in Figure 164 on page …” | Yunxin Li | yxl223 | [1]
7.4.3.4 | e | N | <BLUE> | Delete <BLUE> | Watanabe | fxw07 | [1]
7.4.3.4 | e | N | Spelling error | Change “N/” in Table 76 (originally Table 73) to “N/C” | Yunxin Li | yxl225 | [1]
7.4.3.4 | E | N | Cross-reference error | Change “<BLUE>Table 73 defines …” to “Table 76 defines …”; Change “Figure 165 illustrates …” to “Figure 166 illustrates …”; Change “listed in <BLUE>Table 73” to “listed in Table 76”; Change “Figure 166 presents …” to “Figure 167 presents …”; Change “Figure 166 is an …” to “Figure 167 is an …” | Yunxin Li | yxl224 | [1]
7.4.3.4. | e | N | p.226 <BLUE> | Delete <BLUE> | Watanabe | fxw08 | [1]
7.4.5 | E | N | Cross-reference error | Change “Figure 169 illustrates …” to “Figure 170 illustrates …”; Change “Figure 170 displays …” to “Figure 171 displays …”; Change “Table 74 on page …” to “Table 77 on page …” | Yunxin Li | yxl226 | [1]
7.4.5.1 | E | N | Cross-reference error | Change “Figure 171 displays …” to “Figure 172 displays …” | Yunxin Li | yxl227 | [1]
7.4.5.11 | e | N | p.240 <BLUE>Table 82 | Delete <BLUE> | Watanabe | fxw12 | [1]
7.4.5.11 | E | N | Cross-reference error | Change “as specified in <BLUE>Table 82” to “as specified in Table 86” | Yunxin Li | yxl234 | [1]
7.4.5.2 | E | N | Cross-reference error | Change “Figure 172 illustrates …” to “Figure 173 illustrates …” | Yunxin Li | yxl228 | [1]
7.4.5.3 | E | N | Table numbering error | Change Table 7.1 to Table 82 | Yunxin Li | yxl016 | [1]
7.4.5.3 | E | N | Cross-reference error | Change “is shown in Figure 173” to “is shown in Figure 174”; Change “<BLUE>Table 78 defines …” to “Table 81 defines …” | Yunxin Li | yxl229 | [1]
7.4.5.4 | E | N | Cross-reference error | Change “Figure 174 defines …” to “Figure 175 defines …”; | Yunxin Li | yxl230 | [1]
7.4.5.4 | E | N | Cross-reference and grammar error | Change “Figure 175 display …” to “Figure 176 displays …” | Yunxin Li | yxl231 | [1]
7.4.5.5 | e | N | p.236 <BLUE>Table 79 | Delete <BLUE> | Watanabe | fxw11 | [1]
7.4.5.5 | E | N | Figure numbering error | Change Figure 7.1 to Figure 178 | Yunxin Li | yxl003 | [1]
7.4.5.5 | E | N | ~ D.9 Table numbering error | Increase every table number from Table 79 to Table 90 by 4, becoming Table 83 to Table 94 | Yunxin Li | yxl017 | [1]
7.4.5.5 | E | N | Cross-reference error | Change “Figure 176 defines …” to “Figure 177 defines …”; Change “Figure 7.1 displays …” to “Figure 178 displays …”; Change “See <BLUE>Table 79 for …” to “See Table 83 for …” | Yunxin Li | yxl232 | [1]
7.4.5.6 | E | N | Cross-reference error | Change “Figure 177 displays …” to “Figure 179 displays …” | Yunxin Li | yxl233 | [1]
7.4.6 | E | N | Cross-reference error | Change “Figure 183 illustrates …” to “Figure 185 illustrates …” | Yunxin Li | yxl235 | [1]
7.4.6.1 | E | N | Cross-reference error | Change “see Figure 184 on page …” to “see Figure 186 on page …” | Yunxin Li | yxl236 | [1]
7.4.6.3 | e | N | p.243 <BLUE>Table 83 | Delete <BLUE> | Watanabe | fxw13 | [1]
7.4.6.3 | E | N | Cross-reference error | Change “<BLUE>Table 83 defines …” to “Table 87 defines …” | Yunxin Li | yxl237 | [1]
7.4.6.4.1 | e | N | <BLUE>Table 84 | Delete <BLUE> | Watanabe | fxw14 | [1]
7.4.6.4.1 | E | N | Cross-reference error | Change “<BLUE>Table 84 defines …” to “Table 88 defines … “ | Yunxin Li | yxl238 | [1]
7.4.6.4.3 | E | N | Cross-reference error | Change “’Appendix A: Configuration MSCs’ provides some configuration examples” to “’Bluetooth Specification Appendix A: Configuration MSCs’ provides some configuration examples” | Yunxin Li | yxl239 | [1]
8.1.2 | E | N | Cross-reference error | Change “in Figure <cross-reference>. Most …” to “in Figure 190. Most …”; Change “in Figure <cross-reference>. A set of …” to “in Figure 190. A set of …” | Yunxin Li | yxl240 | [1]
8.1.3.2 | E | N | Cross-reference error | Change “in Fig <cross-reference in paragraph 9.1.2>” to “in Figure 190” | Yunxin Li | yxl242 | [1]
8.2.1.2 | e | N | Extra symbol | Delete “- -“ at the end of this clause | Yunxin Li | yxl243 | [1]
8.2.2 | e | N | Incorrect reference to figure “L2CAP Layer Interactions” | Change “Figure 181” to “Figure 163” in 8.2.2.1.2, 8.2.2.2.2, 8.2.2.3.2 | Alborzi | hxa37 | [1]
8.2.2 | e | N | Ambiguity. Does adding ‘p’ to a layer identifier mean prefixing or postfixing? | Change adding to postfixing in 8.2.2.1.2, 8.2.2.2.2, 8.2.2.3.2 | Alborzi | hxa38 | [1]
8.2.2.1.2 | E | N | Cross-reference error | Change “reference Figure 181” to “reference Figure 164” | Yunxin Li | yxl244 | [1]
8.2.2.2.2 | E | N | Cross-reference error | Change “reference Figure 181” to “reference Figure 164” | Yunxin Li | yxl245 | [1]
8.2.2.3.2 | E | N | Cross-reference error | Change “reference Figure 181” to “reference Figure 164” | Yunxin Li | yxl246 | [1]
D.1.2.2 | e | N | Arrows are missing in table 86 pp 276 | Please refer to BT spec, Generic Access Profile p 21 | Watanabe | fxw15 | [1]
D.1.2.2 | E | N | Table incomplete | All arrows in Table 90 (originally Table 86) are missing. Need re-drawing this table. | Yunxin Li | yxl249 | [1]
D.4 | e | N | Redundancy of "<BLUE>" in table 87 | Delete "<BLUE>" | Watanabe | fxw16 | [1]
D.4 | E | N | (AND D.5, D.6) Extra words | Delete all <BLUE>s in the Ref. columns of Table 91,92,93 (originally Table 87,88,89) | Yunxin Li | yxl250 | [1]
D.5 | e | N | Redundancy of "<BLUE>" in table 88 | Delete "<BLUE>" | Watanabe | fxw17 | [1]
D.6 | e | N | Redundancy of "<BLUE>" in table on pages 289-290 | Delete "<BLUE>" | Watanabe | fxw18 | [1]
D.6.1.3 | E | N | Figure label and number missing | Add “Figure 195” to the figure caption | Yunxin Li | yxl005 | [1]
D.6.2.3 | E | N | Figure label and number missing | Add “Figure 196” to the figure caption | Yunxin Li | yxl006 | [1]
D.6.3.3.1 | e | N | ~D.10.3 Figure numbering error | Increase every figure number from Figure 193 to Figure 206 by 4, becoming Figure 197 to Figure 210 | Yunxin Li | yxl007 | [1]
E | E | N | This clause appears incomplete, e.g., what is [B4]? | Provide missing references. | Bisdikian | ccb39 | [1]
Front | e | N | 4th and 5th level entries in TOC of appendices starting on page xi do not have the correct format. | A space should be between D.3.2.1 and “Bluetooth device address”, also the font size should match those of other entries. | Alborzi | hxa01 | [1]
Front | e | N | Add some keywords | Personal Operating Space, POS, Wireless Medium, Skatternet, Piconet | McInnis | mdm01 | [1]
Front | E | n | Misspelling “condcuted” | Replace with conducted | Kinney | pwk01 | [1]
3.39 | t | Y | TS 07.10 DLCI is not referenced in this doucment and therefore is out-of-the-blue | Delete 3.39 as it is not used in the specifciation. | Golmie | NG016 | [4] | Need clarifications.
7.2.11.1 | T | Y | Page 117, Figure 56 Hop selection scheme in CONNECTION state: Comments: Diagram needs to be more illustrative of what the text is trying to describe. | Please provide more graphical detail to better illustrate the Hop selection scheme. | Heberling | ADH120 | [4]
7.2.12.4.2 | T | Y | The term “64 ksamples/s” is not correct or is it? -- There are 8000 samples/second or -- 64,000 bits/second if samples equal 8 bits. |  | Golmie | NG112 | [4]
7.3.3.13 | T | Y | States only UTF-8 coding, while on page 280 UCS-2 is also allowed | Align text | Golmie | NG133 | [4] | Please help us with the definition of UCS-2.
7.3.3.2.3 | t | Y | States only twice as long, while in clause indicates as a footnote any number greater than 1. | Make appropriate alignments | Golmie | NG126 | [4] | Issue not clear: clarification by author needed
7.4 | E/t | Y | If this letter ballot is to be the same as Bluetooth version 1.0A, then where are the Appendices A and B for Part D/L2CAP? | Do not add unless the errors are corrected. | Golmie | NG198 | [4] | Issue not clear: clarification by author needed
7.4.1.3 | t | Y | Last dashed item seems to state something in conflict with that stated in the last dashed item of clause 7.4.1.1 |  | Golmie | NG145 | [4] | Issue not clear: clarification by author needed
D0 | e | Y | In all cases where the Bluetooth Specification FrameMaker text is copied over intact e.g., Part A-D, Part K:1. I recommend that a note be added for the reader that: --- "…this text is from the Bluetooth Version 1.0 Specification Foundation Core and Bluetooth Version 1.0 Specification Foundation Profiles…Version B…dated 1Dec99." | Add: --- Note: This text is directly copied from the Bluetooth Version 1.0 B Specification Foundation Core and Bluetooth Version 1.0 B Specification Foundation Profiles, dated 1Dec99. Please refer to the latest versions of these documents available from the Bluetooth Web Site for public download." | Gifford | icg35 | [4]
Front | e | Y | It’s is not possessive, but a contraction of it is | Change to its | Golmie | NG003 | [4] | Can't find "it's"
6.3 | t | N | The step sizes in optional power control can be implemented non-uniformly | Add the clause:The | Alborzi | hxa31 | [4] | Probable editorial comment need to clarify with author to confirm our understanding.
0 | T | Y | There is no defined state of coexistence in this spec as required by the PAR | Add required coexistence | Kinney | pwk 18 | [5] | Plus we need to define terms.
5.4.2 | t | Y | The statement “These are high capacity systems.” Is not true. A scatternet is made from individual piconets. The capacity is not aggregated in a piconet. In fact if interpiconet traffic is supported, it is a lower capacity than a single piconet | Delete this sentence. | Golmie | NG057 | [5] | Requires discussion in TG1 to decide
6.1 | t | Y | Note under Japan indicates Q2, 1999. | If a decision has been agreed to remove this note with the agreement. If not, remove the date since it is already passed. | Golmie | NG074 | [5]
6.2 | t | Y | Note 2 indicates Q2, 1999 | If a decision has been agreed to remove this note with the agreement. If not, remove the date since it is already passed. | Golmie | NG075 | [5]
6.3 | e | Y | Parallel sentence structure needed | Change to “It is done by measuring RSSI and by reporting back … | Golmie | NG077 | [5]
6.4.2 | T | Y | Spec is not completed | Finish the spec | Kinney | pwk 17 | [5] | Likely requires change to Base document: discussion with Bluetooth SIG needed
6.4.2 | T | Y | Co-channel interference specification is tentative (see Note 1) and will not be available for another 12 months (18 months after the Bluetooth spec was released). | It appears that the co-channel interference tolerance specification will not be available until after the standard is finalized. How can the standard be approved when the actual number is not known? | Eckard | rge09 | [5] | Likely requires change to Base document: discussion with Bluetooth SIG needed
6.4.3 | T | Y | 24 exceptions are permitted which are dependent upon the given receive channel frequency and are centered at a frequency which is an integer multiple of 1 MHz. | Specify the either the exception frequencies or the relationship between the receive channel and the exceptions. | Kinney | pwk 14 | [5] | Likely requires change to Base document: discussion with Bluetooth SIG needed
6.4.5 | T | Y | No spec defining the maximum signal strength before device destruction | Add a signal strength, eg +20 dBm, where, up to this value, no destruction will take place | Kinney | pwk 15 | [5] | Requires discussion with Bluetooth SIG to decide.
7.2.10.6.3 | e | Y | Extra word of | Delete of making “… there is ample time …” | Golmie | NG102 | [5]
7.2.10.6.4 | e | Y | Figures 48 and 49 use TRAFFIC or Traffic. If they are the same thing, be consistent | Change TRAFFIC to Traffic | Golmie | NG105 | [5]
7.2.10.7.4 | e | Y | Wrong word | Change responses to responds making “… window, a slave on average responds 4 times …” | Golmie | NG106 | [5]
7.2.10.8.4.1 | E | Y | Page 108, first paragraph, 2nd line: … . Like for the SCO link ( see Section 3.2 on page 45), … | Please provide correct reference. Also change the sentence fragment to: … . Similar to the SCO link( see … | Heberling | ADH113 | [5]
7.2.10.9.3 | e | Y | [ 5th – item]Article agreement | Change to “… a FHS packet and waits …” | Golmie | NG108 | [5]
7.2.11 | e | Y | [4th – item]A should be An | Change to “An inquiry response sequence …” | Golmie | NG109 | [5]
7.2.12.4.1 | t | Y | [& 7.2.12.4.2]Refers to a website. What/which website? | List the URL and link to which it refers. | Golmie | NG111 | [5]
7.2.13.2 | e | Y | Missing possessive | Change “… LAP of the master’s BD_ADDR.” | Golmie | NG113 | [5] | Add the word "master's"
7.2.13.2 | e | Y | PARK state does not exist. Park mode does. | Change “… in the park mode.” | Golmie | NG114 | [5]
7.2.13.2 | e | Y | Missing word | Add “… sync word and, possibly, a trailer, …” | Golmie | NG115 | [5]
7.2.14.3.1 | e | Y | Possessive form needed | Change to “… than the previous master’s suggestion. Then, the master performs the corresponding test on the slave’s suggestion.” | Golmie | NG118 | [5]
7.2.14.3.4 | e/t | Y | What is GF(4)? Where is it defined? |  | Golmie | NG119 | [5] | Issue impacts base specification: consultation with Bluetooth SIG required Text is unclear as to value/ meaning of GF(4)
7.2.14.5.1 | E | Y | The term MAC is used, but apparently different from Medium Access Control. | Add text to clarify this. | Golmie | NG123 | [5]
7.2.3.3.6 | e | Y | Make slave possessive | “…, the slave’s upper address …” | Golmie | NG087 | [5]
7.2.3.3.6 | E | Y | Page 61, 1rst paragraph, 2nd sentence: … an 8-bit word generated by the polynomial 647 ( octal representation). Comment: Why does this document flip back an forth between octal and hexadecimal? | Change to: < 01A7> ( hexadecimal) | Heberling | ADH29 | [5]
7.2.3.4.1.14 | E | Y | Page 67, 1rst paragraph, 2nd sentence: The DM3 packet may cover up to three time slots.Comment: Need to add a sentence similar to the one in 7.2.3.4.1.12 describing the 2/3 FEC coding scheme for the DM3 packet. | Change to: The DM3 packet may occupy a maximum of three time slots.Please add a “2/3 FEC coding description to this Clause. | Heberling | ADH42 | [5]
7.2.3.4.1.16 | E | Y | Page 67, 1rst paragraph, 2nd sentence: The DM5 packet may cover up to five time slots.Comment: Need to add a sentence similar to the one in 7.2.3.4.1.16 describing the 2/3 FEC coding scheme for the DM5 packet. | Change to: The DM5 packet may occupy a maximum of five time slots.Please add a “2/3 FEC coding description to this Clause. | Heberling | ADH44 | [5]
7.2.3.4.1.18 | E | Y | Page 68: Comment: This packet needs a diagram.Comment2: Clause 7.4.1, page 209, 3rd paragraph, 1rst sentence states: “ For ACL links, use of the AUX1 packet on the ACL link is prohibited.” So why is AUX1 included as a packet type under ACL packets? | Please provide diagram.Please resolve discrepancy between the two sections. | Heberling | ADH45 | [5]
7.2.3.4.1.5 | E | Y | Page 65, 1rst paragraph: Comment: Paragraph is syntactically difficult to read. | Change to: DM1 packets can be used to support control messages in any link type(i.e. ACL, SCO). When transmitted during an SCO link, the DM1 packet can pre-empt a synchronous data transmission to send a control message. When not being used to transmit control messages during an ACL link, the DM1 packet can be used to transmit user data. Clause 7.2.3.4.1.11 on page 67 provides additional detail regarding the DM1 packet. | Heberling | ADH37 | [5]
7.2.3.4.1.7 | E | Y | The first two sentences really apply to 3 clauses. | Move “HV packets are typically … and need no CRC.” before 7.2.3.4.1.7 as 7.2.3.4.1.7 HV packets and subclause the next 3 -- clauses on HV1, HV3, and HV5 | Golmie | NG089 | [5]
7.2.3.5 | e | Y | Article, object and verb agreement. | Change to “… of the DV packet which has both.” | Golmie | NG090 | [5]
7.2.3.5.2 | e | Y | Too many loads. | Delete “load” before length making “… ACL-packet with payload length =0.” | Golmie | NG092 | [5]
7.2.3.5.2 | e | Y | UA/I is not clear that it means UA and UI. | Change UA/I to UA, UI | Golmie | NG093 | [5]
7.2.3.5.2 | e | Y | UA/I is not clear that it means UA and UI. | Change UA/I to UA or UI | Golmie | NG094 | [5]
7.2.3.5.2 | E | Y | Page 70, 2nd paragraph, 1rst sentence: … polynomial 210041 (octal representation). Comment: Again, an inconsistent number base scheme. Later portions of this document use hexadecimal representations while this section uses octal. | Please substitute 011021(hexadecimal) for 210041(octal). | Heberling | ADH53 | [5]
7.2.4.2 | E | Y | Page 72, 1rst paragraph, 3rd sentence: This corresponds to 65 in octal notation. | Change to: This corresponds to 35 in hexadecimal notation. | Heberling | ADH58 | [5]
7.2.4.3 | t | Y | Page 72, 1rst paragraph, 2nd sentence: … , so called piggy backing. | Please clarify the meaning of this sentence fragment, or delete from the sentence. | Heberling | ADH61 | [5] | Issue impacts base specification: consultation with Bluetooth SIG required Editorial
7.2.4.3 | T | Y | Page 72, 1rst paragraph, 4th –6th lines: Comment: Where is the CRC added? Is it added to Packet types that already have a CRC? | Please clarify. | Heberling | ADH62 | [5] | Issue impacts base specification: consultation with Bluetooth SIG required
7.2.4.3.1 | E | Y | Page 72, 1rst paragraph, 2nd sentence : … ; the master will respond at the next event it will address the same slave (the master may have addressed other slaves between the last received packet from the considered slave ….) | Change to: … ; the master will respond with an acknowledgement to a slave message during the next possible master-to-slave time slot that is available to address that specific slave ( the master may have transmitted data to other slaves since receiving a packet from the slave expecting an acknowledgement). | Heberling | ADH65 | [5]
7.2.4.3.1 | E | Y | Page 73, 3rd paragraph, first sentence: The ARQ bit is affected by data packets containing CRC and empty slots only. Comment: HUH? 2nd line: If in any receive slot in the slave or in a receive slot following transmission of a packet in the master, no... Comment: The rest of this paragraph also needs clarification. | Please clarify. | Heberling | ADH67 | [5]
7.2.4.3.2 | E | Y | Page 74, 1rst paragraph: Comment: This paragraph needs word smithing. | Suggested Change: The data payload of a source node is retransmitted until either a non-zero ARQN is received or it’s transmission retry count is exceeded. A retransmission is executed either because a packet transmission failed, or because the piggy-backed acknowledgement from the destination node failed. In the latter case, the destination node will repeatedly receive the same data payload. The destination node will use the SEQN bit in the received data packet header to determine whether to keep the most recently received data packet or to discard it. If the value of the SEQN bit is the same value received during a previous transmission, then the most recently received data packet is discarded, otherwise, a new data payload has arrived and is kept. Only new data payloads are transferred to the link manager. | Heberling | ADH71 | [5]
7.2.4.3.2 | T | Y | Page 75, 2nd paragraph, change bar section: … . The SEQN bit is not necessarily inverted. … Comment: This section needs to be clarified. In addition, the text suggests seeing Clause 7.2.4.3.3 for a better understanding of how the SEQN bit is set. Then in Clause 7.2.4.3.3 , the last sentence suggests reading Clause 7.2.4.3.2 to understand how the SEQN bit is set. | Please clarify. | Heberling | ADH72 | [5] | Issue impacts base specification: consultation with Bluetooth SIG required
7.2.6.3 | t | Y | Page 80, 2nd paragraph, first sentence: Isochronous data channel is supported by timing start packets properly at higher levels. … | Please provide clarification. | Heberling | ADH77 | [5] | Issue impacts base specification: consultation with Bluetooth SIG required
7.2.7 | e | Y | EXORed Is this a correct term? | Change to XORed | Golmie | NG095 | [5]
7.2.8 | T | Y | Page 81, 2nd paragraph: The Tx and Rx routines described in section 7.2.8.1 and 7.2.8.2 are of an informative character only. … | Please provide a normative definition for these two sections | Heberling | ADH78 | [5] | Issue impacts base specification: consultation with Bluetooth SIG required For a Standard a normative definition of all possible exchanges are necessary.
7.2.8.1.4 | e | Y | Verb tense wrong | Change send to sent making “user information needs to be sent, either …” | Golmie | NG097 | [5]
7.3.2 | e | Y | UA/I is UA and UI in table 40 in two places | Change UA/I to UA and UI in both places. | Golmie | NG125 | [5]
7.3.3.1 | T | Y | When a command is refused the reason given must be understood by the other station | Add a table or matrix defining all responses permitted by a command | Kinney | pwk 16 | [5] | Issue impacts base specification: consultation with Bluetooth SIG required Need definition of LMP_not_accepted value
7.3.3.13 | e | Y | Possessive needed in Figure 112 label | Change to “… and its responses.” | Golmie | NG134 | [5]
7.3.3.21.4 | T | Y | Procedure is not correct. If the master can only accept the received parameters from the slave, how or why would the slave not accept its own parameters. | Delete the sentence “When receiving this message the slave replies with LMP_not_accepted if it does not accept the new parameters.” | Golmie | NG135 | [5] | Issue impacts base specification: consultation with Bluetooth SIG required Highlights possible deadlock
7.3.3.5 | e | Y | Double key word | Delete one of the two key word “.. a temporary link key.” | Golmie | NG127 | [5]
7.3.3.8 | e | Y | Separator needed | Add : “parameters: slot offset and BD_ADDR.” | Golmie | NG130 | [5]
7.3.3.9 | T | Y | Infinite number of timing accuracy levels with can be specified by either master or slave. | Quantize timing accuracy levels | Kinney | pwk 19 | [5]
7.3.5 | E | Y | [table 65]Clock offset in the detail column has MSbit. Is this MSB or something else? | If MSB make the change, if something else spell it out | Golmie | NG137 | [5]
7.3.5.1.2 | e | Y | 0x0A and 0x0F the word particle should be changed to particular | Change particle to particular | Golmie | NG140 | [5]
7.4.1 | T | Y | The statement “For ACL links, use of the AUX1 packet on the ACL link is prohibited.” Is in error. The AUX1 packet is only defined for use on ACL link. | Change to “For L2CAP, use of the AUX1 packet is prohibited. -- Or delete this sentence and modify the next sentence as “The AUX1 packet type supports no data integrity checks (no CRC).” | Golmie | NG143 | [5] | Issue impacts base specification: consultation with Bluetooth SIG required Appears to be error in text
7.4.1.3 | t | Y | Dashed item two seems to state something in conflict with that stated in clauses 7.4.2.4.2 and 7.4.3.1.5 on retransmission by L2CAP |  | Golmie | NG144 | [5] | Issue impacts base specification: consultation with Bluetooth SIG required. Text seems to be inconsistent
7.4.2.4 | T | Y | Clause refers to HCI | See previous comment on HCI | Golmie | NG146 | [5]
7.4.2.4.2 | e | Y | Article agreement | Change to “… each Baseband packet, or accumulates | Golmie | NG148 | [5]
7.4.3.1 | e | Y | Transposed words | Change from “the to” to “to the” | Golmie | NG149 | [5]
7.4.3.1.1 | e | Y | Third dashed item English | Change to “Indicates the lower protocol has successfully established a connection. … An L2CAP entity may use this information …” | Golmie | NG151 | [5]
7.4.4.2 | t | Y | HCI is again referenced |  | Golmie | NG164 | [5]
7.4.4.2 | T | Y | Minimum MTU is 670 octets while clause 7.4.6.1 states 672. | Align with whichever is correct | Golmie | NG163 | [5] | Issue impacts base specification: consultation with Bluetooth SIG required Still inconsistant in 1.0b
7.4.5.10 | T | Y | [&7.4.5.11]Information request does not contain a data field, but the Information Response states that it may return the same data as was received. | Correct which ever is correct (i.e. add data field to Request or remove from Response) | Golmie | NG172 | [5] | Issue impacts base specification: consultation with Bluetooth SIG required Logical inconsistancy
7.4.5.2 | e | Y | Verb tense wrong | Change “send” to “sent” | Golmie | NG165 | [5]
7.4.5.5 | e | Y | Change “Options” to “Configuration Options” to align figure with the text and clarification. | Change “Options” to “Configuration Options” in figure. | Golmie | NG168 | [5]
7.4.7.3 | E/t | Y | The first sentence; States “This primitive represents the L2CA_ConnectRsp.” Is this stating the identity (i.e. this primitive represents itself) or should it represent the L2CA_ConnectRsp message? |  | Golmie | NG179 | [5] | Issue impacts base specification: consultation with Bluetooth SIG required Need explaination of 1st sentence.
7.4.7.4 | E/t | Y | The table lists four output parameters while the text states five (link timeouts). Which is correct? One or the other needs to be modified. |  | Golmie | NG182 | [5] | Issue impacts base specification: consultation with Bluetooth SIG required Text is inconsistent with table
7.4.8 | E/t | Y | The first sentence states L2CAP is one of two link level protocols. What is the other? |  | Golmie | NG197 | [5] | Issue impacts base specification: consultation with Bluetooth SIG required Sentence seems inaccurate
8 | e | T | HCI? | Will there be a HCI (Host Controller Interface) section to the P802.15 document? | Paczonay | mjp138 | [5] | was coded as Clause 9, 9 does not exist.
6.3.1 | e | t | Figure 5 | I do not like this figure! It mixes both the time domain and frequency domain. I do not think the amplitude is frequency but volts. This is an eye-diagram correct? | Paczonay | mjp081 | [5]
5.4.1 | t | N | A unit can participate in more than one piconet. Hence it synchronizes to the piconet partially. | 2nd paragraph, change “All units” to “All active units” | Alborzi | hxa17 | [5] | Requires discussion in TG1 to decide
6.2 | t | N | Spain’s upper guard band is not correct | Change 26 MHz to 4 MHz | Alborzi | hxa26 | [5]
6.2 | t | N | In calculation of the guard bands the bandwith of RF channels are not considered. | Considering that the RF channel number is the center frequency of each channel and a bandwidth of 1MHz for each channel, lower and upper guard bands should be adjusted by 0.5 MHz. e.g. USA’s guard bands will be 1.5 MHz and 3 MHz | Alborzi | hxa27 | [5]
6.2 | t | N | Upper Guard Band error in Table 3 | Change “26 MHz” in the column Upper Guard Band of Table 3 to “4 MHz” | Yunxin Li | yxl054 | [5]
6.3 | t | N | The step sizes in power control can be implemented non-uniformly. | Change the 4th sentence to: The power steps shall form a monotonic sequence, with a fixed step size of either 2, 4 or 8 dB. | Alborzi | hxa30 | [5] | Probable rejection need to clarify with BSIG to confirm our understanding.
6.3 | t | N | Power unit missing | Change “A class 1 equipment with a maximum transmit power of +20 must …” to “A class 1 equipment with a maximum transmit power of +20 dBm must …” | Yunxin Li | yxl032 | [5] | Likely requires change to Base document: discussion with Bluetooth SIG needed
6.3.1 | t | N | (Figure 5)Inadequate term "Transmit Frequency" and notation Ft | Change "Transmit Frequency" to "Carrier Center Frequency" and use the notation Fc | Yunxin Li | yxl036 | [5] | Likely requires change to Base document: discussion with Bluetooth SIG needed
6.3.1 | T | N | (Figure 5)Error in illustrating fd and Fmin | The four arrows which illustrate fd and Fmin in Figure 5 should come from the carrier center frequency (should not cross the Time axis) | Yunxin Li | yxl038 | [5] | Likely requires change to Base document: discussion with Bluetooth SIG needed
6.3.2.1 | t | N | The pseudo random data pattern is not specified. | Specify one if possible. | Alborzi | hxa32 | [5] | Requires discussion in TG1 to decide
6.3.2.1 | t | N | Ambiguity in case of devices with power calss 1, and their transmit power in adjacent channels. FCC requires 20 dB less, and the standard requires less than –20dBm. Which one is correct? | Add the clause:“Adjacent channel Radiation of devices in power class 1 and 2 should comply with that of table 4” | Alborzi | hxa34 | [5] | Requires discussion in TG1 to decide
7.2.10.3 | t | N | Page 92, 2nd sentence: The BlueTooth clock is derived from a free running native clock which is never adjusted and is never turned off.Comment: So the BT clock is never turned off, even when power is turned off? | Please clarify. | Heberling | ADH81 | [5] | Author to supply support information.
7.3.2 | t | N | The FLOW bit in payload header not consistent with that described in 7.2.3.5.2 | Change the word “zero” in the sentence “The FLOW bit in the payload herder is always zero and is ignored on the receiving side” to “one”. | Yunxin Li | yxl247 | [5] | Issue impacts base specification: consultation with Bluetooth SIG required We believe this is editorial. Sentence should say "… for LMP Packets it is always zero…"
0 | T | Y | [Global]There are a number of variables referenced, with no defaults are other information -- -pageTO (page 98) -- -pagerespTO (page 101) -- -newconnectionTO (page 102) -- -inqrespTO (page 104) -- -inquiryTO (page 104) -- -holdTO (page 107) -- -supervisionTO (page 115) |  | Golmie | NG216 | [5] | Add references to IEEE document. Requires BSIG discussion since these items are in a Bluetooth Spec. annex on Timers the inclusion of which would require the inclusion of specification of the HCI.
7.2 | T | Y | 4th Paragraph: The Bluetooth system consists of a radio unit, a link control unit, …Comment: Where is the link control unit specified? The link control unit is indirectly specified in various sections of Clause 7.2. However, it is not specified in one concise subclause as to what it’s functions are. | Consequently, I recommend that a subclause 7.2.x or clause 7.X be added to the current specification to rectify this short coming. | Heberling | ADH01 | [5] | BSIG discussion and we will supply support information.
7.2 | T | Y | 4th Paragraph, 1rst sentence: The Bluetooth system consists of a radio unit, … and host terminal interface functions, … Comment: Where are the Host terminal functions specified? Do these correspond to the Host Controller Interface specification? | Either delete the reference to the <host terminal interface functions> or provide a Clause that describes what these functions are. | Heberling | ADH02 | [5] | BSIG discussion and we will supply support information.
7.2.10.4 | T | Y | Page 94, first paragraph, last sentence: Comment: reference is made to the link controller. Where is this formally defined? | Please provide a section that describes the link controller’s functions. | Heberling | ADH83 | [5]
7.2.10.6.2 | T | Y | Page 96, 3rd paragraph, first sentence: If the correlator exceeds the trigger …Comment: Is the correlator a requirement of the specification? Or is it an implementation detail? | Please clarify the purpose of the correlator. | Heberling | ADH88 | [5] | Likely requires change to Base document: discussion with Bluetooth SIG needed
7.2.10.8.4.2 | T | Y | Page 109, first paragraph, 2nd line: … . At this stage, only the polling technique has been defined. …Comment: For this standard to be complete the other access techniques must be defined. | Please provide normative descriptions of the random access procedure. | Heberling | ADH114 | [5] | Likely requires change to Base document: discussion with Bluetooth SIG needed
7.2.3.1 | E | Y | Page 58, 2nd paragraph, 4th sentence: Packets may consist of the (shortened) access code only ( see <BLUE> ID packet on page 31), of the access code…Comment: This sentence is very unclear. Where is the correct page for the reference? Also the syntax of the sentence is confusing. | Please provide the correct reference. Also correct the sentence syntax so that its meaning is clearer. | Heberling | ADH13 | [5] | Reference will be corrected in version .7. Clarification needed on sentence syntax from BSIG
7.2.3.4.1.1 | T | Y | The ID is not a packet as defined in this section. Make this distinction, so its placement and importance is clearly understood. | Add -- This ID packet is really not a packet as listed here, since it does not carry a packet header identifying it as one of the sixteen packet types. However, it carries information that is interpreted as a special type of packet received, which is acted upon similarly to true packets. | Golmie | NG088 | [5] | We agree that clarification of this text is desirable.
7.2.3.5.2 | E | Y | Page 69, 4th paragraph, 2nd sentence: … , the MSB of the length field in a 1-byte header is the …Comment: the sentence is an inconsistent in its description of where the most significant bit is located in a 1-byte header versus a 2-byte header. | Please clarify where the MSB is located in the 2-byte header. | Heberling | ADH52 | [5] | Needs to be clearer.
4 | e | Y | Where is PHT used? | Delete if this is not used anywhere in the specification. | Golmie | NG036 | [6] | It is used in Bluetooth Security.
6.4.4 | T | Y | The paragraph implies, in the first sentence, that the three conditions must be met for compliance then states that the system must full fill one of the three alternatives. | Clarify the actual requirements. | Eckard | rge10 | [6] | Decline comment. The comment author is incorrect in his interpretation of the std. Text. The phrase three alternatives is refering to "n". Note: This comment has been reclassified as an editorial comment "E".
7.2 | e | Y | [2nd paragraph] “… FM modulation …”, if FM stands for Frequency Modulation why have modulation repeated? | Delete modulation after FM | Golmie | NG083 | [6] | Based on common usage
7.2.10.2 | e | Y | “… FH hopping …”, if FH stands for Frequency hopping why have hopping repeated? | Delete hopping after FH | Golmie | NG099 | [6] | Copyright issue
7.2.10.9.1 | T | Y | Page 113, first paragraph, last line: … degradation of performance results as is common in frequency-hopping spread spectrum systems. Comment: This is an insufficient explanation. | Please provide more technical detail. | Heberling | ADH119 | [6] | Comment declined. The current text sufficiently describes the system behavior.
7.2.3.5.2 | e/t | Y | Table 17 indicates 00 as undefined while the text indicates it as reserved. | Align text and table. Either both undefined or both reserved. | Golmie | NG091 | [6] | Decline comment. Value can be currently undefined, but reserved for a future use
7.2.4.3 | T | Y | Page 72, 1rst paragraph, 1rst sentence: With an automatic repeat request scheme, …. | Change to: During an automatic repeat request scheme, DM packets, DH packets, and the data field of DV packets are transmitted and retransmitted until either a positive acknowledgement is returned by the destination receiver, the number of transmission retries is exceeded, or a Retransmission timer times out. | Heberling | ADH60 | [6] | Decline, we believe this is an editorial comment
7.4.1.2 | T | Y | 1 bit sequence number is insufficient for higher layer applications, requires wait states until the highest layer acknowledges the latest packet | Increase number of sequence bits | Kinney | pwk 20 | [6] | Decline comment. Follows BT low cost design criteria.
7.4.7.1 | E/t | Y | Output parameters lists Result, but no text defining what Result is. |  | Golmie | NG177 | [6] | Decline comment. Clearer in v1.0b
7.4.7.1 | E/t | Y | The table that lists the L2CA_ConfigInd contains four input parameters, however the text of section 7.4.7.1.2 does not include all four, just three. | Add FlushTO to section 7.4.7.1.2 or delete FlushTO for table, whichever is appropriate. | Golmie | NG178 | [6] | Decline comment. Default value used for fourth parameter
D.3.2.3.3. | E/t | Y | The term PINBB not used in the Baseband clauses. Should it be for alignment and consistency? |  | Golmie | NG210 | [6] | Decline comment. Term PIN in Clause 7.2.14 is identified by context
6.3 | e | t | 0 dBi | Is it dBi? | Paczonay | mjp073 | [6] | the answer is yes
6.4.4 | e | t | The system must fulfill one of the three alternatives. | Which alternatives? | Paczonay | mjp105 | [6] | The three refers to the value of n.
5.4.4 | t | N | The connections to AP can be from SSTAs as well. The figure only shows connections from the MSTA in each piconet. | Change the figure, for example draw a connection between AP and Peer 1 of Piconet A. The Piconet B should also contain Peer 3/2 as well. | Alborzi | hxa18 | [6] | Comment declined
7.2 | t | N | A master can be a slave in more than one piconet. | Change the sentence in last paragraph of the 7.2“In addition, a master in one piconet can be a slave in another piconet” to “In addition, a master in one piconet can be a slave in other piconets” | Alborzi | hxa40 | [6] | Current text sufficiently describes system behavior.
7.2.1.3 | t | N | Indicate the length of a cycle in time units. | Add to the last sentence of first paragraph: “, or 83886.08 seconds (23 hours, 18 minutes, and 6.08 seconds).” | Alborzi | hxa42 | [6] | Current text sufficiently describes system behavior.
7.2.10.8.5.1 | T | N | Page 112, first paragraph, 2nd sentence: Due to the stringent TDD scheme, slaves can only communicate with the master and not to other slaves. Comment: Why? HiperLan2 solved this problem. Why can’t BT enable a direct mode between peers? |  | Heberling | ADH117 | [6] | Comment declined. The Bluetooth architecture is based on Master/Slave. Slaves therefore can not communicate directly to each other.
7.2.5 | T | N | The forward error checking schemes used do not overcome burst errors of more than one bit. The FEC should be changed to helpReduce the burst errors without retransmission. | The 1/3 FEC should be changed such that the repeated bits are separated enough. For example instead of sending each bit three times, each pack of 18 bits will be repeated three times. This simply allows for having burst errors of up to 18 bits, without a major change in complexity. This is specially important for the header of packets. A similar modification could be done for 2/3 error checking as well. | Alborzi | hxa47 | [6] | Decline comment. We believe the 1/3 FEC is an acceptable method
Front | e | N | Telecommunications and information exchange between systemsLocal and metropolitan area networks Specific requirements | Telecommunications and information exchange between devices Personal area networks Specific requirements | Paczonay | mjp001 | [6] | This is the title for the 802 document, 802.15 is a section of it.
Front | E | N | Some sub-clauses missing Table of Contents | Add sub-clauses 7.2.3.4.1.1 ~ 7.2.3.4.1.5, 7.2.3.4.2, 7.2.3.4.2.1 ~ 7.2.3.4.2.4, 7.2.3.4.3, 7.2.3.4.3.1 ~ 7.2.3.4.3.7 | Yunxin Li | yxl018 | [6] | Subclauses more than 4 levels deep are typically not carried into the TOC. Since we have a relatively "deep" structure we go to 5 levels in the TOC.
Front | E | N | Some sub-clauses missing Table of Contents | Add sub-clauses 7.2.10.6.4.1, 7.2.10.6.4.2 | Yunxin Li | yxl019 | [6] | Subclauses more than 4 levels deep are typically not carried into the TOC. Since we have a relatively "deep" structure we go to 5 levels in the TOC.
Front | E | N | Some sub-clauses missing Table of Contents | Add sub-clauses 7.2.10.8.4.1 ~ 7.2.10.8.4.7 | Yunxin Li | yxl020 | [6] | Subclauses more than 4 levels deep are typically not carried into the TOC. Since we have a relatively "deep" structure we go to 5 levels in the TOC.
Front | E | N | Some sub-clauses missing Table of Contents | Add sub-clauses 7.2.10.8.5.1, 7.2.10.8.5.2 | Yunxin Li | yxl021 | [6] | Subclauses more than 4 levels deep are typically not carried into the TOC. Since we have a relatively "deep" structure we go to 5 levels in the TOC.
Front | E | N | Some sub-clauses missing Table of Contents | Add sub-clauses 7.2.11.3.3.1, 7.2.11.3.3.2 | Yunxin Li | yxl022 | [6] | Subclauses more than 4 levels deep are typically not carried into the TOC. Since we have a relatively "deep" structure we go to 5 levels in the TOC.
Front | E | N | Some sub-clauses missing Table of Contents | Add sub-clauses 7.2.14.2.2.1 ~ 7.2.14.2.2.8 | Yunxin Li | yxl023 | [6] | Subclauses more than 4 levels deep are typically not carried into the TOC. Since we have a relatively "deep" structure we go to 5 levels in the TOC.
Front | E | N | Some sub-clauses missing Table of Contents | Add sub-clauses 7.2.14.5.2.1 ~ 7.2.14.5.2.3 | Yunxin Li | yxl024 | [6] | Subclauses more than 4 levels deep are typically not carried into the TOC. Since we have a relatively "deep" structure we go to 5 levels in the TOC.
7.2.10.8 | E | Y | Page 106, 2nd paragraph, 2nd sentence: The detach command is used if the link has been disconnected in the normal way. Comment: What is the normal way? | Please provide a normative description of the normal way. | Heberling | ADH109 | [6] | We disagree we think the paragraph is clear.
7.2.2.2 | t | N | Mention the fact that in the worst case SCO links should be resynchronized before CLK27 switches back to its initial value at the time of SCO link establishment. This could be happen anytime between one half of cycle time to a full cycle time. (around 11 hours to 23 hours). Not doing so may result in interference with another SCO link. |  | Alborzi | hxa44 | [6] | Decline. This technique although desirable is a potential implementation diffentiator.
7.2.4.3.2 | t | N | The time out for ARQN scheme should be specified in standard. |  | Alborzi | hxa45 | [6] | Decline comment. Needs to be implementation dependent
8 | T | Y | Section Not Complete. | Service Primitives and Protocol Services need to be defined in more detail. Service Primitives and Protocol Services need to be extracted from the new Bluetooth specification (1.0B) or newly defined. | McInnis | mdm12 | [8] | Defer work on this item, pending determination of plan to work with Bluetooth SIG on rework of this section.
8 | T | Y | The SAPs deal only with data transfer, but that is not enough for interoperability | add control interfaces | Mueller | tm25 | [8] | Defer work on this item, pending determination of plan to work with Bluetooth SIG on rework of this section.
8 | T | Y | SAPs deal only with data transfer | add control interfaces | Siep | tms05 | [8] | Defer work on this item, pending determination of plan to work with Bluetooth SIG on rework of this section.
8.1 | T | Y | The architecture is not up to date. Therefore, the SAPs mentioned do not exist in this way. | Reflect new architecture (PHY & MAC specifications) | Mueller | tm22 | [8] | Defer work on this item, pending determination of plan to work with Bluetooth SIG on rework of this section.
8.1 | T | Y | The architecture is not up to date. | Update to new architecture | Siep | tms03 | [8] | Defer work on this item, pending determination of plan to work with Bluetooth SIG on rework of this section.
8.2.1.1 | T | Y | This mainly deals with Baseband, but what should be in is the service offered by L2CAP. | delete and replace by L2CAP service interface | Mueller | tm23 | [8] | Defer work on this item, pending determination of plan to work with Bluetooth SIG on rework of this section.
8.2.2 | T | Y | The SAPs are not the same as in the bluetooth spec. This may cause Interoperability problems |  | Mueller | tm24 | [8] | Defer work on this item, pending determination of plan to work with Bluetooth SIG on rework of this section.
8.2.2 | T | Y | The SAPs are not the same as in the bluetooth spec | Update to new SAP specification | Siep | tms04 | [8] | Defer work on this item, pending determination of plan to work with Bluetooth SIG on rework of this section.
8.2.2.3 | T | Y | Where are these primitives defined in clause 7? |  | Golmie | NG204 | [8] | Defer work on this item, pending determination of plan to work with Bluetooth SIG on rework of this section.
A | T | Y | Section Not complete. | PICS proforma needs to be provided. | McInnis | mdm13 | [8] | Defer work on this item, pending determination of plan to work with Bluetooth SIG on rework of this section.
A | T | Y | Missing | Provide for review. | Eckard | rge19 | [8] | Defer work on this item, pending determination of plan to work with Bluetooth SIG on rework of this section.
A | T | Y | No protocol implementation conformance statements defined | Add PICS proforma | Baatz | smb01 | [8] | Defer work on this item, pending determination of plan to work with Bluetooth SIG on rework of this section.
A | T | Y | PICS Proforma not present | Use Bluetooth Test Spec | Siep | tms06 | [8] | Defer work on this item, pending determination of plan to work with Bluetooth SIG on rework of this section.
A.1 | T | Y | PICS Proforma is empty | Please see the Bluetooth PICS proforma for Radio, Baseband, LMP and L2CAP (attached as a separate document). | Mueller | tm26 | [8] | Defer work on this item, pending determination of plan to work with Bluetooth SIG on rework of this section.
B | T | Y | Formal Description of MAC Operation is not provided. | Formal Description of MAC Operation needs to be provided. | McInnis | mdm14 | [8] | Defer work on this item, pending determination of plan to work with Bluetooth SIG on rework of this section.
B | T | Y | Missing | Provide for review. | Eckard | rge20 | [8] | Defer work on this item, pending determination of plan to work with Bluetooth SIG on rework of this section.
B | T | Y | No formal description of MAC operation is included | Add SDL description of MAC Operation | Baatz | smb02 | [8] | Defer work on this item, pending determination of plan to work with Bluetooth SIG on rework of this section.
B | T | Y | Clause is empty | remove or fill | Mueller | tm27 | [8] | Defer work on this item, pending determination of plan to work with Bluetooth SIG on rework of this section.
B1 | T | Y | [Annex B,C] SDL-models missing | Include SDL-models | Palin | atp05 | [8] | Defer work on this item, pending determination of plan to work with Bluetooth SIG on rework of this section.
C | T | Y | Formal Description of PHY Operation is not provided. | Formal Description of PHY Operation needs to be provided. | McInnis | mdm15 | [8] | Defer work on this item, pending determination of plan to work with Bluetooth SIG on rework of this section.
C | T | Y | Missing | Provide for review. | Eckard | rge21 | [8] | Defer work on this item, pending determination of plan to work with Bluetooth SIG on rework of this section.
C | T | Y | Clause is empty | remove or fill | Mueller | tm28 | [8] | Defer work on this item, pending determination of plan to work with Bluetooth SIG on rework of this section.
D | T | Y | This clause is not as technically complete, accurate and/or clear as the latest approved and published specification from the Bluetooth SIG. | To maintain proper fidelity to the Bluetooth specification, this clause shall be modified (ideally: replaced and edited if necessary) to adequately mirror the related parts of the latest approved and published specification and/or errata comments from the Bluetooth SIG. | Bisdikian | ccb03 | [8] | Defer work on this item, pending determination of plan to work with Bluetooth SIG on rework of this section.
D0 | e | Y | There is a footnote at the bottom of pg. 303: --- "1 The term "connection" used here is not identical to the definition below but is used due to a lack of better terms." --- The IEEE Style Manual indicates that "…officially footnotes are not part of the standard…" we should avoid footnotes where possible. | I am not sure how to correct therefore I am not offering a recommended change at this time. --- NOTE: REPEAT THIS EDIT FOR THE BALANCE OF THE D0.5 STANDARD. | Gifford | icg36 | [9]
5.2 | e | N | ... and Adatation Protocol... | ... and Adaptation Protocol... | Bisdikian | ccb09 | [9]
5.3 | e | N | ...Network (LAN), ...Network (MAN), and ... Network (WAN) ... | ...Networks (LANs), ...Networks (MANs), and ... Networks (WANs) ... | Bisdikian | ccb10 | [9]
5.3 | e | N | ...are moderately sized geographic area... | The statement makes no sense. Is there a word or phrase missing? | Bisdikian | ccb11 | [9]
5.4 | e | N | WPANs operates in the... | WPANs operate in the... | Bisdikian | ccb14 | [9]
5.4 | e | N | ...host terminal interface functions, see... | see what? Provide missing reference. | Bisdikian | ccb15 | [9]
5.6 | e | N | ...of the lowest two layers, however, The sentence stops abruptly. | Complete the sentence. Also, add a comment that the Generic Access Profile focuses on the lowest layer as well. | Bisdikian | ccb33 | [9]
0 | e | N | The following statement found in the IEEE Std 802.11c-1998 supplement in the IEEE Std 802.1D: --- "IEEE Std 802.11c-1998 adds the necessary information to map the IEEE 802.11 MAC parameters onto ISO/IEC 15802-3 (IEEE Std 802.1D) parameters." --- leads | We should re-review the 802.1 and 802.2 Standards and our resultant 802.15.1 SAP. I am not offering a recommended change at this time. | Gifford | icg38 | [9]
1 | e | N | …among a relatively few participants. | …among a private intimate group of participant devices. | Paczonay | mjp002 | [9]
1 | e | N | Unlike Wireless Local Area Networks, connections effected via WPANs involve little or no infrastructure or direct connectivity to the world outside this link created without wires. | Unlike a Wireless Local Area Network, a connections made via a WPAN involves little or no infrastructure or direct connectivity to the world outside this link. | Paczonay | mjp003 | [9]
1.1 | e | N | “…within ranges, as well…” | “…within range, as well…” | Bisdikian | ccb04 | [9]
1.1 | e | N | “…In addition is is highly…” | “… In addition, it is highly…” | Bisdikian | ccb05 | [9]
1.1 | e | N | In addition, is is highly…. | In addition, it is highly…. | Paczonay | mjp004 | [9]
1.1 | e | N | …802.15.1 systems within ranges, as well as other types of wireless communications. | …802.15.1 systems within ranges, as well as other types of wireless communications systems, such as 802.11 networks. | Paczonay | mjp005 | [9]
2 | e | N | RSVP is now RFC 2205 mention it. |  | Alborzi | hxa04 | [9]
3 | e | N | 3.38 RFCOMM Server: An RFCOMM server is an application that awaits a connection from an RFCOMM… | 3.38 RFCOMM Client: A RFCOMM RFCOMM server is an application that awaits a connection from a RFCOMM… | Paczonay | mjp013 | [9]
3.26 | e | N | These definitions are too technical to be included in this clause. | Remove. | Alborzi | hxa09a | [9]
3.27 | e | N | These definitions are too technical to be included in this clause. | Remove. | Alborzi | hxa09b | [9]
3.28 | e | N | These definitions are too technical to be included in this clause. | Remove. | Alborzi | hxa09c | [9]
3.29 | e | N | These definitions are too technical to be included in this clause. | Remove. | Alborzi | hxa09d | [9]
3.3 | e | N | These definitions are too technical to be included in this clause. | Remove. | Alborzi | hxa09e | [9]
3.31 | e | N | These definitions are too technical to be included in this clause. | Remove. | Alborzi | hxa09f | [9]
3.32 | e | N | These definitions are too technical to be included in this clause. | Remove. | Alborzi | hxa09g | [9]
3.33 | e | N | These definitions are too technical to be included in this clause. | Remove. | Alborzi | hxa09h | [9]
3.34 | e | N | These definitions are too technical to be included in this clause. | Remove. | Alborzi | hxa09I | [9]
3.35 | e | N | These definitions are too technical to be included in this clause. | Remove. | Alborzi | hxa09j | [9]
3.36 | e | N | These definitions are too technical to be included in this clause. | Remove. | Alborzi | hxa09k | [9]
3.37 | e | N | These definitions are too technical to be included in this clause. | Remove. | Alborzi | hxa09l | [9]
3.38 | e | N | These definitions are too technical to be included in this clause. | Remove. | Alborzi | hxa09m | [9]
3.39 | e | N | These definitions are too technical to be included in this clause. | Remove. | Alborzi | hxa09n | [9]
3.6 | E | N | Baseband definition does not make sense. As I understand, the physical layer (radio) of Bluetooth is not considered part of the baseband. |  | Alborzi | hxa06 | [9]
4 | e | N | DCID | ? | Paczonay | mjp016 | [9]
4 | e | N | DH | DH Data-High Rate | Paczonay | mjp017 | [9]
4 | e | N | DLCI 0 | ? | Paczonay | mjp018 | [9]
4 | e | N | ESS | ESS Extended Service Set | Paczonay | mjp019 | [9]
4 | e | N | SABM | ? | Paczonay | mjp020 | [9]
4 | e | N | SCID | ? | Paczonay | mjp021 | [9]
5 | E | N | WPAN and IEEE 802.15 and IEEE 802.15.1 have been used interchangeably. | Use IEEE 802.15.1 for most of references to WPAN. | Alborzi | hxa15 | [9] | Will need to develop substitution and style list.
5.2 | e | N | Bluetooth Specification Volume 1 Core Version 1.0A | Is this the official name of the Bluetooth Specificaitons? | Paczonay | mjp023 | [9]
5.2 | e | N | Figure 2 page 30 | The Clause table should be flipped upsides around. That way the range pointer to the stack will line up better and also follow the order of the stack, ie, RF below BB, LMP and L2CAP,etc. | Paczonay | mjp024 | [9]
5.3 | e | N | …data communications system which allows a number of independent data devices to communicate with each other. | …data communications system which allows for wireless data transfer between a number of independent data devices. to communicate with each other. | Paczonay | mjp025 | [9]
5.3 | e | N | The physical communications channel or a WPAN has a low to moderate data rate and a … | The physical communications channels or a WPAN has a have low to moderate data rates and a … | Paczonay | mjp028 | [9]
5.3 | e | N | A Personal Area Network is distinguished from other types of data networks in that communications are normally confined to a person or object that typically extends up to 10 meters in all directions and envelops the person or a thing whether stationary or in motion. | A Personal Area Network is distinguished from other types of data networks, in that, communications are normally confined to a person or object that typically extends up to 10 meters in all directions and envelops the person or a thing whether stationary | Paczonay | mjp026 | [9]
5.3 | e | N | …(WAN) which are moderately sized geographic area, | …(WAN) which are have RF link connections between units that are separated by moderately sized geographic areas, | Paczonay | mjp027 | [9]
5.3.1 | e | N | In wired LANs an address is equivalent to…. | In a wired LANs, an the address of a component connected to the network is equivalent to…. | Paczonay | mjp029 | [9]
5.3.1 | e | N | In the case of a WPAN, it may not use its full… | In the case of a WPAN, it each device may not use its full… | Paczonay | mjp030 | [9]
5.3.1 | e | N | … setup of communications. | … setup of the communications link. | Paczonay | mjp031 | [9]
5.3.2 | e | N | Because of limitations on wireless PHY ranges, wireless … | I do not understand this comment and the statement that follows? | Paczonay | mjp032 | [9]
5.3.2 | E | N | For this clause and in particular for the listed items readers need to be reminded of the interchangeability of the terms WPAN and 802.15.1 and the relation of the latter with Bluetooth. | Provide missing reminder. | Bisdikian | ccb12 | [9] | Will need to develop substitution and style list.
5.4 | e | N | A WPAN intends primary (but not exclusively) to provide connectivity… | The primary use of a WPAN is to (but not exclusively) provide connectivity… | Paczonay | mjp036 | [9]
5.4 | e | N | … and other low-level link routines. | … and other low-level link routines, but first it describes the specifications of the WPAN PHY sublayer. | Paczonay | mjp044 | [9]
5.4 | E | N | Figure 3 Bluetooth Components is neither referenced nor discussed in the text. | Remove figure or provide discussion. | Eckard | rge02 | [9]
5.4 | E | N | This entire section needs to be polished further to provide a focused message. It currently contains too much information (sometimes conflicting) that can be skipped in an overview section. | Will work together to refine this clause. Following comments provide some "obvious" corrections. | Bisdikian | ccb13 | [9]
5.4.2 | e | N | … WPAN units acting as bridges at … | … WPAN units stations acting as bridges at … | Paczonay | mjp048 | [9]
5.4.3 | e | N | … to provide a wireless WPAN that …. | … to provide a wireless WPAN that …. | Paczonay | mjp049 | [9]
5.4.3 | e | N | … implement a wireless WPAN. | … implement a wireless WPAN. | Paczonay | mjp050 | [9]
5.5.1 | e | N | … application protocols on the top of the P802.15-specific protocols. | … application protocols on the top of the P802.15-specific protocols. | Paczonay | mjp055 | [9]
5.5.1 | e | N | ...Specification is open, which... | The specification is open, which... | Bisdikian | ccb24 | [9]
5.5.2 | e | N | … to their purpose including the aspect whether P802.15 SIG has been involved in specifying these protocols. | ? I do not understand this statement. Please rewrite. | Paczonay | mjp056 | [9]
5.5.2 | e | N | The protocols belong into the layers… | The protocols belong are separated into the layers… | Paczonay | mjp057 | [9]
5.5.2 | e | N | In addition to the above protocol layers, the Specification also recomemends a Host Controller Interface | Move this statement beneath Table 1 – The …etc.This statement separates the comment about how the layers are separated and the Table showing the separation. | Paczonay | mjp058 | [9]
5.5.2 | e | N | ...whether P802.15 SIG has involved... Is there anything missing (e.g., an "or")? What is SIG? | Restate the statement clearly. | Bisdikian | ccb25 | [9]
5.5.3 | e | N | ….RF link between P802.15 units. As the P802.25 RF system is a Frequency-… | ….RF link between P802.15 stations. As The P802.25 RF link is a Frequency-… | Paczonay | mjp059 | [9]
5.5.3 | e | N | 16 different packet types can be defined. | 16 different packet types can be defined for a voice link and for a data link. However, since 4 packet types are common to both physical links because they are control packets there are 12 packet types for a voice link and 12 packet types for a data link. This makes 28 different packet types for a WPAN. | Paczonay | mjp060 | [9]
5.5.4 | e | N | Line 1 page 37, ‘virtually infinite’ is incorrect. Up to 254 units can be in parked mode. | Change virtually infinite to 254. | Alborzi | hxa21 | [9] | Depends on the definition of "virtually infinite"
5.5.4 | e | N | In the first paragraph third sentence: --- "In the P802.15 network all units are peer units with identical hardware and software --- interfaces distinguished by a unique address." --- what is the Bluetooth status on the Organizationally Unique Ident | I understand that this is being handled parallel to this WG LB effort. However, the WG needs to be updated by the Bluetooth SIG (Jon Inouye & Chatschik Bisdikian)/IEEE (Anita Ricketts). | Gifford | icg27 | [9]
5.5.4 | e | N | In the P802.15 network all units are peer units with….. | In the P802.15 network, all units are peer units with….. | Paczonay | mjp061 | [9]
5.5.4 | e | N | The P802.15 standard provides two different kind of physical….. | The P802.15 standard provides for two different kinds of physical….. | Paczonay | mjp062 | [9]
5.5.4 | e | N | ….with different levels of FEC or CRC error correction. | ….with different levels of FEC or CRC for error correction. | Paczonay | mjp063 | [9]
5.5.4 | e | N | Furthermore, different and multiple link … | Furthermore, different and multiple link … | Paczonay | mjp064 | [9]
5.5.4 | e | N | Audio model is relatively simple within P802.15;…. | What is being said here. Please rewrite | Paczonay | mjp065 | [9]
5.5.4 | e | N | At the receiver corresponding descrambling is preformed ……. | At the receiver, corresponding descrambling is preformed ……. | Paczonay | mjp067 | [9]
6.3 | e | N | Wandering parenthesis in table 6.1 | Remove them in last column, 2nd and 3rd rows. | Alborzi | hxa28 | [9]
6.3 | e | N | If the equipment does not have a connector a reference antenna with 0 dBi gain …. | If the equipment does not have a connector, a reference antenna with 0 dBi gain …. | Paczonay | mjp072 | [9]
6.3 | e | N | Due to difficulty in measurement accuracy in radiated measurements, it is preferred….. | Due to the difficulty in measurement accuracy in for radiated measurements, it is preferred….. | Paczonay | mjp074 | [9]
6.3 | e | N | Table 6.1: Power classes | All the note numbers should be written with a closing bracket, such as, 1) not just 1. | Paczonay | mjp075 | [9] | Notes are to be removed from next Draft. IEEE style guide prohibits
6.3 | e | N | 2The lower range…..to application needs. | 2The lower range…..to the application needs. | Paczonay | mjp077 | [9]
6.3 | e | N | A power control is required for power…. | Power control is required for power…. | Paczonay | mjp078 | [9]
6.3 | e | N | …power of +20 must be able to control… | …power of +20 dBm must be able to control… | Paczonay | mjp079 | [9]
6.3 | e | N | It is done by measuring RSSI and report back if the power should be increased…. | It is done by measuring the RSSI and then by reporting report back to the sending unit as to whether its if the power should be increased…. | Paczonay | mjp080 | [9]
6.3 | E | N | Table 6.1: It is not clear if the power control of 4 to +20 dBm of class 1 is mandatory or optional. | Add ‘mandatory’ to first row, last column of table 6.1 after the first power range. | Alborzi | hxa29 | [9]
6.3 | E | N | Power classes table not in the table numbering scheme. | Should be Table 4 and all subsequent tables renumbered. | Eckard | rge08 | [9]
6.3.1 | e | N | Figure 5 caption error | Delete “Figure 3-1” in the caption of Figure 5 | Yunxin Li | yxl033 | [9]
6.3.2 | e | N | …1010 sequence should be no smaller than… | …1010 sequence should be no not be smaller than… | Paczonay | mjp082 | [9]
6.3.2 | e | N | In addition the minimum deviation shall never be smaller than 115 kHz. | In addition, the minimum deviation shall never be smaller than 115 kHz. | Paczonay | mjp083 | [9]
6.3.2 | e | N | The spurious emission, in-band and out-of band… | The spurious emission, both in-band and out-of band… | Paczonay | mjp084 | [9]
6.3.2 | e | N | For USA the rules of the FCC parts ….. | For the USA, the rules of the FCC parts ….. | Paczonay | mjp085 | [9]
6.3.2.1 | e | N | dBc in table 4 is possibly dBm. | Change if needed. | Alborzi | hxa33 | [9]
6.3.2.1 | e | N | Delete bracketed word | Which is given by <BLUE> Table 4. | McInnis | mdm08 | [9]
6.3.2.1 | e | N | Within the ISM band the transmitter shall … | Within the ISM band, the transmitter shall … | Paczonay | mjp086 | [9]
6.3.2.1 | e | N | ….is given by <BLUE>Table 4. | ….is given by <BLUE>Table 4. | Paczonay | mjp087 | [9]
6.3.2.1 | e | N | The spectrum must comply with FCC’s 20-dB…. | The spectrum must comply with the FCC’s 20-dB…. | Paczonay | mjp088 | [9]
6.3.2.1 | e | N | In addition to the FCC requirement an adjacent channel power…. | In addition to the FCC requirements, an the adjacent channel power…. | Paczonay | mjp089 | [9]
6.3.2.1 | e | N | …..two or greater an adjacent channel power is defined. | …..two or greater an adjacent channel power more is defined. | Paczonay | mjp090 | [9]
6.3.2.1 | e | N | …..power is defined as the sum of the measured power in a1 MHz channel. | There is a big space in the typing. I think there is a return character before the 1 MHz. | Paczonay | mjp091 | [9]
6.3.2.1 | e | N | Note: If the output power is less than 0dBm then, wherever appropriate the FFC’s 20 dB relative requirement is overruling the absolute…… | Note: If the output power is less than 0dBm, then, wherever appropriate, the FFC’s 20 dB relative power requirement is overruling will overrule the absolute…… | Paczonay | mjp092 | [9]
6.3.2.1 | e | N | Text alignment error | Justify the text of the first paragraph of this clause | Yunxin Li | yxl035 | [9]
6.3.2.1. | e | N | Exceptions in up to three bands of 1 MHz width centred on a frequency which is an integer multiple of 1 MHz are allowed. | Exceptions are allowed in up to three bands of 1 MHz width centred on centered about a frequency which is an integer multiple of 1 MHz are allowed. | Paczonay | mjp093 | [9]
6.3.3 | e | N | Delete bracketed word | A packet is specified in <BLUE> Table 6. | McInnis | mdm09 | [9]
6.3.3 | e | N | ……?75 kHz from Fc. The Initial ….. | ……?75 kHz from fc. . The initial ….. | Paczonay | mjp094 | [9]
6.3.3. | e | N | The transmitter center frequency drift in a packet is specified in <BLUE>Table 6. | The transmitter center frequency drift in a packet is specified in <BLUE>Table 6. | Paczonay | mjp095 | [9]
6.4 | e | N | ….in this chapter equals to –70 dBm. | ….in this chapter equals to –70 dBm. | Paczonay | mjp096 | [9]
6.4 | e | N | Punctuation error | Change “In order to measure the bit error rate performance; …” to “In order to measure the bit error rate performance, …” | Yunxin Li | yxl041 | [9]
6.4.2 | e | N | The interference performance on Co-channel and adjacent 1 MHz and 2 MHz are measured….. | The interference performance on Co-channel, and adjacent 1 MHz channels and 2 MHz channels are measured….. | Paczonay | mjp097 | [9]
6.4.2 | e | N | On all other frequencies the wanted signal shall be 3 dB…. | On all other frequencies, the wanted signal shall be 3 dB…. | Paczonay | mjp098 | [9]
6.4.2 | e | N | On these spurious response frequencies a relaxed interference requirement C?I = - 17 dB must be met. | On these spurious response frequencies, a relaxed interference requirement C?I = - 17 dB must be met. | Paczonay | mjp099 | [9]
6.4.2 | e | N | Spelling error | Change “Co-channel” in the first sentence to “co-channel” | Yunxin Li | yxl043 | [9]
6.4.2 | e | N | Spelling error | Change “Co-Channel” in the table to “Co-channel” | Yunxin Li | yxl044 | [9]
6.4.3 | e | N | 24 exceptions are permitted which are dependent upon the given receive channel frequency and are centred at a frequency….. | 24 exceptions are permitted which are dependent upon the given receive receiving channel frequency and are centred centered at a frequency….. | Paczonay | mjp100 | [9]
6.4.3 | e | N | At 19 of these spurious response frequencies a relaxed power level –50 dBm of the interferer may used to achieve a BER of 0.1% and at the remaining 5 spurious response frequencies the power lever is arbitrary. | At 19 of these spurious response frequencies, a relaxed power level of –50 dBm of below the interferer may used to achieve a BER of 0.1% and at the remaining 5 spurious response frequencies, the power lever is arbitrary. | Paczonay | mjp101 | [9]
6.4.4 | e | N | ….with a power level 6 dB over the reference sensitivity…. | ….with a power level 6 dB above over the reference sensitivity…. | Paczonay | mjp102 | [9]
6.4.4 | e | N | ….with a power level of –39 dBm | ….with a power level of –39 dBm. | Paczonay | mjp103 | [9]
6.4.4 | e | N | Such that f0=2f1-f2 and … | Such that Where f0=2f1-f2 and … | Paczonay | mjp104 | [9]
6.4.5 | e | N | The BER shall be less or equal to 0,1% at –20* dBm input power. | The BER shall be less than or equal to 0.1% at a –20* dBm input power level. | Paczonay | mjp106 | [9]
6.4.5 | e | N | Decimal point error | Change “0,1%” to “0.1%” | Yunxin Li | yxl045 | [9]
6.4.5 | e | N | Spelling error | Change “at –20* dBm input power” to “at –20 dBm input power” | Yunxin Li | yxl046 | [9]
6.4.7 | e | N | Spelling error | Change “A transceivers …” in the first sentence to “A transceiver …” | Yunxin Li | yxl047 | [9]
6.5.1.1 | e | N | Punctuation error | Add comma in the sentence “… stating the ambient temperature shall be …”, becoming “… stating the ambient temperature, shall be …” | Yunxin Li | yxl048 | [9]
6.5.1.2.1 | e | N | The nominal voltage shall be declared voltage or any of the declared… | The nominal voltage shall be the declared voltage or any of the declared… | Paczonay | mjp107 | [9]
6.5.1.2.2 | e | N | When radio equipment is intended for operation from usual, alternator fed lead-acid battery power sources used on vehicles, then the nominal test voltage shall be 1,1 times the…….. | When the radio equipment is intended to be operated off the usual type of alternator fed lead–acid battery power source, such as used on vehicles, then the nominal test voltage shall be 1.1 times the…….. | Paczonay | mjp108 | [9]
6.5.1.2.2 | e | N | Decimal point error | Change “1,1” to “1.1” | Yunxin Li | yxl049 | [9]
6.5.1.2.3 | e | N | Spelling error | Change “… the nominal test voltage shall be as declared be the …” to “… the nominal test voltage shall be as declared by the …” | Yunxin Li | yxl050 | [9]
6.5.2.1 | e | N | ? ?The minimum……0 ?C to +35 ?C | ? ?The minimum……0 C to +35 C.(remove the dot and add a period to the end) | Paczonay | mjp109 | [9]
6.5.2.1 | e | N | ? ?The product….. | ? The product…..(remove the dot) | Paczonay | mjp110 | [9]
6.5.2.1 | e | N | Bullet error | Delete the additional bullets in the paragraph. | Yunxin Li | yxl051 | [9]
6.5.2.2 | e | N | …by another system of piece of equipment. Where this…. | …by another system or piece of equipment. When this…. | Paczonay | mjp111 | [9]
6.5.2.2 | e | N | Spelling error | Change “ot piece of” to “or” | Yunxin Li | yxl052 | [9]
6.5.2.2.2 | e | N | When radio equipment is intended for operation from the usual type of alternator fed lead-acid battery power source used on vehicles, then extreme test voltage shall be 1.3 and 0.9 times the…….. | When the radio equipment is intended for operation from the usual to operate off the usual type of alternator fed lead-acid battery power sources, such as used on vehicles, then the extreme test voltage shall be 1.3 and to 0.9 times the…….. | Paczonay | mjp112 | [9]
6.5.2.2.3 | e | N | a) for Leclanché…….0.85 times times the nominal voltage of the battery | a) for Leclanché…….0.85 times times the nominal voltage of the battery. | Paczonay | mjp113 | [9]
6.5.2.2.3 | e | N | b) for the mercury….. | b) for the mercury….. | Paczonay | mjp114 | [9]
6.5.2.2.3 | e | N | Duplicated word | Delete one duplicated word “times” in the sentence “a) for Leclanché or lithium type battery: 0.85 times times the nominal voltage of the battery” | Yunxin Li | yxl053 | [9]
7 | e | N | Similar as above many more places. [incorrect references] | There are many errors that follow like the last few. [repair references] | Paczonay | mjp137 | [9]
7.2 | e | N | 4th Paragraph, 1rst sentence … see Figure 3 on page 21. Comment: Reference is inaccurate. | Change to <Figure 8 on page 53.> | Heberling | ADH03 | [9]
7.2 | e | N | 6th Paragraph, 2nd sentence: Each piconet can only have a single master.Comment: delete <only> | Delete the word <only>. | Heberling | ADH04 | [9]
7.2 | e | N | The way piconets are not time or frequencySynchronized is implict in the standard, and it is not an additional requirement. | Change the sentence in last paragraph of the 7.2“The piconets shall not be time or frequency synchronized” to “The piconets will not be time or frequency synchronized” | Alborzi | hxa41 | [9]
7.2 | e | N | The symbol rate is 1 Ms/s. A slotted…… | The symbol rate is 1 Mb/s. A slotted…… | Paczonay | mjp115 | [9]
7.2 | e | N | …..functions, see Figure 3 on page 21. | …..functions, see Figure 8 on page 53. | Paczonay | mjp116 | [9]
7.2 | e | N | ….in the Link Manager Protocol on page 185. | ….in the Link Manager Protocol starting on page 161. | Paczonay | mjp117 | [9]
7.2 | e | N | ….to-multipoint connection, see Figure 4 on page 22. | ….to-multipoint connection, see Figure 9 on page 54. | Paczonay | mjp118 | [9]
7.2 | e | N | ….the other unit(s) acts as slave(s). | ….the other unit(s) act as slave(s). | Paczonay | mjp119 | [9]
7.2.1.3 | e | N | 3rd paragraph, 1rst sentence: …where master and slave alternatively transmit, | Change fragment to read: … where master and slave alternate time slots to transmit, | Heberling | ADH05 | [9]
7.2.1.3 | e | N | 3rd paragraph, 1rst sentence: … see Figure 5 on page 23. | Change fragment to read: … see Figure 10 on page 55. | Heberling | ADH06 | [9]
7.2.1.3 | e | N | 3rd paragraph, 2nd sentence: … in even numbered time slots only, …odd numbered time slots only. | Delete the words <only> | Heberling | ADH07 | [9]
7.2.1.3 | e | N | 3rd paragraph, 4th sentence: … may extend over up to five time slots. | Change fragment to: … may extend over a maximum of 5 time slots or less. | Heberling | ADH08 | [9]
7.2.1.3 | e | N | 3rd paragraph, next to last sentence: Figure 6 on page 24 illustrates… | Change to: Figure 11 on page 56 illustrate… | Heberling | ADH09 | [9]
7.2.1.3 | e | N | 3rd paragraph, last sentence: … shall be the hop frequency as applied in the time slot the packet transmission was started. | Change to: …shall be the hop frequency <selected> for the time slot the packet transmission started. | Heberling | ADH10 | [9]
7.2.1.3 | e | N | ? | Remove the second paragraph. | Alborzi | hxa43 | [9]
7.2.1.3 | e | N | ….alternatively transmit, see Figure 5 on page 23. | ….alternatively transmit, see Figure 10 on page 55. | Paczonay | mjp120 | [9]
7.2.1.3 | e | N | Figure 6 on page 24 illustrates…. | Figure 11 on page 56 illustrates…. | Paczonay | mjp121 | [9]
7.2.1.4 | e | N | The data transmitted has a symbol rate of 1 Ms/s. | The data transmitted has a symbol rate of 1 Mb/s. | Paczonay | mjp122 | [9]
7.2.10.3 | e | N | Page 93, 7th paragraph, last sentence: Therefore, the offsets in the slaves must be regularly updated such that CLK is approximately CLKN of the master. | Change to : … is approximately equal to CLKN of the master. | Heberling | ADH82 | [9]
7.2.10.5 | e | N | Page 95, first paragraph, last sentence: … . Only the native clock is running at the accuracy of the LPO (or better). | Please provide definition for this acronym. | Heberling | ADH84 | [9]
7.2.10.5 | e | N | Page 95, 2nd paragraph, first sentence: The controller may leave the STANDBY state to scan for page … | Change to: The controller may transition from the STANDBY state to either the Page Scan, Inquiry Scan, Page or Inquiry states. | Heberling | ADH85 | [9]
7.2.10.6.1 | e | N | Page 96, 3rd paragraph, 3rd sentence: … first time, and in case the paging process … | Change to: … first time, and in the case where the paging process … | Heberling | ADH86 | [9]
7.2.10.6.3 | e | N | Page 98, 5th paragraph, 4th line: This means ACL connections shall… Comment: Asynchronous ConnectionLess connections? Phrase is contradictory. | Change to : This means ACL links shall … | Heberling | ADH 91 | [9]
7.2.10.6.3 | e | N | Page 98, 5th paragraph, next to last sentence: … shall be increased, see Table 22. | Change to: … shall be increased, see Table 23. | Heberling | ADH92 | [9]
7.2.10.6.3 | e | N | Improper wording | Change the word “he” in the sentence “However, since the master does not know when the slave will enter the page scan substate, he has to repeat …” to “it” | Yunxin Li | yxl131 | [9]
7.2.10.7.2 | e | N | Page 103, first paragraph, 4th line: … inquiry hopping sequence. | Change to ... inquiry hopping sequence, see Clause 7.2.11.3.4 page 125. | Heberling | ADH99 | [9]
7.2.10.7.2 | E | N | Page 103, 3rd paragraph, 4th line: … , the unit may place ACL connections in HOLD mode … Comment: Asynchronous ConnectionLess Connections is contradictory. | Change to : …, the unit may place ACL links in HOLD mode … | Heberling | ADH100 | [9]
7.2.10.7.3 | e | N | Page 103, first paragraph, 2nd line: … , the same Tx/Rx timing is used as used for paging, … | Change to: … , the Tx/Rx timing is the same as used for paging, … | Heberling | ADH101 | [9]
7.2.10.7.3 | e | N | Page 104, first paragraph, last sentence: This is done to avoid two BlueTooth units to synchronize their … | Change to: This is done to avoid two BlueTooth units synchronizing their … | Heberling | ADH103 | [9]
7.2.10.7.3 | e | N | Page 104, 3rd paragraph, 4th line: … This means that ACL connections shall … | Change to: … This means that ACL links shall … | Heberling | ADH104 | [9]
7.2.10.7.4 | e | N | Page 104, first paragraph, last line: … window, a slave on average responses 4 times … | Change to : … window, a slave on average responds 4 times … | Heberling | ADH106 | [9]
7.2.10.8 | e | N | Page 106, 3rd paragraph, last sentence: These modes are now described in more detail. Comment: This sentence is self evident and is unnecessary. | Please delete the last sentence of paragraph three. | Heberling | ADH110 | [9]
7.2.10.8 | e | N | Page 105, first paragraph, 3rd line: … channel hopping sequence. | Change to: … channel hopping sequence, see Clause 7.2.11.3.6, page 125. | Heberling | ADH108 | [9]
7.2.10.8.2 | e | N | Page 106, 3rd paragraph 2nd line: The timing of the sniff mode is then determined similar as for… | Change to : The timing of the sniff mode is then determined the same as for… | Heberling | ADH111 | [9]
7.2.10.8.4.1 | e | N | Page 107, first paragraph, last line: …slave to synchronize to during a certain time window … | Change to: … slave to synchronize within a specified time window … | Heberling | ADH112 | [9]
7.2.10.8.4.5 | e | N | Page 111, 2nd paragraph, 7th line: … same beacon papameters. | Replace papameters with parameters. | Heberling | ADH116 | [9]
7.2.12.2 | e | N | Is b in table 33 the ‘beta’ in EQ 13? |  | Alborzi | hxa48 | [9]
7.2.13.2.1 | e | N | Figure caption position inadequate | Move the caption to the bottom of the figure | Yunxin Li | yxl009 | [9]
7.2.14.2.2.4 | e | N | Spelling error | Change “XOR:ing” in the sentence “Then, the two random numbers LK_RANDA and LK_RANDB are exchanged securely by XOR:ing with the current link key, …” to “XORing” | Yunxin Li | yxl173 | [9]
7.2.14.3.4.1 | e | N | Figure caption position inadequate | Move the caption to the bottom of the figure | Yunxin Li | yxl008 | [9]
7.2.2.3 | e | N | 3rd paragraph, 1rst sentence …addressed to a specific slave are considered as broadcast packets … | Delete < as> | Heberling | ADH11 | [9]
7.2.3.1 | e | N | Page 58, 1rst paragraph,2nd sentence: …Figure 7 on page 26. | Change to: …Figure 12 on page 58. | Heberling | ADH12 | [9]
7.2.3.1 | e | N | …in Figure 7 on page 26. | …in Figure 12 on page 58. | Paczonay | mjp123 | [9]
7.2.3.1 | e | N | …(see <BLUE>ID packet on page 31), of…. | …(see <BLUE>ID packet on page 63), of…. | Paczonay | mjp124 | [9]
7.2.3.2 | e | N | 1rst paragraph, 1rst sentence: … see Clause 1.7.3.4.1.4 on page 31, … | Change to: see Clause 7.2.3.4.1.4 on page 63 | Heberling | ADH14 | [9]
7.2.3.2 | e | N | 3rd paragraph, 1rst sentence: … see Figure 8 on page 26 | Change to: … see Figure 13 on page 58. | Heberling | ADH15 | [9]
7.2.3.2 | e | N | 3rd paragraph, last sentence: … see Clause 1.7.3.2.1 on page 26. | Change to: … see clause 7.2.3.2.1 on page 58. | Heberling | ADH16 | [9]
7.2.3.2 | e | N | …FHS packet, see Clause 1.7.3.4.1.4 on page 31, starts…. | …FHS packet, see Clause 7.2.3.4.1.4 on page 63, starts…. | Paczonay | mjp125 | [9]
7.2.3.2 | e | N | ….a trailer, see Figure 8 on page 26. For details see Clause 1.7.3.2.1 on page 26. | ….a trailer, see Figure 13 on page 58. For details see Clause 7.2.3.2.1 on page 58. | Paczonay | mjp126 | [9]
7.2.3.2.1 | e | N | Page 59, 3rd paragraph, 2nd sentence: … Clause 1.7.13.1 on page 97. | Change to: … Clause 7.2.13.1 on page 129. | Heberling | ADH17 | [9]
7.2.3.2.1 | e | N | Page 59, 3rd paragraph, 3rd sentence: … found in Table 10 on page 27. | Change to: … found in Table 11 on page 59. | Heberling | ADH18 | [9]
7.2.3.2.1 | e | N | Page 59, Table 11, Comments column: See Clause 1.7.13.2 on page 97. | Change to: See Clause 7.2.13.2 on page 129. | Heberling | ADH19 | [9]
7.2.3.2.1 | e | N | …explained in Clause 1.7.13.1 on page 97. A summary of the different access code types can be found in Table 10 on page 27. | …explained in Clause 7.2.13.1 on page 129. A summary of the different access code types can be found in Table 11 on page 59. | Paczonay | mjp127 | [9]
7.2.3.2.1 | e | N | Table 11See also Clause 1.7.13.2 on page 97 | See also Clause 7.2.13.2 on page 129 | Paczonay | mjp128 | [9]
7.2.3.2.2 | e | N | Page 59, 1rst paragraph, last sentence: … shown in Figure 9 on page 27. | Change to: … shown in Figure 14 on page 59. | Heberling | ADH21 | [9]
7.2.3.2.2 | e | N | ….1010 or 0101, depending whether the LSB…. | ….1010 or 0101, depending upon whether the LSB…. | Paczonay | mjp129 | [9]
7.2.3.2.2 | E | N | Page 59, 1rst paragraph, 1rst sentence: The preamble is a fixed zero-one pattern of 4 symbols …Comment: Is this a symbol pattern of 32 bits or a bit pattern consisting of 4 bits total? | Please clarify. | Heberling | ADH20 | [9]
7.2.3.2.4 | e | N | Figure 15—Trailer……(b). | Figure 15—Trailer……(b).The (b) is centered, it should be right justifed. | Paczonay | mjp133 | [9]
7.2.3.3 | e | N | Page 60, 2nd paragraph, last sentence: The function of the different fields will be … | Delete the last sentence. It is unnecessary, since it is obvious. | Heberling | ADH24 | [9]
7.2.3.3.4 | E | N | Page 61, 2nd paragraph, 3rd sentence: An unnumbered ARQ scheme, which means that the ARQN relates to the latest received packet from the same source, is used. | Please clarify. Sentence syntax is obscuring the meaning. | Heberling | ADH26 | [9]
7.2.3.4 | e | N | Page 62, 2nd paragraph, last sentence: Table 11 on page 30 summarizes the … | Change to: Table 12 on page 62 summarizes the… | Heberling | ADH32 | [9]
7.2.3.4.1.1 | e | N | Page 63, 1rst paragraph, last sentence: The packet is for example used in … | Change to: The packet is used in … | Heberling | ADH34 | [9]
7.2.3.4.1.11 | e | N | Page 67, 1rst paragraph: Comment: this section needs an ACL packet diagram | Please add an ACL packet diagram. | Heberling | ADH39 | [9]
7.2.3.4.1.13 | e | N | Page 67, 1rst paragraph, last sentence: The DH1 packet may cover up to a single time slot. | Change to: The DH1 packet occupies a single time slot. | Heberling | ADH41 | [9]
7.2.3.4.1.18 | e | N | Page 68, 1rst paragraph, last sentence: The AUX1 packet may cover up to a single time slot. | Change to: The AUX1 packet occupies a single time slot. | Heberling | ADH46 | [9]
7.2.4.3.1 | e | N | Page 72, 1rst paragraph, 1rst sentence: … is returned in response to the receipt of previously received packet. | Change to: … is returned as a response to a previously received packet. | Heberling | ADH63 | [9]
7.2.4.3.1 | e | N | Page 72, 1rst paragraph, 2nd sentence: The slave will respond in the slave-to-master slot directly following the master-to-slave slot; | Change to: The slave will respond during the slave-to-master time slot immediately after the master-to-slave time slot; | Heberling | ADH64 | [9]
7.2.4.3.1 | e | N | Page 73, 2nd paragraph, last sentence: … The consequent packets use the following rules:Comment: In addition, paragraphs 3,4,5 and 6 on this page should be itemized in a list of rules as 1), 2), etc … | Change to: … The subsequent packets use the following rules: | Heberling | ADH66 | [9]
7.2.4.3.1 | e | N | Page 73, 5th paragraph: Broadcast packets are checked on errors using the CRC, … | Change to: Although Broadcast packets are checked for errors via their CRC, they are never acknowledged. | Heberling | ADH69 | [9]
7.2.4.3.1 | E | N | Page 73, 4th paragraph, 2nd sentence: … Contents of the ARQN bit in the FHS packet should not be checked. | Change to: Consequently, the ARQN bit in the FHS packet is not checked. | Heberling | ADH68 | [9]
7.2.4.3.1 | E | N | Page 73, 6th paragraph: Inactive connection modes HOLD and SNIFF do not affect the ARQN scheme. … | Change to : Inactive connection modes, such as HOLD and SNIFF, do not affect the ARQN scheme. For instance, a master or slave node returning from either a HOLD or SNIFF mode will continue using the ARQN bit values present before transitioning to either of these modes. | Heberling | ADH70 | [9]
7.2.4.3.4 | e | N | Page 76, First paragraph, First sentence: …, the master carries out the ARQ protocol independently to each slave. | Change to: … , the master carries out an ARQ protocol with each slave. | Heberling | ADH73 | [9]
7.2.4.3.4 | e | N | Add the following | The master should keep separate SEQN bits for all slaves (active and non-active) in its piconet. | Alborzi | hxa46 | [9]
7.2.4.3.5 | e | N | Page 76, first paragraph, 2nd – 3rd sentences: …(note; the FHS packet is the only packet which may have an all-zero address but is not a broadcast packet). Broadcast packets are not acknowledged ( at least not at the LC level). | Change to: … ( note; the FHS packet is the only non-broadcast packet which may have an all-zero address). Broadcast packets are not acknowledged.Delete: ( at least not at the LC level) | Heberling | ADH74 | [9]
7.2.4.3.5 | e | N | Page 76, 3rd paragraph, 3rd sentence: … and checks for change in SEQN for consequent broadcast packets. … | Change to: … and checks for change in SEQN for subsequent broadcast packets. … | Heberling | ADH75 | [9]
7.2.5 | E | N | Page 76, first paragraph, 2nd sentence: At packet reception, first the access code is checked. Since the 64-bit sync word in the channel access code is … | Change to: During packet reception, the 64-bit sync word portion of the access code is checked first to determine whether the embedded LAP is correct. If the LAP is correct, then the packet is received. Otherwise, the received packet is identified as coming from a foreign piconet and is dropped. | Heberling | ADH76 | [9]
7.3.2 | e | N | Ambiguity. | Change “For LM PDUs these bits are set..” to “These two bits are set for LM PDUs” | Alborzi | hxa35 | [9]
8.1.2 | E | N | Figure 190(originally 188) not clear | Redraw it | Yunxin Li | yxl241 | [9]
8.2 | E | N | This section needs more examples to help the reader. | Provide specific examples for the SAPs. | Alborzi | hxa39 | [9]
8.2.2 | e | N | .Confirm and .response are upper cased | Change them to .confirm and .response | Alborzi | hxa36 | [9]
1.1 | E | n | definition of coexistence “Coexistence is defined as the trait of reducing the amount of mutual degradation to the lowest degree feasible.” | Replace with “Coexistence is defined as the trait of reducing the amount of mutual degradation to the lowest degree practical.” Or as defined by the coexistence study group | Kinney | pwk04 | [9]
7.4.3.1 | E/t | Y | [&7.4.3.1.1]Agreement on L2CA and L2CAP terms. | Change L2CA to L2CAP in 7.4.3.1 | Golmie | NG150 | [9] | This is an E. 'Research needed to assign work item to Technical Editor
7.4.3.2 | E/t | Y | Messages are not consistent (e.g. Disconnection Request and Disconnect Request) Are these the same or different? | Please be consistent, this specification is confusing enough without non-consistent naming conventions. | Golmie | NG154 | [9] | This is an E. 'Research needed to assign work item to Technical Editor