## Contents
Worksheet | Purpose
Voting | Record of all voters with color coding indicating For, Against, and Late voting | VOTING COLOR CODES: | Voted "YES" | Voted "NO" | Did Not Vote | Late Vote
BSIG Inputs | IEEE INPUT TO THE BSIG ERRATA PROCESS The combined comments from all worksheets that apply to the original document, version 1.0b. These comments also have the specific reference to the original source document, where applicable. | COLOR CODES FOR VOTES: | Resolution not required for approval by voter | Resolution required for approval by voter | Deleted from inputs to BSIG ("All Cmts…" only) | Late Vote, not binding on 802.15 | Post-vote comment from editor
ISO PICS References | ISO/IEC 9646-7:1995 extractions. Support for comment DEC067.
All Comments with Resolutions | All voters' comments from all worksheets. These comments have some duplication due to the independent inputs from the voters. This is the official list that the WG will consider for confirmation of TG1's work. | COMMENT CODES FOR DISPOS-TION: | Accept -- TG agrees with comment and specified changes will be made to Draft | Decline -- TG does not agree with comment and changes will not be made to Draft | Clairify -- TG is unclear about nature of problem or proposed solution | Research -- Issue is believed to be resolved by version 1.1 | Errata -- Issue not known to be resolved by version 1.1
General Comments | Comments not specific to a particular clause. These apply to the Draft in general or have to do with copyrights and other "frontmatter"
Comments (1-4) | Clauses 1 through 4, Introductory material | NOTE: several cells in this worksheet have comments attached.
Comments (5) | Clause 5, General Description | Comments are indicated by a red tag in the upper right corner of the cell
Comments (6) | Clause 6, Achitecture overview
Comments (7) | Clause 7, Physical Layer (Radio)
Comments (8) | Clause 8, Baseband
Comments (9) | Clause 9, Link Management Protocol
Comments (10) | Clause 10, Logical Link Control and Adaptation Protocol
Comments (11) | Clause 11, Host Controller Interface
Comments (12) | Clause 12, Service Access Points
Comments (A) | Annex A, Protocol Implementation Conformance Statement (PICS) Proforma
Comments (B) | Annex B, Specification and Description Language (SDL), formal definition of protocol
Comments (C) | Annex C, Generic Access Profile (GAP)
Comments (D) | Annex D, Optional Paging Schemes
Comments (E) | Annex E, Bluetooth Assigned Numbers
Comments (F) | Annex F, Bluetooth Test Mode
Comments (G) | Annex G, Message Sequence Charts
Comments (H) | Annex H, Timers
<names> | Votes sorted my individual. Note these worksheets do not have the comment resolution(s) indicated.
Note on B3: Tom Siep: The text of the comment/solution columns represents a summary of similar comments. Any comments on the same clause which significantly differ are listed on different rows.
Note on E5: Tom Siep: These are limited to the IEEE-specific portions of the document and will not be forwarded to BSIG
Note on F5: Tom Siep: Not forwarded to BSIG as inputs
Note on G5: Tom Siep: Not forwarded to BSIG untill/unless voter clarifies issue and TG agrees that it should be resolved
Note on H5: Tom Siep: Will be forwarded to BSIG to verify that it is corrected in v1.1
Note on I5: Tom Siep: Will be forwarded to BSIG for consideration

## Voting
Name | status | Vote | Comments | Approve | Not App. | No vote | Commnts.
Akira Miura | voter-xn | y | n | 1
Alan Bien | voter-xj | x | n |  |  | 1
Allen Heberling | voter | n | y |  | 1 |  | 1
Arto Palin | voter | n | y |  | 1 |  | 1
Bob Heile | voter | y | n | 1
Brian Roan | voter-xbj | x | n |  |  | 1
Bruce Kraemer | voter | n | y |  | 1 |  | 1
Caldwell Crosswy | voter-xb | y | n | 1
Carlos Rios | voter | x | n |  |  | 1
Chatschik Bisdikian | voter | n | y |  | 1 |  | 1
Daniel McGlynn | voter-xbn | y | y | 1 |  |  | 1
David Cypher | voter | n | y |  | 1 |  | 1
Davis Pan | voter-xj | y | n | 1
Dimitri Alexandrou | voter | x | n |  |  | 1
Edul Batliwala | voter | y | n | 1
Erwin Noble | voter-xn | y | n | 1
Fujio Watanabe | voter | n | y |  | 1 |  | 1
Harshal Chhaya | voter-xb | x | n |  |  | 1
Houman Alborzi | voter-xj | x | n |  |  | 1
Ian Gifford | voter | n | y |  | 1 |  | 1
Ivan Reede | voter-xb | y | n | 1
James Allen | voter | n | y |  | 1 |  | 1
James Gilb | voter | n | y |  | 1 |  | 1
John Barr | voter | x | n |  |  | 1
John Paul Jones | voter-xbn | x | n |  |  | 1
Karlheinz Schwarz | voter-xbn | y | n | 1
Kevin Marquess | voter | n | y |  | 1 |  | 1
Kurt Fischer | voter | n | y |  | 1 |  | 1
Mary DuVal | voter | n | y |  | 1 |  | 1
Matthias Frank | voter-xj | x | n |  |  | 1
Michael McInnis | voter | x | n |  |  | 1
Mike Paczonay | voter | y | n | 1
Nada Golmie | voter | n | y |  | 1 |  | 1
Nick Stapleton | voter-xn | x | n |  |  | 1
Pat Kinney | voter | y | n | 1
Peter Murray | voter | y | n | 1
Rich Ditch | voter | n | y |  | 1 |  | 1
Richard Alfvin | voter | n | y |  | 1 |  | 1
Richard Eckard | voter | x | n |  |  | 1
Richard Wilson | voter | y | n | 1
Simon Baatz | voter-xj | x | n |  |  | 1
Stephen Shellhammer | voter | late vote | y |  |  | 1 | 1
Steve Torp | voter | y | n | 1
Stuart Kerry | voter | y | n | 1
Thomas Mueller | voter | late vote | y |  |  |  | 1
Todor Cooklev | voter | y | y | 1 |  |  | 1
Tom Siep | voter | y | y | 1 |  |  | 1
William Bailey | voter | x | n |  |  | 1
Yunxin Li | voter | y | n | 1
FOR |  | 18
AGAINST |  | 15 |  | Additional editorial comments
Not voting |  | 15
Late Vote |  | 2
Votes with Comments |  | 20

## BSIG Inputs
Vote ID(s) | Spec 1.0b Ref. [802.15 Clause] | Type | Res. Req. | Comment | Recommended change | A=accept D=decline C=clairify R=research E=Errata | Disposition
atp005 ccb001 ccb002 DEC116 FXW037 | General Comment | T | Y |  | Include errata corrections of BT spec. | R | Plan in place to update Draft with version 1.1, which may include additional inputs based on IEEE comments.
DEC117 | General Comment | T | Y | The MSCs do not align to the conditions in the GAP thus leading to confusion on when and if actions should occur. This is complicated by items in the PICS. | The MSCs should be aligned to agree with the conditions listed in the PICS and GAP, so that a coherent message exchange/interaction can be determined. | R | Need to verify MSC changes in v1.1
DEC120 | General Comment | T | Y | The expiry of baseband timers (inquiry_scan & page_scan) can collide. The action to be performed when this occurs is not specified either in the Baseband, HCI, or GAP sections nor do these sections indicate how to avoid timer collisions. | Add text that states when timers collide both timers are ignored. | E | Should these timers be running at the same time?
DEC121 | General Comment | T | Y | There are many issues that are available on the Bluetooth web site that have not been answered nor corrected in the specification. | Address these comments as if they were submitted as part of the IEEE letter ballot comments | R | These BT comments cannot be released to the IEEE since they are behind password protected web site. However, there is a plan in place to update Draft with version 1.1, which may include additional inputs based on IEEE comments.
DEC057 | General Comment -- no corres-ponding Bluetooth text [12.0.2] | t | Y | Page 443 states that SA and DA fields are appended to LLC SDU by the local MAC sublayer, but this is not true of Bluetooth | No suggestion, as this is the problem with Bluetooth being used as a MAC protocol assuming LLC | C, E | David will provide more information and we will define a mechanism for associating BT addreeses with IEEE 48-bit addresses (see attached comment)
DEC113 | _Appendix VI [H] | T | Y | There are other Baseband timers that are not listed here, some are listed in the GAP, but for consistency they should all be listed in one place. | Add Tpagescan, Tw_page_scan, Tw_inquiry_scan, and Tinquiryscan | E | (1) The timers defined in this clause relate only to timers at the baseband (link controller?) and not all the timers in the specification as the clause states in the opening paragraph. Do we need to move this clause in the baseband clause. (2) Not all the timers from the baseband are defined here (T_pageScan, Tw_pageScan, etc, are not defined). The appendix needs to state that this appendix contains all the "inactivity time-out" timers need for recoverying from baseband deadlocks (e.g., waiting for a page response). (3) The timers in this appendix state that they are DETERMINED by an HCI command. Does this impy that HCI is mandatory? We should better state that the preset values of these timers are the default values defined in the HCI spec. Even better, we should write the set value of these timers (in slots or in sec?) here and state that, in the presence of an HCI, these values may be modified by an HCI command.
DEC114 | _Appendix VI [H] | T | Y | If this annex needs to either be the defining place for all timers (RF, Baseband, LMP, L2CAP) or be move into the baseband section, since currently it only lists some of the Baseband timers. | Heed the suggestion listed in the comment | E | See DEC113
DEC115 | _Appendix VI [H] | T | Y | If Annex H moves to baseband, then nothing further. However, if it stays then add LMP section and timer LMP response timeout. | Add LMP Response Timer Description time between receiving a baseband frame carrying an LMP PDU and sending a baseband frame carrying a valid response PDU. Value is 30 seconds (measured in 48,000 slots ) (Reference 9.1) | E | See DEC113
DEC110 | _Appendix VI.1.1 [H.1.1] | T | Y | The value may be read or written to by an HCI command, but a default is already present without HCI, because HCI is not required, so the vaule is not determined by an HCI command. However the current way the text is written the HCI is required. | Change text to "Its default value may be modified by HCI commands, if implemented." | E | See DEC113
DEC111 | _Appendix VI.1.2 [H.1.2] | T | Y | The value may be read or written to by an HCI command, but a default is already present without HCI, because HCI is not required, so the vaule is not determined by an HCI command. However the current way the text is written the HCI is required. | Change text to "Its default value may be modified by HCI commands, if implemented." | E | See DEC113
DEC112 | _Appendix VI.1.6 [H.1.6] | T | Y | The value may be read or written to by an HCI command, but a default is already present without HCI, because HCI is not required, so the vaule is not determined by an HCI command. However the current way the text is written the HCI is required. | Change text to "The supervisionTO default value may be modified by HCI commands, if implemented. | E | See DEC113
KBF005 | A.1 [7.1] | T | Y | For the USA, depending on Bluetooth power class, antenna, and product application, further requirements may be imposed. The device must operate in a manner that ensures that exposure to the public (users and nearby persons) does not exceed the Commission's RF Exposure Guidelines (1.1307, 2.1091, and 2.1093) | Either state the comment in the standard or cite a reference to FCC Public Notice DA 00-75 Released March 30, 2000 for further information on Filing and Measurement Guidelines for FHSS Systems. | E
KBF004 | A.1 [7.1] | t | N | The Spain frequency band issue is no longer present. | Please consult with the Bluetooth Regulatory WG Chairman to verify that this is the case. | R
SJS010 KBF006 | A.2 [7.2] | T | Y | As observered by the editor, the 26 MHz guard band listed in Table 4 for Spain looks incorrect | Change it to the correct number (4 MHz?) | A | BB Errata 07
KDM010 | A.3 [7.3 - pg 50] | t | Y | + 20 what? | Based on section -- should be +20dBm | E
TTM004 | A.3.1 [6.3.1.2.1 etc.] | t | N | Frequency bands for Spain & Japan have been harmonized | note: expected to be changed in Bluetooth 1.1 | E | Request updated text from BSIG
RLD015 | A.4.2 [7.4.2] | t | Y | Footnote 1 folllowing table 9 refers to Bluetooth 1.0 spec, release dates, and compliance - is this proper? | IEEE decision on what we should really be tied to. | R | All "tentative" specifications must be resolved before this document can become a Standard, regardless of contents of v1.1
SJS012 | A.4.2 [7.4.2] | t | Y | In Table 9, the definition of "Image Freqency Interference" is ambiguous. I know people who interpret this a 9 dB of image rejection and others who interpret this as 20 dB (9 + 11) of image rejection. | Please clarify. | E
KBF007 | A.4.6 [7.4.6] | T | Y | For spurious emissions above 1 GHz, the measurement bandwidth should be 1 MHz, not 100 kHz. | Add sentence that "The measured power should be measured in a 100 kHz bandwidth below 1 GHz and 1 MHz above 1 GHz." Refer to IEEE ANSI C63.4 and FCC DA 00-705. | R
ng004 | B.1 [8.1] | T | Y | The assumption is that voice can only be send at 64 Kbits/s. How about transporting compressed voice (packetized voice) at 8 Kbits/s? The specifications never mention it cannot be done, but it doesn't show how it can be done either. | In case compressed voice can be supported, give an example or modify the text "Each voice channel supports a 64 Kbits/s synchronous (voice) channel in each direction" to read "Each voice channel supports up to 64 Kbits/s synchronous data rate in each direction". | E
SJS018 | B.1 [8.1] | T | Y | The text describes a "baseband controller" and the figure illustrates a "link controller" | Use only on term for the same thing. | E
DEC024 | B.10.7.4 [8.10.7.4] | T | Y | Figure 47 is missing links. | Add Link from CONNECTION to inquiry response; from inquiry response to Page Scan; and from STANDBY to inquiry response. | E | Location of problem: State diagram of BT baseband controller. On page 103
DEC026 | B.10.8.4.5 [8.10.8.4.5] | T | Y | A should must be a shall or the protocol does not work | Change should to shall be a POLL | R | Believed to be fixed in v1.1
DEC027 | B.10.8.4.6 [8.10.8.4.6] | T | Y | A should must be a shall or the protocol does not work | Change should to shall be a POLL | R | Believed to be fixed in v1.1
DEC029 | B.10.8.7 [8.10.8.7] | t | Y | L_CH does not indicate flush. L_CH identifies logical channels (e.g. LMP, L2CAP). The point being lead to is that when a broadcast L2CAP message is sent the start of frame (L_CH = 10) should be used to stop current reassemly and start anew. But LMP messages are also broadcast. | Added text stating that the broadcast message is destined for L2CAP and follows the meanings for L_CH under L2CAP. | E
MAD033 | B.12.4 [8.12.4] | t | N | Is this statement still true? | Standard cannot be "tentative" | R | Believed to be fixed in v1.1
JPG011 | B.2.1 [8.2.1] | T | Y | Sub-clause repeats (imperfectly) information from sub-clause 7.2 | Delete sub-clause | R
JPG012 | B.2.4 [8.2.4] | T | Y | Sub-clause repeats (imperfectly) information from sub-clause 7.3.1 | Delete sub-clause | R
SJS019 | B.2.4 [8.2.4] | t | Y | The concept of "BT" has not been defined | Define "B" and "T" | E
SJS020 | B.3.1 [8.3.1] | t | Y | By definition a "link" is point-t-point. You may have multiple "links" in a piconet. | Change text accordingly. | E
DEC021 | B.3.2 [8.3.2] | T | Y | Text is unclear about the slave being allowed to transmit SCO data. | Delete "unless a different slave was addressed in the previous master-to-slave slot" | R | Believed to be fixed in v1.1
MAD025 | B.3.2 [8.3.2] | t | N | Paragraph 4: CLK27 seems to always be set to 0, even if it is 1 it is inverted to 0. Why is that bit needed in the explanation? Is this an implementation detail? |  | E | Seems to be implementation description. [Michael]
SJS022 | B.4.4.4 [8.4.4.4] | t | Y | "The SEQN has to be added due to lack of frame numbering …" | SEQN is frame numbering. Delete sentence. | E
JPG013 | B.4.5.2 [8.4.5.2] | T | Y | Figure 18 has 32 bits listed as the shortest payload for the data portion of the DV packet | The minimum data portion is either 30 (the 16 bit CRC padded to 20 bits, rate 2/3 FEC'ed to 30 bits) or 45 bits (1 byte of date + 2 bytes of CRC, padded to 30 bits, 2/3 FEC'ed to 45). | R | Assume "1 byte of data"
ng002 | B.4.5.2.1 [8.4.5.2.1] | T | Y | Could HV1 be used for transmitting other than voice data? | In case HV1 can only be used to carry voice traffic, then change "HV1 frames are typically used" to "HV1" frames are used". Else if Hv1 can transport other type of traffic than give an example. | E | If used for other than voice, the setup mechanisms (MPEG, etc) are missing from LMP. A "clear" path must be available for HV1 data if non-voice data is allowed. If only is voice allowed, it must be explicitly called out.
ng003 | B.4.5.2.1 [8.4.5.2.1] | T | Y | The wording suggests that T_SCO for HV1 can have a different value than 2. Is that based on the premise that HV1 can tranport other than voice traffic or voice traffic at a different than 64 Kbits/s rate. | In case HV1 can only be used to carry voice traffic at 64 Kbits/s than, remove "In that case"., | E | Related to ng002
JPG014 | B.4.5.3.2 [8.4.5.3.2] | T | Y | "the DH1 frame can carry up to 28 information bytes" | This should read "the DH1 frame can carry up to 28 information bytes (including the 1 byte payload header)" as do the other sub-clauses | E
ng009 | B.5.3.1 [8.5.3.1] | T | Y | The receive state machine (Figure 23 p.81) is missing a decision on the ACK read from the packet received. This decision is needed in order to answer the question "Has last DM/DV/HV packet been Acked once?" in Figure 24 on page 81. | The receive state machine (Figure 23 p.81) should include a decision on the ACK read from the packet received. This decision state should answer the question "Has last DM/DV/HV packet been Acked once?" in Figure 24 on page 81. The decision state couldbe inserted right after the "AM_ADDR OK?" state. | E
ng008 | B.5.3.2 [8.5.3.2] | T | Y | Figure 24 on page 81 caption reads "Retransmit filtering for frames with CRC" suggests that it is only valid for retransmissions and not valid for regular transmissions. The current state diagram can handle transmissions as well as retransmissions but not first time transmissions. | Since both transmissions and retransmission procedures can be dealt with in one state machine, then "Retransmit" should be changed to "Transmit" in the caption. First time transmissions require sending a new payload with initialized values of SEQN and ACKN. | E
ng006 | B.5.3.5 [8.5.3.5] | T | Y | If not carrying LMP messages could a broadcast message be sent in a RX slot as per N_BC? Figure 25 suggests that you can. | Clarify whether a beacon message can be sent in a RX slot or not. In case it cant be sent in a RX slot modify the Figure accordingly. | R | by SIG
SJS024 | B.9.3 [8.9.3] | t | Y | The search window for the receive packet in Hold mode is specified as X us. | Fill in the vaule for X. | E | A Standard cannot refer to an undetermined value. If this is an implementation dependent parameter, we need to state what X means and what deisgn parameters affect it (preferably provide a range of values)
SJS025 | B.9.4 [8.9.4] | t | Y | The search window for the receive packet eturning from Park mode is specified as X us. | Fill in the vaule for X. | E | A Standard cannot refer to an undetermined value. If this is an implementation dependent parameter, we need to state what X means and what deisgn parameters affect it (preferably provide a range of values)
DEC037 | C.3.24 [9.3.24] | T | Y | Is message only sent by Master or Slave? Table 68 indicates both directions while sequence 59 indicates only from Master | Change Table 68 to be M->S only | E
DEC036 | C.4 [9.4.] | T | Y | Option which is not valid for proper operation of Baseband protocol | Delete "or Null" and make frames singular. | E
DEC038 | C.5.1.2 [9.5.1.2] | t | Y | Table 71 needs more error reasons, or the related clause's text needs to indicate acceptable values | Add 0x25 Encryption mode not acceptable (9.3.6.1); 0x26 unit key used (9.3.4); and 0x27 QoS is not supported (9.3.20) | E
DEC040 | D.2.2 [10.2.2] | t | Y | Does clause 10.3 describe a state machine for connectionless or connection-oriented channels? | Change connectionless to connection-oriented | E
ng007 | D.2.4 [10.2.4] | T | Y | The segmentation and reassembly procedure in L2CAP specifies that L_CH of "10" and "01" should indicate the start and the end of an L2CAP packet respectively. For connection oriented traffic, the destination does not generate any traffic before it has received traffic from the source. When the source does not have any more data to send it waits for the destination to send back a reply or an ACK message. The specifications do not say how this is resolved and how the L2CAP layer knows that its reassembly is complete and it should send the frame it has to the higher layer without waiting for a subsequent frame. | There are several ways to resolve that. One would be for L2CAP to look at the length field in a packet whose L_CH=10. Once it has received all the frames to match the length, the frame is sent to the higher layer. Other ways would require the source node to implement a procedure either at the L2CAP or baseband layers in order to send a packet with a L_CH=10 to indicate the end of the previous frame. | E | Multiple, non-interoperable, reassmbly procedures are possible with current specification.
KDM001 | D.3.1.5 [10.3.1.5] | T | Y | RTX Issue -- Due to a large number of manufacturer dependencies this timer could not function properly and cause instability and interoperability issues. | I believe that this issue needs to be considered by the group and if necessary addressed to the BARB. | E | Effect test cases.
DEC045 | D.5.2 [10.5.2] | t | Y | Length field states 4 or more, but figure 108 only shows four bytes | Delete "or more octets" from length | E
DEC097 | K.1.2.5 [C.2.5] | t | Y | This profile has nothing to do with co-existence | Delete "and co-existence" | E
DEC099 | K.1.3.2.2.3 [C.3.2.2.3] | t | Y | If the name is coded as UTF-8, how can it be coded as UCS-2? | Delete statement within parentheses. | E | May require verication on the relationship between UTF-8 and UCS-2. References needed for UTF-8 and UCS-2.
DEC101 | K.1.5 [C.5] | T | Y | The statement made in C1 is a violation of profiling. If a feature is mandatory at a lower layer a profile cannot undo that requirement. | Change item 1 to M for mandatory | E | It is suggested that the note for C1 be removed. Also what's the real purpose of item 1?
DEC102 | K.1.5 [C.5] | T | Y | Item 2 lists three possible security modes, but places C2 on two of them relating to the first. If this is the real association then the question must not be a list, but separate items. | No specific suggestion is made due to the confusion of the current specification. | E | What is the real meaning of "C2"? References for security modes 1, 2, and 3 are missing.
DEC064 | PICS .9 derived [A.4.3] | T | Y | Items 3,4, and 5 and the supporting text reference does not provide information that permits declaring 3 as mandatory and 4 and 5 as optional. | Change either the text in 7.3.3 declaring that one slot packets are mandatory while 3 and 5 slot packets are optional. -OR- Change Status column to M for all three (3,4,&5). This is my preference since the RF must know about all three if it is to receive data. | R | 1.1
DEC065 | PICS .9 derived [A.5.3.2] | T | Y | Items 1 and 2 and the supporting text reference does not provide information that permits declaring ACL as mandatory and SCO as optional. | Add text to the reference section or add another reference that delcares that an ACL must be supported and an SCO is optional. I agree with the current status indications. | E | Need mandatory ACL reference in BB section
DEC067 | PICS .9 derived [A.5.3.3] | T | Y | Table 96; All items and the supporting text reference does not provide information that permits delcaring DH1 as mandatory and the rest as optional. It is not a question of what is supported, but what baseband must know to process the received packets. For example if it does not support Dx5, it will not be able to sleep while the extra slots go by. The Baseband protocol is controlled by the features of LMP which determine whether D[MH][35] are sent or not, but they still must be supported. | Change all status to M for mandatory. | E | References do not specify which packets are optional and which are mandatory, David believes that they should all be mandatory. David will supply a paragraph on this topic as a source of discussion (see worksheet ISO PICS References)
DEC069 | PICS .9 derived [A.5.3.4] | T | Y | Table 99; The status for items 3 and 4 should be N/A or I, since answering support of this feature means nothing | Change status of 3 and 4 to I for Irrelevant | E
DEC070 | PICS .9 derived [A.5.3.5] | T | Y | Table 102; Items 1 and 2 and the supporting referenced text does not support the declaring of 1 mandatory and 2 optional. | Change status of 2 to M for mandatory | E | A determination needs to be made whether this is an optional feature or not.
DEC071 | PICS .9 derived [A.5.3.6] | t | Y | Reference not correct | Add reference 8.12 to item 1, 2 and 3; and Change reference from 8.12.1 to 8.12.2 in item 3 | E
DEC085 | PICS .9 derived [A.6.3.10] | T | Y | Table 125; has no mandatory features, yet requires a prerequisite. | Change 1 and 2 to conditional where support of at least one is mandatory; and change 3 to mandatory. | E
DEC086 | PICS .9 derived [A.6.3.13] | T | Y | Table 128; Item 1 the referenced text does not support the mandatory status. Connection establishment to higher layers is optional. If supported them other items follow as mandatory | Add a question somewhere in the PICS for this section that connection establishment is an optional feature. | E | A determination needs to be made whether this is an optional feature or not.
DEC073 | PICS .9 derived [A.6.3.2] | T | Y | Table 106; states that it is using the LMP features as a basis, but it is missing some of those items. | Add items RSSI 9.5.1.1 Optional and paging scheme 9.5.1.1, 9.3.23 Optional | E
DEC075 | PICS .9 derived [A.6.3.3.] | T | Y | Item 3 is not the only possibility. After a failure a device may detach, but the device may repeat the attempt multiple times before detaching, if then. | Reword that "Verifier detaches following the first authentication failure." And Add another statement "Verifier detaches following authentication failure that has occurred repeated attempts time (value to be supported)." | E | Item 3 is looking only at the first identification request, it is not looking at any repeat requests. The core states that either the link is detached following authentication failure, or authetication is re-attempted. Neither of this cases reflect the combination of items 3 and 4.
DEC074 | PICS .9 derived [A.6.3.3] | T | Y | Items 1 and 2 and the supporting text reference does not provide information that permits declaring this differentiation of before and after connection completed. Authentication is based on device type security class 1, 2, or 3 but this is not available except in GAP | Change both to M for mandatory | E | Core specification outside the GAP does not define when authentication is initiated (I.e. before or after connection)
DEC076 | PICS .9 derived [A.6.3.4] | T | Y | Items 1 and 2 and the supporting text reference does not provide information that permits declaring this differentiation of before and after connection completed. Authentication is based on device type security modes 1, 2, or 3 but this is not available except in GAP | Change both to M for mandatory | E | Is paring done before or after a connection? See DEC074
DEC077 | PICS .9 derived [A.6.3.6] | T | Y | The Prerequisite of C.2/3 Encryption is not the only prerequisite. The reference 9.3.6 ties encryption to authentication. Therefore Table C.3 Authentication items 1 or 2 must be supported or encryption cannot occur. | Add additional prerequisite of Table C.3/1 and 2 | E | Suggested change, make items 1 and 2 in Encryption table a status C.3
DEC078 | PICS .9 derived [A.6.3.6] | T | Y | What is the difference between point-to-point in item 3 and point-to-point in item 4. It is my understanding that point-to-point is the same for for both and therefore item 4 should be rewritten. It is also my understanding that broadcast cannot be done without point-to-point. | Change item 4 to "Broadcast encryption 9.3.6.1 C.x Optional in C.6/3 is supported, otherwise N/A | E
DEC079 | PICS .9 derived [A.6.3.7] | T | Y | Table 112; Text does not support the mandatory sending of this packet based on Master/Slave switch. The prerequisite of C.2/4 should by itself make it always mandatory. | Change Status to M for Mandatory | E | The status column should be changed to M. Reference table 106 item 4 which is a pre-requisite to table 112.. If table 106 item 4 is selected, then table 112 item 1 must be mandatory. Another alternative is to put the slot-offset section of LMP in the master slave switch and then move the PICS for slot-offset to Master slave switch.
DEC080 | PICS .9 derived [A.6.3.7] | T | Y | Table 113; the prerequisite and the condition are one and the same. | Remove Condition and replace with M for mandatory. | E
DEC081 | PICS .9 derived [A.6.3.8] | T | Y | Table 117; the prerequisite and the condition are one and the same. | Remove Condition and replace with M for mandatory. | E
DEC082 | PICS .9 derived [A.6.3.8] | T | Y | Table 119; the prerequisite and the condition are one and the same. | Remove Condition and replace with M for mandatory. | E | This is for item 4 in the table
DEC083 | PICS .9 derived [A.6.3.8] | T | Y | Table 121; The prerequesite for the table voids the C.1. | Change all status C.1's to M for Mandatory | E | Refers to comment c1
DEC084 | PICS .9 derived [A.6.3.8] | T | Y | Table 122; The prerequesite for the table voids the C.1. | Change all status C.1's to M for Mandatory | E
DEC087 | PICS .9 derived [A.7.3.1] | T | Y | Table 130; item 6 the reference text does not support this question. | Delete question | E
DEC088 | PICS .9 derived [A.7.3.2] | T | Y | Table 131; The text does not support the status | Add text or reference to support mandatory option. | E | L2CAP needs to state that connection oriented channels plus packets are mandatory
DEC089 | PICS .9 derived [A.7.3.3] | T | Y | Table 132; The references for items 10 and 11, do not support the optional feature when all the other items are mandatory. | Change status of items 10 and 11 to mandatory | E | L2CAP spec needs to state that support for these commands is either mandatory or optional. I.E. if you claim item 8 is mandatory then item 10 is mandatory.
DEC090 | PICS .9 derived [A.7.3.4] | T | Y | Table 133; Items 1 and 2 the referenced text does not support the differentiation. | Change both to M for mandatory, and add 48 bytes to item 1 and 672 bytes to item 2 | E | L2CAP spec needs to state whether support for the default MTU of 672 bytes is optional or mandatory. I.e. if nothing is negotiated to accept 48 bytes, then the default is 672 bytes, But item 2 in this table states that support of the default MTU size is optional. Items 1 and 2 may not even be appropriate for this table. While the MTU is a configuration option (and it can be either optional or mandatory), the "minimum MTU" and the "default MTU" are not configurable options.
DEC091 | PICS .9 derived [A.7.3.4] | T | Y | Table 133; Items 5 through 11are not optional. If this QoS parameter is present all fields are present as there is no way to determine value, except where it is positioned. | Delete these questions | E | Even if you support a "don't care" value in these item 5 through 11 fields, you are still supporting definitions in these fields. Either expand or delete items 5 through 11. The items in this table are confusing in that they overlap the over the air L2CAP protocol (that contains the interpretation and formulation of the QoS flow specification data structure) and whether the L2CAP implementation implements/supports a corresponding QoS feature.
DEC092 | PICS .9 derived [A.8.2.2] | T | Y | To what is item 1 referring: "Non-LMP Authentication" The referenced text does not describe such a thing. | Delete the question | E | The term "Non-LMP Authentication" is not defined.
tms100 | General Comment | E | - | "Bytes" and "Octets" are used in the text, one of these (only) should be used. | "Octets" is the IEEE prefered term | E
tms102 | General Comment | E | - | PDU, Frame, Packet use not consistent | Select a single term | E
KBF001 | General Comment [2] | E | Y | clarify spurious emissions test methods and procedures | Add reference to IEEE/ANSI C63.4 | R | Seek agreement from BSIG that this is an appropriate reference
DEC106 | _Appendix IV.3.2 [G.3.2] | e | N | Contraction | Change don't to do not | E
DEC107 | _Appendix IV.3.4 [G.3.4] | e | N | Contraction | Change doesn't to does not | E
DEC108 | _Appendix IV.4.1 [G.4.1] | e | N | Contraction | Change don't to do not | E
DEC109 | _Appendix IV.6.2 [G.6.2] | e | N | Contraction | Change doesn't to does not | E
RLD003 | A.1 [7.1] | E | Y | France -note - needs document reference | New R&TTE EU Directive reference post 3/00 | R
RLD004 | A.1 [7.1] | E | Y | Japan - note - Q299 decision reference | New Japanese rule reference | R
JPG006 | A.4.2 [7.4.2] | e | N | "fulfil" | In US English, fulfill is the correct spelling. Please change throughout the document. | A
SJS013 | A.4.3 [7.4.3] | e | Y | The phase "wanted signal" does not sound very professional | Change it to "desired signal" | e | Question if Resolution Required
JPG010 | A.4.3 [7.4.3] | e | N | "The Out of band blocking ..." (2 places) | Change "Out of band" to "out of band" | E
SJS014 | A.4.4 [7.4.4] | e | Y | The phase "wanted signal" does not sound very professional | Change it to "desired signal" | e | Question if Resolution Required
KDM013 | A.4.5 [7.4.5] | e | Y | 2nd sent. - addition and typo | The BER shall be less than or equal to 0.1% at -20dBm input power. | e | Question if Resolution Required
JPG007 | A.4.5 [7.4.5] | e | N | "-20* dBm" | Remove the asterisk, there appears to be no footnote or comment associated with it. | E
KDM021 | B.10.6.3 [8.10.6.3- pg 107] | e | N | Sent. Above Fig. 48 -- "independent on" --> "from" | FYI | E | "of" is proper usage
DEC025 | B.10.6.3 [8.10.6.3] | e | N | Inappropriate choice of pronoun | Change he to it | E
DEC028 | B.10.8.4.5.1 [8.10.8.4.5.1] | e | N | Inappropriate choice of pronoun | Change his to its | E
DEC031 | B.13.4 [8.13.4] | e | N | Inappropriate choice of conjunction | Change but to and | E
MAD021 | B.2.1 [8.2.1] | E | Y | This is a repeat of information from section 7.2, but the information is a little different (I.e. Table 12 vs. Table 3) | Instead of repeating the information, refer to the Physical Layer section (7.2) | E
DEC020 | B.2.3 [8.2.3] | e | N | Grammer | Capitalize frame at beginning of sentence | E
MAD024 | B.2.4 [8.2.4] | E | N | Repeat of information | Refer to 7.3.1 for physical layer information | E
KDM015 | B.4.5.1.2 [8.4.5.1.2] | e | Y | Consistency -- insert (CAC) after channel access code all other terms have associated acronyms - typically 1st usage here | should be -- channel access code (CAC) | e | IEEE publishing issue, see disposition on tms101
KDM016 | B.4.5.1.4 [8.4.5.1.4] | e | N | FHS acronym? | FHS = Frequency Hop Synchronization ? | E | Need inline definition on first use (it is present in Acronyms table)
KDM017 | B.5.2 [8.5.2] | e | Y | Figure 22 -- 1st usage of acronym in body text or figures -- when 1st usage the acronym should be "spelled-out" | Linear Feedback Shift Register (LFSR) | e | IEEE publishing issue, see disposition on tms101
KDM018 | B.5.3.5 [8.5.3.5] | e | Y | L_CH = 1X -- X is used as place-holder variable, however, x and * are used to represent multiplication -- need to clarify or restrict symbol usage. In Abbreviation section k and K are defined. | Clarify -- editor discretion | e | A Standard cannot refer to an undetermined value. Symbols need to be defined
DEC023 | B.8.1.4 [8.8.1.4] | e | N | Wrong verb tense | Change send to sent | E
KDM020 | B.9.1 [8.9.1] | e | N | ±10m -- missing seconds? | ±10ms | E
DEC034 | C.3.11 [9.3.11] | E | Y | Wrong LMP messages; alignement is needed | Change to LMP_switch_req and LMP_slot_offset | R
DEC035 | C.3.20 [9.3.20] | e | Y | Subscript lost, new term created | Change (NBC) to N with subscript BC | R
DEC032 | C.3.5 [9.3.5] | e | Y | Too many key's | Delete one of the words, key | E
MAD042 | C.5 [9.5.] | e | N | Note 3 end of paragraph: "incluDed" should be "included" |  | R
ng001 | D -- introduction [10] | E | Y | It is stated that the L2CAP protocol presented in clause 10 should describe a test interface to be used in the Bluetooth test and certification program. However, the Bluetooth test and certification program does not describe any test procedures for L2CAP. | Strike "and a test interface required for the Bluetooth test and certification program. | E | This information is in the TCI section of the Foundation Core. We will change this sentence to point to the SAP clause.
DEC041 | D.3.1 [10.3.1] | E | Y | Wrong term | Change L2CA layer to L2CAP layer | E
DEC042 | D.3.1.1 [10.3.1.1] | E | Y | Grammar | Change "may use to information" to "may use this information" | E
DEC043 | D.3.4 [10.3.4] | E | Y | Alignment of state terms not correct in Figure 101 | Change to W4_L2CA_DISCONNNECT_RSP and W4_L2CAP_DISCONNECT_RSP | E
DEC044 | D.3.4 [10.3.4] | E | Y | Figure 102; if this is a timed diagram, then there are two arrows that go back in time, that should not. | Change arrows on L2CA_ConfigRsp and L2CA_ConfigReq for target side | E
DEC046 | D.5.2 [10.5.2] | e | N | Wrong verb tense | Change send to sent | E
DEC047 | D.5.4 [10.5.4] | e | Y | Grammar, wrong word | Change Event to Even if all defaults … | E
DEC048 | D.6 [10.6] | e | Y | Grammar | Add of to make … comprised of an option type … | E
MAD052 | H.1 [11.1] | e | N | 1st paragraph: "baseband commands link manager commands, …" should be "baseband commands, link manager commands, …" |  | E
bpk006 | H.1.6.7.1 [11.6.7.1] | e | Y | The host has to deal with each event that occurs by the Bluetooth devices. | Broken English. Fix sentence structure. | E
MAD059 | H.1.6.7.42 [11.6.7.42] | E | N | "Host_Number_Of_Completed_Buffers" should be "Host_Number_Of_Completed_Packets" |  | E
Note on H6: Tom Siep: [From David] The Source Address (SA) and Destination Address (DA) provided over the Service Access Point (SAP) through Service Primitives are not directly carried in the Bluetooth frames and packets, but are indirectly carried or can be derived. Upon submission of these parameters over the SAP to the Bluetooth(MAC), these parameters are used to ensure that the submitted data is transmitted by the Bluetooth device with the SA and received by the Bluetooth device with the DA. The SA is the address of the Bluetooth device originating the frame or packet. If the Bluetooth device is acting as the Master of the Piconet, then the SA is not present in the transmitted Bluetooth frame, but is derived directly from the piconet, which is based on the address of the Bluetooth device acting as master. If the Bluetooth device is a Slave in the Piconet, then the SA is the derived from the Active Member Address (AM_ADDR) contained in the transmitted frame. The DA is the address of the Bluetooth device that is to receive the frame or packet. If the Bluetooth device is a Slave in the Piconet, then the DA is converted to the AM_ADDR assigned to that device. If the Bluetooth device is the Master of the Piconet, then the DA is not present in the frame or packet, since all packets sent from any Slave are destined for the Bluetooth device acting as Master of the Piconet. In this manner the Primitives and their associated parameters sent and received over the LLC and Bluetooth (MAC) SAP are supported.

## ISO PICS References
ISO/IEC 9646-7:1995
6.3.2 PICS Proformas
Each OSI protocol defining group is responsible for specifing the conformance requirement associated with the protocol. They are also responsible for ensuring that a PICS proforma is produced consistent with these conformance requirements, in a separate PICS proforma specification or in a normative annex of the protocol specification.
A PICS profroma captures the mandatory capabilities and implementation flexibility allowed by the protocol specification. It details which options are left to the implementor, and which are conditionally dependent on other options taken by the implementor. It also emphasizes global implementation options that can be taken in a system supporting the protocol, in terms of roles of the implementation (e.g. initiator, responder, or relay) or providing for service capabilities (.e.g. OSI Transport expedited data). It does not repeat the dynamic conformance requirements of the protocol specification.
8.3.7.3
c)
3) a pre-printed column giving references to the appropriate static conformance requirements or other clause in the relevant OSI specification(s) (mandatory to provide suitable references, preferably in such columns);
8.5 PICS Proformas
8.5.1 Introduction
This clause addresses specific issues regarding the production of a PICS Proforma for a protocol specification.
The function of the protocol can be broken down into major roles and capabilities (e.g. initiator, responder, relay, functional units; classes). Each major capability shall have a specific item in the PICS proforma, indicating its conformance status (e.g. mandatory, optional, conditional, etc.). To describe the capabilities related to each PDU of the protocol, there shall be one or more PICS proforma items, grouped by major capabilities.
The PICS proforma shall also cover all other optional, conditional and significant mandatory static conformance requirements identified in the protocol specification.
These may include functions, elements of procedure, parameters, timers, protocol error handling and multi-specification dependencies.
The dynamic conformance requirements related to these static conformance requirements shall not be reproduced in the PICS Proforma.
There shall be a well-defined mapping (by reference to the relevant specification) from the PICS proforma to the static conformance requirements.
The following topics are common to many protocols, but they need to be adapted to each particular protocol in order to design the appropriate sections of the PICS proforma.
8.5.2 Roles
If the protocol can be implemented in different roles, there shall be PICS proforma items to identify which roles are supported. More detailed conformance requirements are likely to be conditional upon the roles supported. Thus, the rest of the PICS proforma shall distinguish clearly the different status values and support answers for the different roles. For example, if the protocol allows an implementation to act as initiator, responder, or both, the PICS proforma items related to these two roles may be organized as two sets of columns per table or two sets of tables. In addition, if the protocol allows an implementation to act as a relay, then this role should be treated separately from initiators and responders.
….
8.5.4 PDUs
Items to identify PDU support shall be included in the PICS proforma.
These shall cover all PDUs defined for the protocol, grouped according to the major capabilities whenever relevant. In addition, the status and support of each PDU should be indicated separately for the roles of sender, receiver and , if relevant, relay. See Annex C, figure 31.
NOTE--The conformance clause may provide information on the optional status of specific protocol elements (PDUs, PDU parameters). In some protocols, the optional status of some protocol elements is located in the body of the protocol specification (dynamic conformance requirements), in others they are included in the conformance clause.
Support for the receipt of a particular PDU type shall be understood to imply support for parsing all valid instances of that PDU type, including all valid PDU parameters; this means supporting parsing of at least all semantically valid parameters but may also mean support for parsing all syntactically valid parameters. Thus, supporting the receipt of a PDU whilst having no ability to parse one of its valid parameters in non-conformant. The precise meaning of validity of parameters is determined by the protocol specification and may vary dynamically (e.g. depending on protocol state and the results of a negotiation phase). If the protocol includes rules for extensibility, then support for a particular PDU type shall imply the ability to parse any instance of that PDU which is syntactically valid within the rules for extensibility. See Annex H for guidance on the status and support for parameters on received PDUs.
8.5.9 Multi-specification dependencies
... A PICS proforma shall make a distinction (by using separate tables) between items related to the static conformance requirements of the protocol itself (internal requirements) and items related to static conformance requirements on other protocols, abstract syntaxes, encoding rules, information objects, or provision for underlying service capabilities (multi-specification dependencies)
...
9.6 Specific requirements for profile RL notation
9.6.1
When a profile RK modifies the requirements of a base specification capability, it shall not change any mandatory capabilities. This rule also applies, for example, to protocols which are dependent on other protocols. ...
A.4.4 Optional PDUs within a role or major capability
When a role or major capability is implemented, whether it be mandatory, conditionally mandatory, or optional in the ICS proforma, the base specification may allow it not to be implemented in its entirety. This means, for example, that within a role or major capability there could be room for optional PDUs.

## All Comments with Resolutions
Vote ID | Clause | Type | Res. Req. | Comment | Recommended change | A=accept D=decline C=clairify R=research E=Errata | Disposition
atp005 | 0 | T | Y |  | Include errata corrections of BT spec. | R | Plan in place to update Draft with version 1.1, which may include additional inputs based on IEEE comments.
ccb001 | 0 | T | Y | General Comment: Incomplete clauses, e.g., clause 11 is not an integral part of the rest of the document. As such the document cannot be read in a manner that its technical merit can be judged in a concistent manner. | Integrate this clause to the rest of the draft standard in a consisten way. The draft will need to be reevaluated in its totallity for technical correctness and consistency when the new material is intergrated to the draft. | A | Plan in place to update Clauses 11 and 12 to address this comment.
ccb002 | 0 | T | Y | General Comment: The completed draft standard to be ready for sponsor balloting must include all the latest errata in the Bluetooth specifcation pertinent to this draft which are available at the time that the Working Group votes to release the draft for sponsor balloting. | As the various clauses of the specification are updated toward sponsor balloting level, keep track of the latest errata available from the Bluetooth specification appropriate for inclusion in the draft standard. | R | Plan in place to update Draft with version 1.1, which may include additional inputs based on IEEE comments.
DEC116 | 0 | T | Y | This specification contains 1) many alignment problems with items defined mandatory in one place and optional in another, 2) relevant information missing from appropriate sections and hidden in obscure sections, 3) a collection of thoughts with no coherent idea. | If this document can not be cleaned up by letter ballot comments due to the Bluetooth SIG, then TG1 should not put this document forward again for a vote. | R | If the BB timers are defined in the HCI section then the HCI section is mandatory not optional
FXW037 | 0 | T | Y | some error can be found in this D0.7.2 | Errata parts should be updated | R | Plan in place to update Draft with version 1.1, which may include additional inputs based on IEEE comments.
DEC117 | 0 | T | Y | The MSCs do not align to the conditions in the GAP thus leading to confusion on when and if actions should occur. This is complicated by items in the PICS. | The MSCs should be aligned to agree with the conditions listed in the PICS and GAP, so that a coherent message exchange/interaction can be determined. | R | Need to verify MSC changes in v1.1
DEC118 | 0 | T | Y | The some of the comments from the previous letter ballots have not been added to the base specification either due to editor's misunderstanding or lack of input on what to change, or even if allowed to by the Bluetooth SIG. | Prior letter ballot comments need to be addressed in this document. | R | Check the resolution of LB2
DEC119 | 0 | T | Y | The entire document is still in question even after all of these comments and must be viewed again in its entirety and not just the items commented on. | The entire document is fair game for next round of letter ballot. | A | Agreed. There is a plan in place to update Draft with version 1.1, which may include additional inputs based on IEEE comments.
DEC120 | 0 | T | Y | The expiry of baseband timers (inquiry_scan & page_scan) can collide. The action to be performed when this occurs is not specified either in the Baseband, HCI, or GAP sections nor do these sections indicate how to avoid timer collisions. | Add text that states when timers collide both timers are ignored. | E | Should these timers be running at the same time?
DEC121 | 0 | T | Y | There are many issues that are available on the Bluetooth web site that have not been answered nor corrected in the specification. | Address these comments as if they were submitted as part of the IEEE letter ballot comments | R | These BT comments cannot be released to the IEEE since they are behind password protected web site. However, there is a plan in place to update Draft with version 1.1, which may include additional inputs based on IEEE comments.
KDM003 | 0 | t | Y | TM Issue -- The editors need guidance regarding how WPAN™ will be used, as well as, regarding the trademark usage for Bluetooth™ wireless technology statements. | This issue I think could be resolved in the following way -- IEEE (802.15 - Marketing ?) decides on usage -- contact SIG brand manager to help advise. | A | Agree that there is an issue and changes in this area need to be made. Will be resolved as per the contract between the IEEE and the Bluetooth SIG.
KDM004 | 0 | t | Y | © footer -- Based on Clause 5.1 -- IEEE has a "limited, non-exclusive, non-transferable license from the Bluetooth SIG" -- Could we get clarification as to status? This leads into the larger issue of are we continuing this activity independently or w/ SIG. | There is confusion. My understanding was that there would be limited copyright on "new" material. Could we get an official statement from IEEE legal? | A | Agree that there is an issue and changes in this area need to be made. Will be resolved as per the contract between the IEEE and the Bluetooth SIG.
bpk008 | 0 | e | Y | Keywords: Wireless; PAN; WPAN; Personal Area Network; Bluetooth; ad hoc network; mobility; | Make sure Trademark policy is adhered to throughout document. | A | Agree that there is an issue and changes in this area need to be made. Will be resolved as per the contract between the IEEE and the Bluetooth SIG.
bpk009 | 0 | e | Y | LC Logical Channels LC Link control | Remove duplicate use of same acronym. Use each acronym for one purpose only | C | Accept for Clause 4. Specific recommendations for other instances needed by 1Aug00.
ccb003 | 0 | E | N | General Comment: The repeated use of the (TM) symbol may be distracting to the reader | Use (TM) no more than once per clause, and add a statement in the beginning of the draft summarizing all the (TM)s and their owner. For example, Bluetooth is a trademark owned by Telefonaktiebolaget L M Ericsson, | A | Agree that there is an issue and changes in this area need to be made. Will be resolved as per the contract between the IEEE and the Bluetooth SIG.
ccb005 | 0 | E | N | General: laptop is not that "hip" anymore | Use "notebook computer" instead of "laptop" | A
FXW001 | 0 | E | N | Bluetooth(TM) and Bluetooth are used in many places | Consistent word, either Bluetooth (TM) or Bluetooth, must be used and defined somewhere in beginning of Introduction. | A | Agree that there is an issue and changes in this area need to be made. Will be resolved as per the contract between the IEEE and the Bluetooth SIG.
FXW023 | 0 | E | N | Figure and Table Numbers and Style are not correct | Consistent Figure and Table Number and Style | A
tms001 | 0 | E | n | Use of trademarks inconsistent | Determine proper use and regularize the use of tradmarks | A | Agree that there is an issue and changes in this area need to be made. Will be resolved as per the contract between the IEEE and the Bluetooth SIG.
tms019 | 0 | E | n | Standard not based on soon-to-be-released version 1.1 of the Bluetooth Specification | Update Draft with Errata used to produce version 1.1, if available before 1August00. If not available initiate a maintenance PAR to cover it. | R | Plan in place to update Draft with version 1.1, which may include additional inputs based on IEEE comments.
ccb007 | 0 | e | N | General: Figure references in the text seem to have an uneccesary "--" after them, e.g., a reference to "Figure 4--" appears after figure 4. | remove the "--" following the figure numbers | A
DEC001 | 0 | e | N | Bluetooth terms needs a trade mark symbol | Add (TM) or Trade Mark symbol following Bluetooth | A | Agree that there is an issue and changes in this area need to be made. Will be resolved as per the contract between the IEEE and the Bluetooth SIG.
DEC002 | 0 | e | N | Hanging comma | Delete comma from spectrum and replace with a period | A
KDM023 | 0 | e | N | Page #s -- missing on some pages | Understood editor will resolve | A
KDM026 | 0 | e | N | Look and feel needs to be cleaned-up -- tables breaking across pages (title-row on previous page), font-size (are all clauses std-ized?), etc. | I believe that the editor(s) is working on this prior to final release of official std. | A
tms100 | 0 | E | - | "Bytes" and "Octets" are used in the text, one of these (only) should be used. | "Octets" is the IEEE prefered term | E
tms101 | 0 | E | - | Inconsistent use of Abbreviations and Acronyms | Abbreviations and Acronyms will be regularlized by the IEEE publishing staff | E
tms102 | 0 | E | - | PDU, Frame, Packet use not consistent | Select a single term | E
DEC005 | 1 | t | Y | Is WPAN a general term or a specific term? | Change text that WPAN is the general term as described in the first paragraph and not equivalent to Bluetooth. | A
FXW004 | 1 | e | N | "WPAN", 802.15WPAN, and Bluetooth Fundation Specification are synonymous. | "WPAN", "802.15WPAN", and "Bluetooth Fundation Specification" are synonymous. | D | It has been decided that the term WPAN refers to the general case of this topology. The 802.15/Bluetooth (synonymous terms) system is a specific example.
SJS001 | 1.1 | t | Y | Definition of Coexistence is weak | Use a definition agreed upon with TG2 (I don't have specific wording right now) | C | Specific recommendation needed by 1Aug00.
KBF003 | 1.2 | E | Y | The BQA administers the qualification program. The responsibility of the qualification program is with the Bluetooth Qualification Review Board (BQRB). This information is contained in the Program Directive (PD) and the PRD, | Change "BQA" to "BQRB" in the sentence "Allow device manufacturers to circumvent the ... BQA". | A
FXW005 | 1.2 | E | N | p.24 Defines the MAC procedures to support the …, Defines the PHY procedure to support the … | finish the text. | A
FXW006 | 1.2 | E | N | etc | Is "etc" an adequate word in this sentence? | A
KBF001 | 2 | E | Y | clarify spurious emissions test methods and procedures | Add reference to IEEE/ANSI C63.4 | R | Seek agreement from BSIG that this is an appropriate reference
KBF002 | 2 | E | N | clarify qualification program requirments, list PRD in references, PRD is referenced in another part of the document | add to reference list Bluetooth Program Reference Document (PRD) | C | Standard must refer to publiched documents: we need publisher and date published. Specific recommendation needed by 1Aug00.
FXW007 | 3.18 | t | N | Host Terminal interface | Host Control Interface (There is only one place using Host Terminal Interface, but it must be Host Controller Interface. | A
MAD004 | 3.18 | E | N | Is Host Terminal Interface an old term? | If so, remove | A
FXW008 | 3.19 | T | N | discover the other Bluetooth units that are active within the coverage area. | discover the other Bluetooth units that are within the coverage area. | A
JPG001 | 3.21 | e | N | "suffix" aren't these prefixes? | Change suffix to prefix in 3.21, 3.22, 3.24, and 3.25 | D | Since the designater occurs after the number, these terms are properly suffixes. For example, 21k = 21,000.
DEC006 | 3.22 | E | Y | The big K is not used as 1024 in this specifcation, but as 1000. | Either change all big K's to little k's, which should lead to big K not being used and therefore be deleted. Or correct that both k and K are used as 1000. Counterexample clause 11.2.1 | A
FXW009 | 3.28 | T | Y | set up a communication link to another Bluetooth who is active within the coverage area | set up a communication link to specified Bluetooth unit. (active is not necessary. Within coverage area may not be true because the master can start "Paging" even if the master does not know whether the objective Bluetooth unit is within its range. | A
SJS004 | 3.37 | t | Y | You have a definition of "slave" by you don't have one of "master." | Add a definition of "master" | A
FXW010 | 3.37 | t | N | There is no Master definition | Do we need Master defintion if we put the slave? | A
DEC007 | 3.39 | E | Y | Time slot has an exception which are 312.5us long for page and inquiry procedures | Add text including the exception | C | Specific Recommendation: Add "(exception: time slot may be divided in half making two 312us long time slots)" after current text.
SJS002 | 3.4 | e | N | don’t use the "STA" without defining it first | change "STA" to "station (STA)" | A | Section will be rewritten
SJS003 | 3.8 | t | Y | The clause only states that the "Bluetooth Channel" is divided into slots. It does not define what a Bluetooth Channel is. | Give a definition of a "Bluetooth Channel"
SJS005 | 4 | t | Y | There seem to be some left over 802.11 acronyms: BSS, DBPSK, DQPSK, PLPC, SIFS, etc. | Eliminate them. | C | Agree that these terms should be deleted. Specific recommendation needed for other terms to be deleted needed by 1Aug00.
DEC008 | 4 | e | N | Data High Rate should have a dash between Data and high to be consistent with Data-Medium Rate | Add dash to make Data-High Rate | A
MAD006 | 5.2 | T | Y | Intro diagram (p. ii) shows MAC interfacing with 802.1 Bridging, but there is no reference to it here and later discussion indicate a direct link to 802.2 LLC. Where does L2CAP fit into this structure? | Indicate how 802.1& 802.2 relate with the MAC and how L2CAP fits into the 802 structure. | A | Add explaination in clause 6.2.3.3 about 802 MAC bridging. Bridging is outside the scope of 802.15.1
SJS006 | 5.2 | t | Y | The MAC layer is covered in multiple clauses: Baseband, LMP, L2CAP. I think it make more sense to harmonize the specification to standard IEEE terminology. I think there should be a MAC sublayer and not all these sub-sublayers. | Combine all the MAC functions into one clause called the "MAC." | D | Need to maintain a one-to-one mapping between BT spec and IEEE std.
SJS008 | 5.2 | t | Y | In table 1, caluse 8, the description of the "Baseband" section says that it describes the Link Controller. We need to pick one term and stick with it. We can call the same thing by two different names | Pick either Baseband or Link Manager. My preference is "MAC." | R | To determine if it is fixed in 1.1. It will not be MAC.
DEC009 | 5.2 | E | Y | Clause 8 through 11 describe MAC | Change both occurrances of Clause 12 to Clause 11 | A
DEC011 | 5.2 | E | Y | Figure 1's upper text is unreadable | Correct font or text | A
DEC012 | 5.2 | E | Y | Table 1, Annex B misdefines ASN.1 | Change Symbol to Syntax | A
FXW012 | 5.2 | E | Y | Figure1 | Figure is not clear. | A
SJS007 | 5.2 | e | Y | In table 1, clause 7 is listed as "Radio" when it should read "Physical Layer" | Fix it. | A | Clause 7 will be renamed "Radio" to conformed.
FXW014 | 5.2 | E | N | Bluetooth (tm) or Bluetooth | Consistent word is used. | A | Agree that there is an issue and changes in this area need to be made. Will be resolved as per the contract between the IEEE and the Bluetooth SIG.
MAD005 | 5.2 | E | N | Missing a reference to Clause 11 in 4th paragraph
tms002 | 5.2 | E | n | Figure 1 scrambled and inaccurate | Update to show correct derivation of text | A
tms003 | 5.2 | E | n | Table 1 -- Front Matter | Better description of Front Matter needed | A
tms004 | 5.2 | E | n | Table 1 -- Clause 5 | Clause 5 is General Description, not Overview | A
tms005 | 5.2 | E | n | Table 1 -- Clause 11 | Clause 11 description should specify "first subsection of HCI" | A
tms007 | 5.2 | E | n | Table 1 -- Annex B | ASN.1 is not included in the Draft | A
TTM001 | 5.2 | e | N | Figure 1: Text for appendices has some problems | check conversion? | A
TTM002 | 5.2 | E | N | clause 11 corresponds to Host Controller Interface (not computer!) | correct throughout the document | A
DEC010 | 5.2 | e | N | Adatation misspelled | Correct spelling of Adaptation (i.e. L2CAP) | A
FXW011 | 5.2 | e | N | the interworkings | the interworking? | A
FXW013 | 5.2 | e | N | Table1 Annex D, Basedband Specification Clause 8 In addition to… | Clause8. In addition to
tms006 | 5.2 | e | n | Table 1 -- Annex A | Need to expand defintion | A
ccb004 | 6 | E | N | Avoid using capitals inside sentences. For example, in subclause 6.1 it talks about "Cell phones, Personal Digital Assistants, Personal Music Players…" and so on. These need to be written with lower case letters | See previous box | A
DRM001 | 6 | E | N | Word "topology" is too narrow | Use "network" in place of "topology" | D | "Topology" is a more general term than "network"
tms008 | 6 | E | n | Use of trademarks inconsistent | Determine proper use and regularize the use of tradmarks | A
MAD011 | 6 | e | N | 1st paragraph, last sentence, "… example of the WPAN ..." | should be "… example of a WPAN …" | A
tms009 | 6.2 | e | n | Section needs introductory text | Direct editor to supply | A
atp004 | 7 | t | y | usage of WPAN word | correct to Bluetooth | A
KBF005 | 7.1 | T | Y | For the USA, depending on Bluetooth power class, antenna, and product application, further requirements may be imposed. The device must operate in a manner that ensures that exposure to the public (users and nearby persons) does not exceed the Commission's RF Exposure Guidelines (1.1307, 2.1091, and 2.1093) | Either state the comment in the standard or cite a reference to FCC Public Notice DA 00-75 Released March 30, 2000 for further information on Filing and Measurement Guidelines for FHSS Systems. | E
KBF004 | 7.1 | t | N | The Spain frequency band issue is no longer present. | Please consult with the Bluetooth Regulatory WG Chairman to verify that this is the case. | R
DEC017 | 7.1 | E | Y | Reference to Appendix A is now wrong | Change to Clause 7.5 | A
DEC018 | 7.1 | E | Y | Reference to Appendix B is now wrong | Change tp Clause 7.6 | A
RLD003 | 7.1 | E | Y | France -note - needs document reference | New R&TTE EU Directive reference post 3/00 | R
RLD004 | 7.1 | E | Y | Japan - note - Q299 decision reference | New Japanese rule reference | R
MAD015 | 7.1 | E | N | Reference to Testing should be Annex F instead of A |  | A
MAD017 | 7.1 | E | N | Where do you find the RF test specification? | Include the document reference
DEC019 | 7.1 | e | N | Strange ] in standard | Remove ] from standard | A
JPG002 | 7.1 | e | N | "The standar]d documents listed below …" | Correct mis-typing | A
MAD016 | 7.1 | e | N | Appendix B should be Annex B |  | A
MAD018 | 7.1 | e | N | 4th paragraph - the word "standard" has a "j" in the middle |  | A
RLD001 | 7.1 | e | n | (was Appendix A) | correct cross reference mapping. Okay, I see this is an artifact of the original Bluetooth spec. | A
RLD002 | 7.1 | e | n | The standar]d | The standard | E
JPG003 | 7.2 | T | Y | Various editorial comments (in this clause and others) which have not yet been resolved. There are 5 unresolved comments in this sub-clause. | The numerous comments by the editor need to be resolved before the document can really be ready to be reviewed for a vote. | R | Page 53 has a non-reglatory issue
SJS010 | 7.2 | T | Y | As observered by the editor, the 26 MHz guard band listed in Table 4 for Spain looks incorrect | Change it to the correct number (4 MHz?) | A | BB Errata 07
RLD006 | 7.2 | t | Y | Editor comment in note 1 of Table 3 needs resolved | Needs decision and maybe an IEEE cross reference | R
RLD009 | 7.2 | t | Y | Table 4 Upper Guard Frequency for Spain seems too high | Needs confirmation or correction | R
TVC001 | 7.2 | T | N | It is stated that "Products implementing the reduced frequency band will not work with products implementing the full band." This obviously contradicts the stated goal to achieve coexistence. There is very little done to achieve coexistence. I recommend to achieve this level of coexistence. If this is achieved, coexistence with other wireless standards, like 802.11, will be greatly facilitated. | In principle, this change requires every unit to be able to hop on two different sets of frequencies. | D | Regulatory issue, beyond the control of this Standard. NOTE: this effects interoperability, not coexistence.
KBF006 | 7.2 | t | N | Special requirements for Spain no longer exist. | Delete Spain from Table 3 and Table 4 | R
RLD007 | 7.2 | E | Y | Editor comment in note 2 of Table 3 needs resolved | Needs decision | R
RLD008 | 7.2 | E | Y | Editor comment in note 3 of Table 3 needs resolved | Needs IEEE decision | R
RLD005 | 7.2 | e | n | Editor comment regarding font | Delete | A
JPG008 | 7.3 | e | N | "2) for footnotes in 2 places" | Change 2) to 2 for the footnote references. | A
RLD010 | 7.3 | e | n | Editor comment above Table 5 no longer applies | Remove Editor comment | A
MAD019 | 7.4 | E | N | Where do you find the Test Mode specification? | Include the document reference
MAD020 | 7.6 | E | N | Is "Appendix B" intended to be the title of this section?
RLD018 | 7.6 | e | n | Does Appendix B make sense as the section title, especially since Appendix A is now Testing? | Change title | A
RLD019 | 7.6 | e | n | Table has no number | Provide table number | A
ng004 | 8.1 | T | Y | The assumption is that voice can only be send at 64 Kbits/s. How about transporting compressed voice (packetized voice) at 8 Kbits/s? The specifications never mention it cannot be done, but it doesn't show how it can be done either. | In case compressed voice can be supported, give an example or modify the text "Each voice channel supports a 64 Kbits/s synchronous (voice) channel in each direction" to read "Each voice channel supports up to 64 Kbits/s synchronous data rate in each direction". | E
SJS018 | 8.1 | T | Y | The text describes a "baseband controller" and the figure illustrates a "link controller" | Use only on term for the same thing. | E
ng001 | 10 | E | Y | It is stated that the L2CAP protocol presented in clause 10 should describe a test interface to be used in the Bluetooth test and certification program. However, the Bluetooth test and certification program does not describe any test procedures for L2CAP. | Strike "and a test interface required for the Bluetooth test and certification program. | E | This information is in the TCI section of the Foundation Core. We will change this sentence to point to the SAP clause.
DEC054 | 11 | t | Y | Is Clause 11 mandatory to implement? | Add text stating that the information presented in this section is not manadatory, but is used to explain and understand the signals in Clause 12 SAP | A | see MAD055 for resolution
FXW025 | 11 | E | N | 11. Introduction | 11. Host Controller Interface (HCI) Functional | A
FXW026 | 11 | E | N | A new statement has to be included | This clauses describes the functional specification for the host controller interface (HCI)…. | A
MAD049 | 11 | E | N | Title Needed | Title - Host Controller Interface | A
MAD050 | 11 | E | N | No reference to section 11.3 defining the possible HCI architectures |  | C | Not clear what commentor wants
tms018 | 11 | E | n | Standard should be implementation-independent | Remove all references to specific interfaces except for the discussion on interface-independence (11.4) | A
tms015 | 11 | e | n | Title should be "Host Computer Interface" | Change | D
MAD052 | 11.1 | e | N | 1st paragraph: "baseband commands link manager commands, …" should be "baseband commands, link manager commands, …" |  | E
DEC050 | 11.2 | e | Y | Wrong word, grammer | Change it to its interfaces to the host environment. | A | Moot, section will be deleted
tms016 | 11.2 | E | n | Inappropriate for an IEEE 802 Standard | Remove | A
DEC051 | 11.3 | e | Y | Punctuation | Change … bus architectures: USB and PC card. | A | Moot, section will be deleted
tms017 | 11.3 | e | n | Inappropriate for an IEEE 802 Standard | Remove | A
MAD055 | 11.4 | T | Y | Transport layer definition here is different from definition in 11.1 | Resolve definition and make common | A | Resolution is to move entire source for HCI (as published by BSIG) to an Normative Annex. Clause 12 becomes Clause 11 and add statement to indicate that the new annex contains a reference implementation of the interface. We will need to expand the new C11 to explain the functions and parameters of each primative. Note: new Annex will be Optional in PICS.
DEC055 | 12 | E | Y | Clause numbering strange or lack therof | Add Clause numbering | A
MAD062 | 12 | E | N | Figures is not readable (pg. 448 and 449) |  | A | Research IEEE Publishing issue
TTS006 | 12 | e | N | p.450 ff: typo? Primitives instead of primatives? |  | A
KDM002 | 0 | T | Y | Need Annex "X" -- "Test Mode" is included however, Test Control Interface is missing? -- TCI is very important for conformance testing. We want to be careful here so as not to allow the IEEE version of the Std to deviate from the SIG. The interfact issues are worth addressing since it is PHY and BB, or HCI interfaces. | Address BTI (Bluetooth Test and Interoperability) Group for comment. Issue here should be discussed by group, since testing is "normally" not part of an IEEE Std. Maybe it is time for those requirements to be identified. | C | Specific recommendation needed by 1Aug00.
FXW002 | 0 | t | N | Front matter -- rapid Frequency Hopping Code-… | fast Frequency Hopping Code-…. | A
ICG001 | 0 | E | Y | Front matter -- Add the following two (2) items or Exhibit A from the Copyright License Agreement to Publish Derivative Work between Bluetooth Special Interest Group (BSIG) and the Institute of Electrical and Electronics Engineers, Inc. (IEEE), dated 17Jul99. This is an addendum dated as of 11 May 2000 to License Agreement to Publish Derivative Work between Promoters of the Bluetooth Special Interest Group (BSIG) and the Institute of Electrical and Electronics Engineers, Inc. (IEEE), dated as of 17 July 1999 (the "License Agreement"). | 1) The following Draft Copyright Statement shall appear on the title page of the draft Derivative Work: Disclaimer and copyright notice This is an unapproved draft of a proposed IEEE Standard, subject to change. This work is copyright © 2000 Institute of Electrical and Electronics Engineers. It is based on Bluetooth Version 1.0 Specification Foundation Core, Bluetooth Version 1.0 Specification Foundation Profiles, and Bluetooth Version 1.0 Specification Foundation Test Specifications, copyright © 1999, 2000 3Com Corporation, Ericsson, IBM Corporation, Intel Corporation, Lucent Technologies, Microsoft Corporation, Motorola Inc., Nokia, and Toshiba Corporation. Portions of this draft consist of unaltered or minimally altered text of the Bluetooth Specification. Other portions consist of new material and substantively altered material. The diagram found in 5.2, "the Origin of the Document and Layout," provides a guide to the changes that have been made. Permission is hereby granted for IEEE Standards Committee participants to reproduce this document for purposes of IEEE standardization activities. All entities seeking permission to reproduce portions of this document must contact the IEEE Standards Department for the appropriate license. IEEE Standards Department Copyright and Permissions 445 Hoes Lane, P.O. Box 1331 Piscataway, NJ 08855-1331, USA THIS SPECIFICATION IS PROVIDED "AS IS" WITH NO WARRANTIES WHATSOEVER, INCLUDING ANY WARRANTY OF MERCHANTABILITY, NONINFRINGEMENT, FITNESS FOR ANY PARTICULAR PURPOSE OR ANY WARRANTY OTHERWISE ARISING OUT OF ANY PROPOSAL, SPECIFICATION OR SAMPLE. All liability, including liability for infringement of any proprietary rights, relating to use of information in this document is disclaimed. No license, express or implied, by estoppel or otherwise, to any intellectual property rights are granted herein. 2) And the following notice shall appear on every page of the draft*: Copyright(C) 2000 IEEE. All rights reserved. This is an unapproved IEEE Standards Draft, subject to change. *Suggested placement: bottom of page. | R | Agree that there is an issue and changes in this area need to be made. Will be resolved as per the contract between the IEEE and the Bluetooth SIG.
DEC003 | 0 | e | Y | Front matter -- Very poor grammer and spelling | Correct spelling of Balotting to Balloting and change it's to its. | A
MAD001 | 0 | E | N | Front matter -- pg iii -- I do not recall the attendance of Harold Blaatand or any papers submitted by him, is he an old member? | Good tool to check thoroughness of read | C | Specific recommendation needed by 1Aug00.
DEC004 | 0 | e | N | Front matter -- Trade Mark symbol converted wrong from clause heading | Correct trade mark either by using symbol or by adding parentheses | A | Will be corrected. Specific change will be resolved as per the contract between the IEEE and the Bluetooth SIG.
FXW003 | 0 | e | N | Front matter -- Frequency Hopping Code-division multiple access (FH-CDMA) | Frequency Hopping Code Division Multiple Access (FH-CDMA) | A
ICG002 | 0 | e | N | In clause 8 align the words "Base Band" to "Baseband" to correspond to Bluetooth Specification | Change the words "Base Band" to "Baseband" | A
KDM005 | 0 | e | N | Front matter -- pg v-xxii Consistency - 1) regarding 1st instance of an acronym -- i.e. ARQN where LC Channel is defined. 2) Base Band or Baseband? | 1) I assume editor will resolve. 2) I would chose the later. | A
KDM006 | 0 | e | N | Front matter -- pg xvii Codex --> Codec [IEEE Dict. - (COM) 1007-1991] | FYI | A
MAD002 | 0 | e | N | Front matter -- pg v -- TM subscript in 6.1 did not translate correctly | Make TM subscript | A | Agree that there is an issue and changes in this area need to be made. Will be resolved as per the contract between the IEEE and the Bluetooth SIG.
MAD003 | 0 | e | N | Front matter -- pg xii Section title is Intro | Should be Host Controller Interface | A
atp001 | 0 | e | n | Front matter -- pg vi -- 8.4.3.1-8.4.3.3 | Should be 8.4.2.1-8.4.2.3 | A
atp002 | 0 | e | n | Front matter -- pg vi 8.4.4 | Should be 8.4.3 and so on | A
atp003 | 0 | e | n | Front matter -- pg xii Chapter 11 Introduction | Should it be named with HCI? | A
DEC039 | 10.1.1 | E | Y | Change in third paragraph Bluetooth to WPAN, since in this paragraph Bluetooth is generally being referred to and not specifically | Change Bluetooth to WPAN | A
DEC040 | 10.2.2 | t | Y | Does clause 10.3 describe a state machine for connectionless or connection-oriented channels? | Change connectionless to connection-oriented | E
ng007 | 10.2.4 | T | Y | The segmentation and reassembly procedure in L2CAP specifies that L_CH of "10" and "01" should indicate the start and the end of an L2CAP packet respectively. For connection oriented traffic, the destination does not generate any traffic before it has received traffic from the source. When the source does not have any more data to send it waits for the destination to send back a reply or an ACK message. The specifications do not say how this is resolved and how the L2CAP layer knows that its reassembly is complete and it should send the frame it has to the higher layer without waiting for a subsequent frame. | There are several ways to resolve that. One would be for L2CAP to look at the length field in a packet whose L_CH=10. Once it has received all the frames to match the length, the frame is sent to the higher layer. Other ways would require the source node to implement a procedure either at the L2CAP or baseband layers in order to send a packet with a L_CH=10 to indicate the end of the previous frame. | E | Multiple, non-interoperable, reassmbly procedures are possible with current specification.
MAD043 | 10.2.4.2 | E | N | Fig. 98 -- Figure is not readable |  | A
DEC041 | 10.3.1 | E | Y | Wrong term | Change L2CA layer to L2CAP layer | E
DEC042 | 10.3.1.1 | E | Y | Grammar | Change "may use to information" to "may use this information" | E
KDM001 | 10.3.1.5 | T | Y | RTX Issue -- Due to a large number of manufacturer dependencies this timer could not function properly and cause instability and interoperability issues. | I believe that this issue needs to be considered by the group and if necessary addressed to the BARB. | E | Effect test cases.
DEC043 | 10.3.4 | E | Y | Alignment of state terms not correct in Figure 101 | Change to W4_L2CA_DISCONNNECT_RSP and W4_L2CAP_DISCONNECT_RSP | E
DEC044 | 10.3.4 | E | Y | Figure 102; if this is a timed diagram, then there are two arrows that go back in time, that should not. | Change arrows on L2CA_ConfigRsp and L2CA_ConfigReq for target side | E
MAD044 | 10.4.2 | E | N | Fig. 104 -- Figure is hard to read |  | A
DEC045 | 10.5.2 | t | Y | Length field states 4 or more, but figure 108 only shows four bytes | Delete "or more octets" from length | E
DEC046 | 10.5.2 | e | N | Wrong verb tense | Change send to sent | E
DEC047 | 10.5.4 | e | Y | Grammar, wrong word | Change Event to Even if all defaults … | E
MAD045 | 10.5.5 | E | N | Fig. 112 -- Figure is hard to read |  | A
MAD046 | 10.5.6 | E | N | Fig. 114 -- Figure is hard to read |  | A
MAD047 | 10.5.7 | E | N | Fig. 112 -- Figure is hard to read |  | A
DEC048 | 10.6. | e | Y | Grammar | Add of to make … comprised of an option type … | E
DEC049 | 10.6.5 | e | N | Reference to Annex needs to know which one | Add "G" | A
MAD048 | 10.8. | E | N | Seems to be at the wrong level | Should be labeled at 10.7.10 | A
MAD051 | 11.1 | E | N | Figure 125 -- Label the Host controller transport layer, which pieces are included in this layer |  | C | Not clear what commentor wants
MAD053 | 11.1 | E | N | Figure 126 is not readable |  | A
MAD054 | 11.3.2 | E | N | Fig. 129 -- Figure 128 uses the wording "Control", these should use the same wording |  | A | Moot, section will be deleted
DEC052 | 11.6.3-11.6.4.3 | T | Y | Section describe packets, which implies a defined interface. This is different than what is stated in Clause 12 for SAPs. Will HCI be defining an interface into MAC? If so, then one of the USB or PC card must be chosen. It is my understanding that the HCI was included to answer signal invocations for a SAP and not to define an interface. | Delete these sections | A | see MAD055 for resolution
MAD056 | 11.6.4.3 | E | N | Fig. 132 -- Figure is hard to read |  | A
MAD057 | 11.6.4.3 | E | N | Fig. 133 -- Figure is hard to read |  | A
MAD058 | 11.6.6.1 | E | N | Commands "Read_Link_Policy_Settings and Write_Link_Policy_Settings" should be in section 11.6.6 |  | A
DEC053 | 11.6.7 | e | N | Table on page 323 missing separation horizontal line | Add line | A
bpk006 | 11.6.7.1 | e | Y | The host has to deal with each event that occurs by the Bluetooth devices. | Broken English. Fix sentence structure. | E
bpk007 | 11.6.7.40 | e | Y | This prevents the requirement for the master of the piconet to “unpark” and then “park” each of the Bluetooth Device every ~40 seconds. | Broken English. Fix sentence structure. | D | phrase not found in Draft
bpk005 | 11.6.7.41 | e | Y | This prevents the requirement for the master of the piconet to “unpark” and then “park” each of the Bluetooth Device every ~40 seconds. | Broken English. Fix sentence structure. | D | phrase not found in Draft
MAD059 | 11.6.7.42 | E | N | "Host_Number_Of_Completed_Buffers" should be "Host_Number_Of_Completed_Packets" |  | E
bpk004 | 11.6.7.43 | e | Y | device is currently being use for simultaneous listen for during an Inquiry Scan. | Broken English. Fix sentence structure. | D | phrase not found in Draft
bpk003 | 11.6.7.44 | e | Y | device is currently being use for simultaneous listen for during an Inquiry Scan. | Broken English. Fix sentence structure. | D | phrase not found in Draft
bpk002 | 11.6.7.45 | e | Y | when an inquiry response message was sent, the Bluetooth device will start a timer (T_mandatory_pscan) its value is dependent on the mandatory page scan period mode.(T_mandatory_pscan) its value is dependent on the mandatory page scan period mode. | Broken English. Fix sentence structure. | D | phrase not found in Draft
bpk001 | 11.6.7.46 | e | Y | (T_mandatory_pscan) its value is dependent on the mandatory page scan period mode. | Broken English. Fix sentence structure. | D | phrase not found in Draft
MAD060 | 12 | E | Y | Paragraph numbering seems different than the rest of the document (I.e. 12.0.1) and figures are unlabeled | Reformat section in accordance with the rest of the document | A
DEC057 | 12.0.2 | t | Y | Page 443 states that SA and DA fields are appended to LLC SDU by the local MAC sublayer, but this is not true of Bluetooth | No suggestion, as this is the problem with Bluetooth being used as a MAC protocol assuming LLC | C, E | David will provide more information and we will define a mechanism for associating BT addreeses with IEEE 48-bit addresses (see attached comment)
DEC059 | 12.0.2 | t | Y | Page 451 terms client and server are not appropriate here. | Delete Client and Server from both headings | A | Use IEEE generic terms: Service provider and Service user.
DEC058 | 12.0.2 | E | Y | Page 443 refers to clause 3, but this is not the correct clause 3 | No suggestion, as I do not know to what it should be referring | A | Should refer to IEEE 802.2 clause
DEC056 | 12.0.2 | e | N | Leftover non MS Word editor constructs | Remove - from structure, provide, interpretation, and logical | A
MAD061 | 12.0.2 | e | N | Data Link Layer: Hyphen in middle of words at end of line |  | A
KDM007 | 2 | e | N | pg 26. Editor question answered -- Yes, there are 2 other documents that should be "officially" referenced -- i.e. PRD, ISO 9646-7 (ICS) | The question that needs to be answered is -- Does IEEE PICS conform to an ISO PICS? | C | ISO document reference accepted. Standard must refer to publiched documents: we need publisher and date published for PRD. Specific recommendation needed by 1Aug00.
MAD010 | 5.2 | t | N | Table 1 -- Clause 6 description: if this is 802.15 MAC & PHY, how will 802.15.3 MAC & PHY be defined | This should be referred to as 802.15.1 MAC & PHY | A | State that clauses 7-10 define the 802.15.1 PHY and MAC layers and remove specific mapping.
MAD007 | 5.2 | E | N | Figure 1 -- Host Computer Interface should be Host Controller Interface |  | A
MAD008 | 5.2 | E | N | Figure 1 -- Right side of diagram should show where HCI exists | Point to interface point or draw a colored line showing interface | A | Remove block diagram portion of figure.
MAD009 | 5.2 | E | N | Table 1 -- Clause 7 Radio should be Physical Layer |  | A
KDM008 | 5.2 | e | N | Table 1 -- HCI - Host Controller Interface -- C = Controller or Computer? | Another consistency issue -- I would recommend the former. | A
KDM009 | 5.2 | e | N | Table 1 -- (pg 38 -- Annex G …) "It helps one to understand and to correctly use the HCI Commands." | add word -- one | A
DEC013 | 6.2.2 | t | Y | Symbol rate is usually in number of symbols per second. Data rate is usually in number of bits per second. Yes, in this case one symbol represents one bit, but the terminology is incorrect | Change to "The symbol rate is 1 Msymbol/s or Ms/s" | A
SJS009 | 6.2.2 | t | Y | In this section there is a discussion on how the voice packets are sent over a "circuit switched" network. I believe that is inaccurate since Bluetooth is a packet switched system. | Rewrite. | D | Paragraphs 1 and 3 belong in a different section where circuit-switched and packet-switched services need to be further clarified.
tms010 | 6.2.2 | E | n | Section needs to be rewritten | Direct editor to rewrite text and rearrange paragraphs to increase readability. | A
ccb006 | 6.2.2 | e | N | "Slots can be reserved…" Slots have not be defined. | Replace with "Time intervals, referred to as time slots or simply slots, can be reserved…." | A
DEC014 | 6.2.2 | t | Y | What are the correct rates for each of these? Alignment throughout document is important. 432.6 kb/s symmetrically here while clause 8.1 has 433.9 kb/s as does Table 22. | Change 432.6 kb/s to 433.9 kb/s | A
tms011 | 6.2.3.2 | E | n | Scatternet needs an illustration | Supply illustration of scatternet | A
FXW016 | 6.2.3.3 | t | N | Figure3 | Peer3/2 in Piconet A should be covered by Piconet B | A
MAD012 | 6.2.3.3 | E | N | Fig. 3 -- Piconet A - peer 3/2 - is this really peer 3? |  | A | This is meant to show that this station is "peer 3 to piconet A and peer 2 to piconet B", section will be rewritten to be clearer
tms012 | 6.3.1 | E | n | Awkward paragraph | Direct editor to rewrite text and rearrange paragraphs to increase readability. | A
MAD014 | 6.3.1.1 | t | N | Fig 4 -- IrMC 1 listed in Table 2 is not included in this figure | Show where IrMC 1 fits in protocol stack | A
TTM003 | 6.3.1.1 | t | N | Why is IrMC missing in Figure 4? Why only vCard/vCal? | note: not critical, if Table 2 is complete | A | Accepted as non-critical: editor will change if possible.
MAD013 | 6.3.1.1 | E | N | Fig 4 -- Some acronyms are not in section 4.0 | Include WAE, WAP, UDP, TCS BIN, OBEX, AT in section 4.0 | A
FXW017 | 6.3.1.2.1 | T | Y | In countries where the band is narrower (Japan, France, and Spain), only | In France, where the band is narrower, only 23.. | A | Verify with version 1.1
DEC015 | 6.3.1.2.1 | t | Y | Symbol rate is usually in number of symbols per second. Data rate is usually in number of bits per second. Yes, in this case one symbol represents one bit, but the terminology is incorrect | Change to "The symbol rate is 1 Msymbol/s or Ms/s" | A
tms013 | 6.3.1.2.1 | E | n | Title should be "Radio Layer" | Change | A
TTM004 | 6.3.1.2.1 etc. | t | N | Frequency bands for Spain & Japan have been harmonized | note: expected to be changed in Bluetooth 1.1 | E | Request updated text from BSIG
FXW018 | 6.3.1.2.2 | T | Y | Two or more units sharing the same channel form a piconet | Two or more units sharing the same channel sequence and phase form a piconet, | E
FXW019 | 6.3.1.2.2 | E | N | There is no statement and explanation of Figure5 | Include some explanation of Figure5 | A
tms014 | 6.3.1.2.2 | E | n | Figure 5 inaccurate | update to show correct names of structures, add explanitory text, change title to "Bluetooth Components in IEEE Context" | A
TTM005 | 6.3.1.2.3 | t | N | It's probably worth mentioning that LMP initiates and terminates synchronous connections | note: not critical | A
FXW020 | 6.3.1.2.4 | E | N | 64 kilobytes | 65.535 kilobytes | A
DEC016 | 6.3.2 | e | N | Reference needs upper case Z | Change SDL Z.100 | A
KDM010 | 7.3 - pg 50 | t | Y | + 20 what? | Based on section -- should be +20dBm | E
SJS011 | 7.3.1 | E | Y | Figure 6 looks unprofessional | Redraw Figure 6, and other cut and pasted figure, so they look professional | A | IEEE Publication issue
RLD011 | 7.3.2.1 | e | n | Editor comment in first paragraph no longer applies | Remove Editor comment | A
JPG004 | 7.3.2.2 | e | N | Table 7 (and Table 10) are split across pages | Don't let them be split. | A
JPG009 | 7.3.2.2 | e | N | "The measured power should be measured" | Change to "The power should be measured" | E
RLD012 | 7.3.2.2 | e | n | Table 7 splits over 2 pages | Force entire table to following page | A
KDM011 | 7.3.3 | e | N | Editor question - Cross ref? -- 1) Table 8 is ref. And 2) BB §4.6 (IEEE = 8.4.5 or .7) | FYI | A
RLD013 | 7.3.3 | e | n | First editor comment in second paragraph no longer applies | Remove Editor comment | A
RLD014 | 7.3.3 | e | n | Second editor comment in second paragragh needs resolution | Needs cross reference | A
JPG005 | 7.4.2 | T | Y | Footnote #1 says that the specification can change based on the release date of Bluetooth v1.0. | v1.0 has been released, at the very least the date for convergence can be calculated and included in the spec. However, the only real fix for this is to remove "tentative" wording in the note. The 802.15.1 specification should be final, not tentative. | A | All "tentative" specifications must be resolved before this document can become a Standard, regardless of contents of v1.1
RLD015 | 7.4.2 | t | Y | Footnote 1 folllowing table 9 refers to Bluetooth 1.0 spec, release dates, and compliance - is this proper? | IEEE decision on what we should really be tied to. | R | All "tentative" specifications must be resolved before this document can become a Standard, regardless of contents of v1.1
SJS012 | 7.4.2 | t | Y | In Table 9, the definition of "Image Freqency Interference" is ambiguous. I know people who interpret this a 9 dB of image rejection and others who interpret this as 20 dB (9 + 11) of image rejection. | Please clarify. | E
JPG006 | 7.4.2 | e | N | "fulfil" | In US English, fulfill is the correct spelling. Please change throughout the document. | A
KDM012 | 7.4.2 | e | N | Table 9 -- Note 4 - Editor ? -- Yes | FYI | A
RLD016 | 7.4.2 | e | n | Note 4 under Table 9 is a strange format, and it is unclear if it applies to Table 9 | Clarification and reformat | A
SJS013 | 7.4.3 | e | Y | The phase "wanted signal" does not sound very professional | Change it to "desired signal" | e | Question if Resolution Required
JPG010 | 7.4.3 | e | N | "The Out of band blocking ..." (2 places) | Change "Out of band" to "out of band" | E
RLD017 | 7.4.3 | e | n | Table 10 splits over 2 pages | Force entire table to following page | A
SJS014 | 7.4.4 | e | Y | The phase "wanted signal" does not sound very professional | Change it to "desired signal" | e | Question if Resolution Required
KDM013 | 7.4.5 | e | Y | 2nd sent. - addition and typo | The BER shall be less than or equal to 0.1% at -20dBm input power. | e | Question if Resolution Required
SJS015 | 7.4.5 | e | Y | The "*" does not apear to serve a purpose | Remove it | A | Question if Resolution Required
JPG007 | 7.4.5 | e | N | "-20* dBm" | Remove the asterisk, there appears to be no footnote or comment associated with it. | E
KBF007 | 7.4.6 | T | Y | For spurious emissions above 1 GHz, the measurement bandwidth should be 1 MHz, not 100 kHz. | Add sentence that "The measured power should be measured in a 100 kHz bandwidth below 1 GHz and 1 MHz above 1 GHz." Refer to IEEE ANSI C63.4 and FCC DA 00-705. | R
SJS016 | 7.4.7 | e | Y | Phrae "a low limit and a high limit" need rewording | Change it to "a lower and upper limit" | D | Text is consistent with drawing.
SJS017 | 7.4.7 | e | Y | Poor wording in figure | Change to "lower limit" and "upper limit" | D | TG1 prefers current text
DEC025 | 8.10.6.3 | e | N | Inappropriate choice of pronoun | Change he to it | E
KDM021 | 8.10.6.3 - pg 107 | e | N | Sent. Above Fig. 48 -- "independent on" --> "from" | FYI | E | "of" is proper usage
MAD032 | 8.10.7.2 | E | N | Missing a page reference |  | A
DEC024 | 8.10.7.4 | T | Y | Figure 47 is missing links. | Add Link from CONNECTION to inquiry response; from inquiry response to Page Scan; and from STANDBY to inquiry response. | E | Location of problem: State diagram of BT baseband controller. On page 103
DEC026 | 8.10.8.4.5 | T | Y | A should must be a shall or the protocol does not work | Change should to shall be a POLL | R | Believed to be fixed in v1.1
DEC027 | 8.10.8.4.6 | T | Y | A should must be a shall or the protocol does not work | Change should to shall be a POLL | R | Believed to be fixed in v1.1
DEC028 | 8.10.8.5.1 | e | N | Inappropriate choice of pronoun | Change his to its | E
DEC029 | 8.10.8.7 | t | Y | L_CH does not indicate flush. L_CH identifies logical channels (e.g. LMP, L2CAP). The point being lead to is that when a broadcast L2CAP message is sent the start of frame (L_CH = 10) should be used to stop current reassemly and start anew. But LMP messages are also broadcast. | Added text stating that the broadcast message is destined for L2CAP and follows the meanings for L_CH under L2CAP. | E
DEC030 | 8.12.4 | t | Y | Does this apply to IEEE 802.15.1? | Change to "These specifications are considered the default values and must be supported as a minimum." | A | All "tentative" specifications must be resolved before this document can become a Standard, regardless of contents of v1.1
ng005 | 8.12.4 | E | Y | It is stated that the Audio Requirements are tentative. | Reword the paragraph to describe what is in section 8.12.4. In case specifications needs to be fixed then provide the fixes. | A | All "tentative" specifications must be resolved before this document can become a Standard, regardless of contents of v1.1
MAD033 | 8.12.4 | E | N | Is this statement still true? |  | R | Believed to be fixed in v1.1
MAD034 | 8.12.4.1 | E | N | Indicate website address referenced here. |  | D | Website addresses are not permitted in IEEE 802 Standards
MAD035 | 8.13.2.1 | E | N | Fig. 68 -- Figure is not with figure title (they are on different pages |  | A
DEC031 | 8.13.4 | e | N | Inappropriate choice of conjunction | Change but to and | E
MAD036 | 8.14.3.4.1 | E | N | Fig. 76 -- Figure is not with figure title (they are on different pages |  | A
MAD037 | 8.14.3.5 | E | N | Fig. 77 -- Figure is hard to read |  | A
MAD038 | 8.14.3.5 | E | N | Fig. 78 -- Figure is hard to read |  | A
JPG011 | 8.2.1 | T | Y | Sub-clause repeats (imperfectly) information from sub-clause 7.2 | Delete sub-clause | R
MAD021 | 8.2.1 | E | Y | This is a repeat of information from section 7.2, but the information is a little different (I.e. Table 12 vs. Table 3) | Instead of repeating the information, refer to the Physical Layer section (7.2) | E
MAD023 | 8.2.3 | E | N | Fig. 11 -- What does the different shading mean? | Include index of shading definitions | D | Since the frame formats have yet to be defined at this point in the text, specific callout is not appropriate. The shading is used to denote that there is SOME structure, but it is not important to denote specifics here.
MAD022 | 8.2.3 | E | N | Figure 10 -- What does the different shading mean? | Include index of shading definitions | D | Since the frame formats have yet to be defined at this point in the text, specific callout is not appropriate. The shading is used to denote that there is SOME structure, but it is not important to denote specifics here.
DEC020 | 8.2.3 | e | N | Grammer | Capitalize frame at beginning of sentence | E
JPG012 | 8.2.4 | T | Y | Sub-clause repeats (imperfectly) information from sub-clause 7.3.1 | Delete sub-clause | R
SJS019 | 8.2.4 | t | Y | The concept of "BT" has not been defined | Define "B" and "T" | E
MAD024 | 8.2.4 | E | N | Repeat of information | Refer to 7.3.1 for physical layer information | E
SJS020 | 8.3.1 | t | Y | By definition a "link" is point-t-point. You may have multiple "links" in a piconet. | Change text accordingly. | E
DEC021 | 8.3.2 | T | Y | Text is unclear about the slave being allowed to transmit SCO data. | Delete "unless a different slave was addressed in the previous master-to-slave slot" | R | Believed to be fixed in v1.1
MAD025 | 8.3.2 | t | N | Paragraph 4: CLK27 seems to always be set to 0, even if it is 1 it is inverted to 0. Why is that bit needed in the explanation? Is this an implementation detail? |  | E | Seems to be implementation description. [Michael]
SJS021 | 8.4.1 | e | Y | "ened" ? | Fix it. | D | This is a hyphenated word
MAD026 | 8.4.2 | E | N | 1st paragraph: "when a threshold is exceeded." What is the threshold? Is this based on the implementation? | If implementation based, a note here would help the reader. | D | This is reasonalble nomenclaute for discussion of a correlator and not implementation-specific.
KDM014 | 8.4.3 | e | N | Table 13 -- Is it a or *? | Chose. | A
tms103 | 8.4.3 | E | - | Incorrectly set outline level | Should have been 8.4.2.1 | A
SJS022 | 8.4.4.4 | t | Y | "The SEQN has to be added due to lack of frame numbering …" | SEQN is frame numbering. Delete sentence. | E
KDM015 | 8.4.5.1.2 | e | Y | Consistency -- insert (CAC) after channel access code all other terms have associated acronyms - typically 1st usage here | should be -- channel access code (CAC) | e | IEEE publishing issue, see disposition on tms101
KDM016 | 8.4.5.1.4 | e | N | FHS acronym? | FHS = Frequency Hop Synchronization ? | E | Need inline definition on first use (it is present in Acronyms table)
MAD027 | 8.4.5.1.4 | e | N | Table 15 -- Table 16 & Table 24 are not on the same page |  | A
MAD028 | 8.4.5.1.4 | e | N | Table 15 -- Table 17 & Table 29 are not on the same page |  | A
JPG013 | 8.4.5.2 | T | Y | Figure 18 has 32 bits listed as the shortest payload for the data portion of the DV packet | The minimum data portion is either 30 (the 16 bit CRC padded to 20 bits, rate 2/3 FEC'ed to 30 bits) or 45 bits (1 byte of date + 2 bytes of CRC, padded to 30 bits, 2/3 FEC'ed to 45). | R | Assume "1 byte of data"
ng002 | 8.4.5.2.1 | T (was E) | Y | Could HV1 be used for transmitting other than voice data? | In case HV1 can only be used to carry voice traffic, then change "HV1 frames are typically used" to "HV1" frames are used". Else if Hv1 can transport other type of traffic than give an example. | E | If used for other than voice, the setup mechanisms (MPEG, etc) are missing from LMP. A "clear" path must be available for HV1 data if non-voice data is allowed. If only is voice allowed, it must be explicitly called out.
ng003 | 8.4.5.2.1 | T (was E) | Y | The wording suggests that T_SCO for HV1 can have a different value than 2. Is that based on the premise that HV1 can tranport other than voice traffic or voice traffic at a different than 64 Kbits/s rate. | In case HV1 can only be used to carry voice traffic at 64 Kbits/s than, remove "In that case"., | E | Related to ng002
JPG014 | 8.4.5.3.2 | T | Y | "the DH1 frame can carry up to 28 information bytes" | This should read "the DH1 frame can carry up to 28 information bytes (including the 1 byte payload header)" as do the other sub-clauses | E
DEC022 | 8.4.6.2 | e | N | sentence split unexpectedly | Undo split | D | Style convention for labeling
SJS023 | 8.5.1 | T | Y | The 1/3 rate FEC maps a "1" to "111" and a "0" to "000." The results in a large increase in the probability of sending a long sequence of either a "1" or a "0" in the header which always uses the 1/3 rate FEC. | This is easily fixed my choosing another mapping. For example, map a "1" to the sequence "101" and map a "0" to the sequence "010." | D | Would break BT 1.0, Whitening takes care of this
KDM017 | 8.5.2 | e | Y | Figure 22 -- 1st usage of acronym in body text or figures -- when 1st usage the acronym should be "spelled-out" | Linear Feedback Shift Register (LFSR) | e | IEEE publishing issue, see disposition on tms101
ng009 | 8.5.3.1 | T | Y | The receive state machine (Figure 23 p.81) is missing a decision on the ACK read from the packet received. This decision is needed in order to answer the question "Has last DM/DV/HV packet been Acked once?" in Figure 24 on page 81. | The receive state machine (Figure 23 p.81) should include a decision on the ACK read from the packet received. This decision state should answer the question "Has last DM/DV/HV packet been Acked once?" in Figure 24 on page 81. The decision state couldbe inserted right after the "AM_ADDR OK?" state. | E
ng008 | 8.5.3.2 | T | Y | Figure 24 on page 81 caption reads "Retransmit filtering for frames with CRC" suggests that it is only valid for retransmissions and not valid for regular transmissions. The current state diagram can handle transmissions as well as retransmissions but not first time transmissions. | Since both transmissions and retransmission procedures can be dealt with in one state machine, then "Retransmit" should be changed to "Transmit" in the caption. First time transmissions require sending a new payload with initialized values of SEQN and ACKN. | E
MAD029 | 8.5.3.2 | e | N | Figure 24 -- Can not read 2nd decision on diagram |  | A
ng006 | 8.5.3.5 | T | Y | If not carrying LMP messages could a broadcast message be sent in a RX slot as per N_BC? Figure 25 suggests that you can. | Clarify whether a beacon message can be sent in a RX slot or not. In case it cant be sent in a RX slot modify the Figure accordingly. | R | by SIG
KDM018 | 8.5.3.5 | e | Y | L_CH = 1X -- X is used as place-holder variable, however, x and * are used to represent multiplication -- need to clarify or restrict symbol usage. In Abbreviation section k and K are defined. | Clarify -- editor discretion | e | A Standard cannot refer to an undetermined value. Symbols need to be defined
MAD030 | 8.8.1.1 | T | Y | How is "quality is good" determined? By application software or baseband? | Indicate how "quality is good" is defined. Is it based on the implementation or is it defined in this standards? | D | This is determined by the application and implementation
DEC023 | 8.8.1.4 | e | N | Wrong verb tense | Change send to sent | E
KDM019 | 8.9 and others | E | Y | Equation #4 -- parenthesis are out of place -- equations -- variable sub- and super-script need to be checked | Under editor's control | A
KDM020 | 8.9.1 | e | N | ±10m -- missing seconds? | ±10ms | E
JPG015 | 8.9.2 | E | Y | "In figures 9.1 through 9.6" | The figure references are wrong, update to reflect the new numbering which is apparently figures 39-41 | A
JPG016 | 8.9.2 | E | N | "The channel hopping frequencies are indicated by g(m)." | It is not clear what figures this is in reference to, perhaps figures 36-38? | A | Figure references in previous sentences will be corrected to clairify.
MAD031 | 8.9.2 | E | N | 2nd Paragraph: "figures 9.1 through 9.6" should be 37 through 42. |  | A
SJS024 | 8.9.3 | t | Y | The search window for the receive packet in Hold mode is specified as X us. | Fill in the vaule for X. | E | A Standard cannot refer to an undetermined value. If this is an implementation dependent parameter, we need to state what X means and what deisgn parameters affect it (preferably provide a range of values)
SJS025 | 8.9.4 | t | Y | The search window for the receive packet eturning from Park mode is specified as X us. | Fill in the vaule for X. | E | A Standard cannot refer to an undetermined value. If this is an implementation dependent parameter, we need to state what X means and what deisgn parameters affect it (preferably provide a range of values)
JPG017 | 8.9.6 | E | Y | This sub-clause repeats figures and text that is better explained in sub-clause 8.10.6.4 | Delete the figures and remove the sub-clause. | D | 8.9.6 is the general case, 8.10.6.4 is specific to Page response procedures. Both figures are appropriate to their respective discussions.
DEC034 | 9.3.11 | E | Y | Wrong LMP messages; alignement is needed | Change to LMP_switch_req and LMP_slot_offset | R
MAD039 | 9.3.2.1 | E | N | Where is "LMP_detach" defined? | Refer to section defining LMP_detach | C | tms to contact Mary DuVal
DEC035 | 9.3.20 | e | Y | Subscript lost, new term created | Change (NBC) to N with subscript BC | R
DEC037 | 9.3.24 | T | Y | Is message only sent by Master or Slave? Table 68 indicates both directions while sequence 59 indicates only from Master | Change Table 68 to be M->S only | E
DEC032 | 9.3.5 | e | Y | Too many key's | Delete one of the words, key | E
DEC033 | 9.3.6.1 | e | Y | Mispelled frame | Add f to make frames | A
MAD040 | 9.3.6.1 | e | N | "point-to-point rames" is missing an f on frames |  | A
MAD041 | 9.3.8 | E | N | A diagram showing slot offset definition would be helpful |  | C | tms to contact Mary DuVal
DEC036 | 9.4. | T | Y | Option which is not valid for proper operation of Baseband protocol | Delete "or Null" and make frames singular. | E
MAD042 | 9.5. | e | N | Note 3 end of paragraph: "incluDed" should be "included" |  | R
DEC038 | 9.5.1.2 | t | Y | Table 71 needs more error reasons, or the related clause's text needs to indicate acceptable values | Add 0x25 Encryption mode not acceptable (9.3.6.1); 0x26 unit key used (9.3.4); and 0x27 QoS is not supported (9.3.20) | E
KDM022 | A | e | Y | ISO/IEC 8802.15.1 : 1999 ? | Should we be putting in references to this doc becoming ISO and also be putting wrong date? | A
FXW027 | A | e | N | many of proforma is "pro forma" in this clause | proforma | A
DEC062 | A.1 | t | Y | Term interworking should be replaced by interoperate, since a PICS is used to compare devices that use the same specification, not different ones | Change both occurrances of interworking with interoperating | A
DEC060 | A.1 | E | Y | Wrong date | Change to 2000 | A
DEC061 | A.1 | e | N | Double lettering of bullet list | Delete one set of letters | A
MAD063 | A.1 | e | N | ISO/IEC 8802.15.1 should be ISO/IEC 802.15.1 |  | D | ISO Standards naming convention inserts an extra "8"
MAD064 | A.1 | e | N | a) - d) include double references (I.e. "a) a) By") |  | A
DEC063 | A.2.2 | E | Y | LM should be LMP where the P stands for protocol | Change LM to LMP | A
FXW028 | A.2.2 | e | N | BLUETOOTH | Bluetooth | A
FXW029 | A.2.2 | e | N | Radio Frequency. | Radio Frequency | A
FXW030 | A.4.2 | e | N | BLUETOOTH | Bluetooth | A
DEC064 | A.4.3 | T | Y | Items 3,4, and 5 and the supporting text reference does not provide information that permits declaring 3 as mandatory and 4 and 5 as optional. | Change either the text in 7.3.3 declaring that one slot packets are mandatory while 3 and 5 slot packets are optional. -OR- Change Status column to M for all three (3,4,&5). This is my preference since the RF must know about all three if it is to receive data. | R | 1.1
FXW034 | A.4.3 | E | N | Table91-(Table A.1) | Table number should be changed in this entire clause | A
FXW031 | A.4.3 | e | N | BLUETOOTH | Bluetooth | A
FXW032 | A.4.3 | e | N | "." is missing | Spain has… non-coordinated devices. | A
FXW033 | A.5 | e | N | PICS profoma for BB | PICS proforma for BB | A
DEC065 | A.5.3.2 | T | Y | Items 1 and 2 and the supporting text reference does not provide information that permits declaring ACL as mandatory and SCO as optional. | Add text to the reference section or add another reference that delcares that an ACL must be supported and an SCO is optional. I agree with the current status indications. | E | Need mandatory ACL reference in BB section
DEC067 | A.5.3.3 | T | Y | Table 96; All items and the supporting text reference does not provide information that permits delcaring DH1 as mandatory and the rest as optional. It is not a question of what is supported, but what baseband must know to process the received packets. For example if it does not support Dx5, it will not be able to sleep while the extra slots go by. The Baseband protocol is controlled by the features of LMP which determine whether D[MH][35] are sent or not, but they still must be supported. | Change all status to M for mandatory. | E | References do not specify which packets are optional and which are mandatory, David believes that they should all be mandatory. David will supply a paragraph on this topic as a source of discussion (see worksheet ISO PICS References)
DEC068 | A.5.3.3 | T | Y | Table 97; All items and the supporting text reference does not provide information that permits declaring HV1 and DV as mandatory while HV2 and HV3 are optional. | Change all status to M for mandatory. | C | Need more specific references for reporting of errata
DEC066 | A.5.3.3 | E | Y | All references at the third level should be 5 not 4 | Change 8.4.4.x.x to 8.4.5.x.x | A | Error was in section 8.4, this was correct
DEC069 | A.5.3.4 | T | Y | Table 99; The status for items 3 and 4 should be N/A or I, since answering support of this feature means nothing | Change status of 3 and 4 to I for Irrelevant | E
DEC070 | A.5.3.5 | T | Y | Table 102; Items 1 and 2 and the supporting referenced text does not support the declaring of 1 mandatory and 2 optional. | Change status of 2 to M for mandatory | E | A determination needs to be made whether this is an optional feature or not.
DEC071 | A.5.3.6 | t | Y | Reference not correct | Add reference 8.12 to item 1, 2 and 3; and Change reference from 8.12.1 to 8.12.2 in item 3 | E
DEC072 | A.5.3.6 | E | Y | Dropped mu (greek letter) preceeding -law | Add mu (greek letter) making mu-law | A
DEC085 | A.6.3.10 | T | Y | Table 125; has no mandatory features, yet requires a prerequisite. | Change 1 and 2 to conditional where support of at least one is mandatory; and change 3 to mandatory. | E
DEC086 | A.6.3.13 | T | Y | Table 128; Item 1 the referenced text does not support the mandatory status. Connection establishment to higher layers is optional. If supported them other items follow as mandatory | Add a question somewhere in the PICS for this section that connection establishment is an optional feature. | E | A determination needs to be made whether this is an optional feature or not.
DEC073 | A.6.3.2 | T | Y | Table 106; states that it is using the LMP features as a basis, but it is missing some of those items. | Add items RSSI 9.5.1.1 Optional and paging scheme 9.5.1.1, 9.3.23 Optional | E
DEC074 | A.6.3.3 | T | Y | Items 1 and 2 and the supporting text reference does not provide information that permits declaring this differentiation of before and after connection completed. Authentication is based on device type security class 1, 2, or 3 but this is not available except in GAP | Change both to M for mandatory | E | Core specification outside the GAP does not define when authentication is initiated (I.e. before or after connection)
DEC075 | A.6.3.3. | T | Y | Item 3 is not the only possibility. After a failure a device may detach, but the device may repeat the attempt multiple times before detaching, if then. | Reword that "Verifier detaches following the first authentication failure." And Add another statement "Verifier detaches following authentication failure that has occurred repeated attempts time (value to be supported)." | E | Item 3 is looking only at the first identification request, it is not looking at any repeat requests. The core states that either the link is detached following authentication failure, or authetication is re-attempted. Neither of this cases reflect the combination of items 3 and 4.
DEC076 | A.6.3.4 | T | Y | Items 1 and 2 and the supporting text reference does not provide information that permits declaring this differentiation of before and after connection completed. Authentication is based on device type security modes 1, 2, or 3 but this is not available except in GAP | Change both to M for mandatory | E | Is paring done before or after a connection? See DEC074
DEC077 | A.6.3.6 | T | Y | The Prerequisite of C.2/3 Encryption is not the only prerequisite. The reference 9.3.6 ties encryption to authentication. Therefore Table C.3 Authentication items 1 or 2 must be supported or encryption cannot occur. | Add additional prerequisite of Table C.3/1 and 2 | E | Suggested change, make items 1 and 2 in Encryption table a status C.3
DEC078 | A.6.3.6 | T | Y | What is the difference between point-to-point in item 3 and point-to-point in item 4. It is my understanding that point-to-point is the same for for both and therefore item 4 should be rewritten. It is also my understanding that broadcast cannot be done without point-to-point. | Change item 4 to "Broadcast encryption 9.3.6.1 C.x Optional in C.6/3 is supported, otherwise N/A | E
DEC079 | A.6.3.7 | T | Y | Table 112; Text does not support the mandatory sending of this packet based on Master/Slave switch. The prerequisite of C.2/4 should by itself make it always mandatory. | Change Status to M for Mandatory | E | The status column should be changed to M. Reference table 106 item 4 which is a pre-requisite to table 112.. If table 106 item 4 is selected, then table 112 item 1 must be mandatory. Another alternative is to put the slot-offset section of LMP in the master slave switch and then move the PICS for slot-offset to Master slave switch.
DEC080 | A.6.3.7 | T | Y | Table 113; the prerequisite and the condition are one and the same. | Remove Condition and replace with M for mandatory. | E
DEC081 | A.6.3.8 | T | Y | Table 117; the prerequisite and the condition are one and the same. | Remove Condition and replace with M for mandatory. | E
DEC082 | A.6.3.8 | T | Y | Table 119; the prerequisite and the condition are one and the same. | Remove Condition and replace with M for mandatory. | E | This is for item 4 in the table
DEC083 | A.6.3.8 | T | Y | Table 121; The prerequesite for the table voids the C.1. | Change all status C.1's to M for Mandatory | E | Refers to comment c1
DEC084 | A.6.3.8 | T | Y | Table 122; The prerequesite for the table voids the C.1. | Change all status C.1's to M for Mandatory | E
DEC087 | A.7.3.1 | T | Y | Table 130; item 6 the reference text does not support this question. | Delete question | E
DEC088 | A.7.3.2 | T | Y | Table 131; The text does not support the status | Add text or reference to support mandatory option. | E | L2CAP needs to state that connection oriented channels plus packets are mandatory
DEC089 | A.7.3.3 | T | Y | Table 132; The references for items 10 and 11, do not support the optional feature when all the other items are mandatory. | Change status of items 10 and 11 to mandatory | E | L2CAP spec needs to state that support for these commands is either mandatory or optional. I.E. if you claim item 8 is mandatory then item 10 is mandatory.
DEC090 | A.7.3.4 | T | Y | Table 133; Items 1 and 2 the referenced text does not support the differentiation. | Change both to M for mandatory, and add 48 bytes to item 1 and 672 bytes to item 2 | E | L2CAP spec needs to state whether support for the default MTU of 672 bytes is optional or mandatory. I.e. if nothing is negotiated to accept 48 bytes, then the default is 672 bytes, But item 2 in this table states that support of the default MTU size is optional. Items 1 and 2 may not even be appropriate for this table. While the MTU is a configuration option (and it can be either optional or mandatory), the "minimum MTU" and the "default MTU" are not configurable options.
DEC091 | A.7.3.4 | T | Y | Table 133; Items 5 through 11are not optional. If this QoS parameter is present all fields are present as there is no way to determine value, except where it is positioned. | Delete these questions | E | Even if you support a "don't care" value in these item 5 through 11 fields, you are still supporting definitions in these fields. Either expand or delete items 5 through 11. The items in this table are confusing in that they overlap the over the air L2CAP protocol (that contains the interpretation and formulation of the QoS flow specification data structure) and whether the L2CAP implementation implements/supports a corresponding QoS feature.
FXW035 | A.8 | t | Y | Profile ICS proforma for GAP | This clauses should be shifted to Annex C? | A | However, a reference needs to be made in Annex A that there is a PICS Proforma for Voice coding schemes in Annex C the GAP.
DEC092 | A.8.2.2 | T | Y | To what is item 1 referring: "Non-LMP Authentication" The referenced text does not describe such a thing. | Delete the question | E | The term "Non-LMP Authentication" is not defined.
DEC093 | A.8.2.3 | e | N | Table 137; C1 misspelling | Change "at least on" to "at least one" | A
FXW036 | A8.2.4 | e | N | Table line is not clear | Table line is complete | A
KDM025 | B | T | Y | Readable, however, lacking organization (SW standard documentation procedures) | Need signals list (possibly tree diagram) to help clarify (I can help here.) | C
DEC094 | B | T | Y | SDLs need to be updated to match the text, and a naming convention (that should use the same names as those in the specification when applicable, so that it can easily be seen if it comes from the specification or is needed as an implementation) needs to be agreed on and updated to match any changes agreed to from this letter ballot. | See contribution 00/202R0 | C
ADH001 | B.2.2 | T | Y | L2CAP Component(L2CAP Cntrl State Machine is incomplete. | Updated version of L2CAP Cntrl State Machine needs to be substituted for the one included in B2.2 | C
JDA001 | B.2.2 | T | Y | L2CAP Component(L2CAP Cntrl State Machine is incomplete. | Updated version of L2CAP Cntrl State Machine needs to be substituted for the one included in B2.2 | C
RLA001 | B.2.2 | T | Y | L2CAP Component(L2CAP Cntrl State Machine is incomplete. | Updated version of L2CAP Cntrl State Machine needs to be substituted for the one included in B2.2 | C
ADH002 | B.2.3 | T | Y | LMP Cntrl State Machine is incomplete. | Updated version of LMP Cntrl State Machine needs to be substituted for the one currently included in B2.3 | C
JDA002 | B.2.3 | T | Y | LMP Cntrl State Machine is incomplete. | Updated version of LMP Cntrl State Machine needs to be substituted for the one currently included in B2.3 | C
RLA002 | B.2.3 | T | Y | LMP Cntrl State Machine is incomplete. | Updated version of LMP Cntrl State Machine needs to be substituted for the one currently included in B2.3 | C
ADH004 | B.2.4 | T | Y | Baseband Cntrl State Machine is incomplete. | Updated version of Baseband Cntrl State Machine needs to be substituted for the one currently included in B.2.4. | C
ADH005 | B.2.4 | T | Y | Baseband PHY State Machine is incomplete. | Updated version of Baseband PHY State Machine needs to be substituted for the one currently included in B.2.4. | C
JDA004 | B.2.4 | T | Y | Baseband Cntrl State Machine is incomplete. | Updated version of Baseband Cntrl State Machine needs to be substituted for the one currently included in B.2.4. | C
JDA005 | B.2.4 | T | Y | Baseband PHY State Machine is incomplete. | Updated version of Baseband PHY State Machine needs to be substituted for the one currently included in B.2.4. | C
RLA004 | B.2.4 | T | Y | Baseband Cntrl State Machine is incomplete. | Updated version of Baseband Cntrl State Machine needs to be substituted for the one currently included in B.2.4. | C
RLA005 | B.2.4 | T | Y | Baseband PHY State Machine is incomplete. | Updated version of Baseband PHY State Machine needs to be substituted for the one currently included in B.2.4. | C
ADH003 | B2.3 | T | Y | LMP Process State Machine has multiple logical inconsistencies. | Updated version of LMP Process State machine needs to be substituted for the one currently included in B.2.3. | C
JDA003 | B2.3 | T | Y | LMP Process State Machine has multiple logical inconsistencies. | Updated version of LMP Process State machine needs to be substituted for the one currently included in B.2.3. | C
RLA003 | B2.3 | T | Y | LMP Process State Machine has multiple logical inconsistencies. | Updated version of LMP Process State machine needs to be substituted for the one currently included in B.2.3. | C
DEC095 | B.2.3 | t | Y | The SDL includes a MIB process, yet there is no MIB specified for the Bluetooth Specification nor is there a method defined to set/retrieve the information. A database of some kind is needed to make the system work, but a MIB gives the wrong impression of a fully defined structure. | Rename MIB to implementation_database or SDL_database | A
KDM024 | B | t | N | signal name -- codex needs to be defined or changed | Codex = a manuscript book especially classics, Scripture, or ancient annals. | A
DEC096 | C.2.3 | e | N | Contraction | Change don't to do not | A
DEC097 | C.2.5 | t | Y | This profile has nothing to do with co-existence | Delete "and co-existence" | E
DEC099 | C.3.2.2.3 | t | Y | If the name is coded as UTF-8, how can it be coded as UCS-2? | Delete statement within parentheses. | E | May require verication on the relationship between UTF-8 and UCS-2. References needed for UTF-8 and UCS-2.
DEC101 | C.5 | T | Y | The statement made in C1 is a violation of profiling. If a feature is mandatory at a lower layer a profile cannot undo that requirement. | Change item 1 to M for mandatory | E | It is suggested that the note for C1 be removed. Also what's the real purpose of item 1?
DEC102 | C.5 | T | Y | Item 2 lists three possible security modes, but places C2 on two of them relating to the first. If this is the real association then the question must not be a list, but separate items. | No specific suggestion is made due to the confusion of the current specification. | E | What is the real meaning of "C2"? References for security modes 1, 2, and 3 are missing.
DEC103 | C.10.2 | E | Y | The references should be modified to match the IEEE 802.15 spec. | Change "3.3.4 of [2]" to "9.3.3.4" and "14.2.2 of [1]" to "8.14.2.2" | A
DEC0100 | C.x.x | e | N | Extra <BLUE> needs to be deleted | Correct reference format | A
DEC098 | C.x.x | e | N | Extra period after every clause reference | Delete extra period | A
FXW015 | D.2.1 | t | N | Figure12.22 is not clear | It should be clear | A
FXW021 | D.2.3 | t | N | Figures are not clear to see | Figures should be clear | A
DEC104 | F.2.1.1 | e | N | Grammar | Add comma after DH5 | A
DEC105 | F.2.1.1 | e | N | missing right parenthesis | Add right parenthesis after Enter Transmitter Test and after Exit Transmitter Test | A
FXW022 | F.2.2 | t | N | Figures 144 and 145 are not clear to see | Figures should be clear | A
FXW024 | G.2 | E | N | MSC chart is not clear to see | MSC chart should be clear to see. | A
MAD065 | G.2.1 | E | N | Fig. 147 -- Figure is hard to read |  | A
MAD066 | G.2.2 | E | N | Fig. 148 -- Figure is hard to read |  | A
MAD067 | G.2.3 | E | N | Fig. 148 -- Figure is hard to read |  | A
MAD068 | G.3.1 | E | N | Fig. 151 -- Figure is hard to read |  | A
MAD069 | G.3.2.1 | E | N | Fig. 152 -- Figure is hard to read |  | A
MAD070 | G.3.2.2 | E | N | Fig. 153 -- Figure is hard to read |  | A
MAD071 | G.3.2.3 | E | N | Fig. 154 -- Figure is hard to read |  | A
MAD072 | G.3.2.4 | E | N | Fig. 151 -- Figure is hard to read |  | A
MAD073 | G.4.1 | E | N | Fig. 156 -- Figure is hard to read |  | A
MAD074 | G.4.2 | E | N | Fig. 157 -- Figure is hard to read |  | A
MAD075 | G.4.3 | E | N | Fig. 158 -- Figure is hard to read |  | A
MAD076 | G.4.4 | E | N | Fig. 159 -- Figure is hard to read |  | A
MAD077 | G.4.5 | E | N | Fig. 160 -- Figure is hard to read |  | A
MAD078 | G.4.6 | E | N | Fig. 161 -- Figure is hard to read |  | A
MAD079 | G.4.7 | E | N | Fig. 162 -- Figure is hard to read |  | A
MAD080 | G.4.8 | E | N | Fig. 163 -- Figure is hard to read |  | A
MAD081 | G.4.9 | E | N | Fig. 164 -- Figure is hard to read |  | A
MAD082 | G.5.1.1 | E | N | Fig. 165 -- Figure is hard to read |  | A
MAD083 | G.5.1.2 | E | N | Fig. 166 -- Figure is hard to read |  | A
MAD084 | G.5.2 | E | N | Fig. 167 -- Figure is hard to read |  | A
MAD085 | G.6.1 | E | N | Fig. 168 -- Figure is hard to read |  | A
MAD086 | G.6.2 | E | N | Fig. 169 -- Figure is hard to read |  | A
MAD087 | G.6.3.1 | E | N | Fig. 170 -- Figure is hard to read |  | A
MAD088 | G.6.3.2 | E | N | Fig. 171 -- Figure is hard to read |  | A
MAD089 | G.7 | E | N | Fig. 172 -- Figure is hard to read |  | A
MAD090 | G.7 | E | N | Fig. 173 -- Figure is hard to read |  | A
MAD091 | G.8.1 | E | N | Fig. 174 -- Figure is hard to read |  | A
MAD092 | G.8.2 | E | N | Fig. 175 -- Figure is hard to read |  | A
DEC106 | G.3.2 | e | N | Contraction | Change don't to do not | E
DEC107 | G.3.4 | e | N | Contraction | Change doesn't to does not | E
DEC108 | G.4.1 | e | N | Contraction | Change don't to do not | E
DEC109 | G.6.2 | e | N | Contraction | Change doesn't to does not | E
DEC113 | H | T | Y | There are other Baseband timers that are not listed here, some are listed in the GAP, but for consistency they should all be listed in one place. | Add Tpagescan, Tw_page_scan, Tw_inquiry_scan, and Tinquiryscan | E | (1) The timers defined in this clause relate only to timers at the baseband (link controller?) and not all the timers in the specification as the clause states in the opening paragraph. Do we need to move this clause in the baseband clause. (2) Not all the timers from the baseband are defined here (T_pageScan, Tw_pageScan, etc, are not defined). The appendix needs to state that this appendix contains all the "inactivity time-out" timers need for recoverying from baseband deadlocks (e.g., waiting for a page response). (3) The timers in this appendix state that they are DETERMINED by an HCI command. Does this impy that HCI is mandatory? We should better state that the preset values of these timers are the default values defined in the HCI spec. Even better, we should write the set value of these timers (in slots or in sec?) here and state that, in the presence of an HCI, these values may be modified by an HCI command.
DEC114 | H | T | Y | If this annex needs to either be the defining place for all timers (RF, Baseband, LMP, L2CAP) or be move into the baseband section, since currently it only lists some of the Baseband timers. | Heed the suggestion listed in the comment | E | See DEC113
DEC115 | H | T | Y | If Annex H moves to baseband, then nothing further. However, if it stays then add LMP section and timer LMP response timeout. | Add LMP Response Timer Description time between receiving a baseband frame carrying an LMP PDU and sending a baseband frame carrying a valid response PDU. Value is 30 seconds (measured in 48,000 slots ) (Reference 9.1) | E | See DEC113
DEC110 | H.1.1 | T | Y | The value may be read or written to by an HCI command, but a default is already present without HCI, because HCI is not required, so the vaule is not determined by an HCI command. However the current way the text is written the HCI is required. | Change text to "Its default value may be modified by HCI commands, if implemented." | E | See DEC113
DEC111 | H.1.2 | T | Y | The value may be read or written to by an HCI command, but a default is already present without HCI, because HCI is not required, so the vaule is not determined by an HCI command. However the current way the text is written the HCI is required. | Change text to "Its default value may be modified by HCI commands, if implemented." | E | See DEC113
DEC112 | H.1.6 | T | Y | The value may be read or written to by an HCI command, but a default is already present without HCI, because HCI is not required, so the vaule is not determined by an HCI command. However the current way the text is written the HCI is required. | Change text to "The supervisionTO default value may be modified by HCI commands, if implemented. | E | See DEC113
Note on A1: Tom Siep: RED = To be deleted from BSIG Inputs, either because they were rejected or apply to IEEE-specific issues (e.g. table formatting problems)
Note on B1: Tom Siep: Cyan = to be combined
Note on H177: Tom Siep: [From David] The Source Address (SA) and Destination Address (DA) provided over the Service Access Point (SAP) through Service Primitives are not directly carried in the Bluetooth frames and packets, but are indirectly carried or can be derived. Upon submission of these parameters over the SAP to the Bluetooth(MAC), these parameters are used to ensure that the submitted data is transmitted by the Bluetooth device with the SA and received by the Bluetooth device with the DA. The SA is the address of the Bluetooth device originating the frame or packet. If the Bluetooth device is acting as the Master of the Piconet, then the SA is not present in the transmitted Bluetooth frame, but is derived directly from the piconet, which is based on the address of the Bluetooth device acting as master. If the Bluetooth device is a Slave in the Piconet, then the SA is the derived from the Active Member Address (AM_ADDR) contained in the transmitted frame. The DA is the address of the Bluetooth device that is to receive the frame or packet. If the Bluetooth device is a Slave in the Piconet, then the DA is converted to the AM_ADDR assigned to that device. If the Bluetooth device is the Master of the Piconet, then the DA is not present in the frame or packet, since all packets sent from any Slave are destined for the Bluetooth device acting as Master of the Piconet. In this manner the Primitives and their associated parameters sent and received over the LLC and Bluetooth (MAC) SAP are supported.

## General Comments
Vote ID | Clause | Type | Res. Req. | Comment | Recommended change | A=accept D=decline C=clairify R=research E=Errata | Disposition
atp005 | 0 | T | Y |  | Include errata corrections of BT spec. | R | Plan in place to update Draft with version 1.1, which may include additional inputs based on IEEE comments.
ccb001 | 0 | T | Y | General Comment: Incomplete clauses, e.g., clause 11 is not an integral part of the rest of the document. As such the document cannot be read in a manner that its technical merit can be judged in a concistent manner. | Integrate this clause to the rest of the draft standard in a consisten way. The draft will need to be reevaluated in its totallity for technical correctness and consistency when the new material is intergrated to the draft. | A | Plan in place to update Clauses 11 and 12 to address this comment.
ccb002 | 0 | T | Y | General Comment: The completed draft standard to be ready for sponsor balloting must include all the latest errata in the Bluetooth specifcation pertinent to this draft which are available at the time that the Working Group votes to release the draft for sponsor balloting. | As the various clauses of the specification are updated toward sponsor balloting level, keep track of the latest errata available from the Bluetooth specification appropriate for inclusion in the draft standard. | R | Plan in place to update Draft with version 1.1, which may include additional inputs based on IEEE comments.
DEC116 | 0 | T | Y | This specification contains 1) many alignment problems with items defined mandatory in one place and optional in another, 2) relevant information missing from appropriate sections and hidden in obscure sections, 3) a collection of thoughts with no coherent idea. | If this document can not be cleaned up by letter ballot comments due to the Bluetooth SIG, then TG1 should not put this document forward again for a vote. | R | If the BB timers are defined in the HCI section then the HCI section is mandatory not optional
DEC117 | 0 | T | Y | The MSCs do not align to the conditions in the GAP thus leading to confusion on when and if actions should occur. This is complicated by items in the PICS. | The MSCs should be aligned to agree with the conditions listed in the PICS and GAP, so that a coherent message exchange/interaction can be determined. | R | Need to verify MSC changes in v1.1
DEC118 | 0 | T | Y | The some of the comments from the previous letter ballots have not been added to the base specification either due to editor's misunderstanding or lack of input on what to change, or even if allowed to by the Bluetooth SIG. | Prior letter ballot comments need to be addressed in this document. | R | Check the resolution of LB2
DEC119 | 0 | T | Y | The entire document is still in question even after all of these comments and must be viewed again in its entirety and not just the items commented on. | The entire document is fair game for next round of letter ballot. | A | Agreed. There is a plan in place to update Draft with version 1.1, which may include additional inputs based on IEEE comments.
DEC120 | 0 | T | Y | The expiry of baseband timers (inquiry_scan & page_scan) can collide. The action to be performed when this occurs is not specified either in the Baseband, HCI, or GAP sections nor do these sections indicate how to avoid timer collisions. | Add text that states when timers collide both timers are ignored. | E | Should these timers be running at the same time?
DEC121 | 0 | T | Y | There are many issues that are available on the Bluetooth web site that have not been answered nor corrected in the specification. | Address these comments as if they were submitted as part of the IEEE letter ballot comments | R | These BT comments cannot be released to the IEEE since they are behind password protected web site. However, there is a plan in place to update Draft with version 1.1, which may include additional inputs based on IEEE comments.
FXW037 | 0 | T | Y | some error can be found in this D0.7.2 | Errata parts should be updated | R | Plan in place to update Draft with version 1.1, which may include additional inputs based on IEEE comments.
KDM002 | 0 | T | Y | Need Annex "X" -- "Test Mode" is included however, Test Control Interface is missing? -- TCI is very important for conformance testing. We want to be careful here so as not to allow the IEEE version of the Std to deviate from the SIG. The interfact issues are worth addressing since it is PHY and BB, or HCI interfaces. | Address BTI (Bluetooth Test and Interoperability) Group for comment. Issue here should be discussed by group, since testing is "normally" not part of an IEEE Std. Maybe it is time for those requirements to be identified. | C | Specific recommendation needed by 1Aug00.
KDM003 | 0 | t | Y | TM Issue -- The editors need guidance regarding how WPAN™ will be used, as well as, regarding the trademark usage for Bluetooth™ wireless technology statements. | This issue I think could be resolved in the following way -- IEEE (802.15 - Marketing ?) decides on usage -- contact SIG brand manager to help advise. | A | Agree that there is an issue and changes in this area need to be made. Will be resolved as per the contract between the IEEE and the Bluetooth SIG.
KDM004 | 0 | t | Y | © footer -- Based on Clause 5.1 -- IEEE has a "limited, non-exclusive, non-transferable license from the Bluetooth SIG" -- Could we get clarification as to status? This leads into the larger issue of are we continuing this activity independently or w/ SIG. | There is confusion. My understanding was that there would be limited copyright on "new" material. Could we get an official statement from IEEE legal? | A | Agree that there is an issue and changes in this area need to be made. Will be resolved as per the contract between the IEEE and the Bluetooth SIG.
FXW002 | 0 | t | N | Front matter -- rapid Frequency Hopping Code-… | fast Frequency Hopping Code-…. | A
ICG001 | 0 | E | Y | Front matter -- Add the following two (2) items or Exhibit A from the Copyright License Agreement to Publish Derivative Work between Bluetooth Special Interest Group (BSIG) and the Institute of Electrical and Electronics Engineers, Inc. (IEEE), dated 17Jul99. This is an addendum dated as of 11 May 2000 to License Agreement to Publish Derivative Work between Promoters of the Bluetooth Special Interest Group (BSIG) and the Institute of Electrical and Electronics Engineers, Inc. (IEEE), dated as of 17 July 1999 (the "License Agreement"). | 1) The following Draft Copyright Statement shall appear on the title page of the draft Derivative Work: Disclaimer and copyright notice This is an unapproved draft of a proposed IEEE Standard, subject to change. This work is copyright © 2000 Institute of Electrical and Electronics Engineers. It is based on Bluetooth Version 1.0 Specification Foundation Core, Bluetooth Version 1.0 Specification Foundation Profiles, and Bluetooth Version 1.0 Specification Foundation Test Specifications, copyright © 1999, 2000 3Com Corporation, Ericsson, IBM Corporation, Intel Corporation, Lucent Technologies, Microsoft Corporation, Motorola Inc., Nokia, and Toshiba Corporation. Portions of this draft consist of unaltered or minimally altered text of the Bluetooth Specification. Other portions consist of new material and substantively altered material. The diagram found in 5.2, "the Origin of the Document and Layout," provides a guide to the changes that have been made. Permission is hereby granted for IEEE Standards Committee participants to reproduce this document for purposes of IEEE standardization activities. All entities seeking permission to reproduce portions of this document must contact the IEEE Standards Department for the appropriate license. IEEE Standards Department Copyright and Permissions 445 Hoes Lane, P.O. Box 1331 Piscataway, NJ 08855-1331, USA THIS SPECIFICATION IS PROVIDED "AS IS" WITH NO WARRANTIES WHATSOEVER, INCLUDING ANY WARRANTY OF MERCHANTABILITY, NONINFRINGEMENT, FITNESS FOR ANY PARTICULAR PURPOSE OR ANY WARRANTY OTHERWISE ARISING OUT OF ANY PROPOSAL, SPECIFICATION OR SAMPLE. All liability, including liability for infringement of any proprietary rights, relating to use of information in this document is disclaimed. No license, express or implied, by estoppel or otherwise, to any intellectual property rights are granted herein. 2) And the following notice shall appear on every page of the draft*: Copyright(C) 2000 IEEE. All rights reserved. This is an unapproved IEEE Standards Draft, subject to change. *Suggested placement: bottom of page. | R | Agree that there is an issue and changes in this area need to be made. Will be resolved as per the contract between the IEEE and the Bluetooth SIG.
ccb003 | 0 | E | N | General Comment: The repeated use of the (TM) symbol may be distracting to the reader | Use (TM) no more than once per clause, and add a statement in the beginning of the draft summarizing all the (TM)s and their owner. For example, Bluetooth is a trademark owned by Telefonaktiebolaget L M Ericsson, | A | Agree that there is an issue and changes in this area need to be made. Will be resolved as per the contract between the IEEE and the Bluetooth SIG.
ccb005 | 0 | E | N | General: laptop is not that "hip" anymore | Use "notebook computer" instead of "laptop" | A
FXW001 | 0 | E | N | Bluetooth(TM) and Bluetooth are used in many places | Consistent word, either Bluetooth (TM) or Bluetooth, must be used and defined somewhere in beginning of Introduction. | A | Agree that there is an issue and changes in this area need to be made. Will be resolved as per the contract between the IEEE and the Bluetooth SIG.
FXW023 | 0 | E | N | Figure and Table Numbers and Style are not correct | Consistent Figure and Table Number and Style | A
MAD001 | 0 | E | N | Front matter -- pg iii -- I do not recall the attendance of Harold Blaatand or any papers submitted by him, is he an old member? | Good tool to check thoroughness of read | C | Specific recommendation needed by 1Aug00.
tms001 | 0 | E | n | Use of trademarks inconsistent | Determine proper use and regularize the use of tradmarks | A | Agree that there is an issue and changes in this area need to be made. Will be resolved as per the contract between the IEEE and the Bluetooth SIG.
tms019 | 0 | E | n | Standard not based on soon-to-be-released version 1.1 of the Bluetooth Specification | Update Draft with Errata used to produce version 1.1, if available before 1August00. If not available initiate a maintenance PAR to cover it. | R | Plan in place to update Draft with version 1.1, which may include additional inputs based on IEEE comments.
bpk008 | 0 | e | Y | Keywords: Wireless; PAN; WPAN; Personal Area Network; Bluetooth; ad hoc network; mobility; | Make sure Trademark policy is adhered to throughout document. | A | Agree that there is an issue and changes in this area need to be made. Will be resolved as per the contract between the IEEE and the Bluetooth SIG.
bpk009 | 0 | e | Y | LC Logical Channels LC Link control | Remove duplicate use of same acronym. Use each acronym for one purpose only | C | Accept for Clause 4. Specific recommendations for other instances needed by 1Aug00.
DEC003 | 0 | e | Y | Front matter -- Very poor grammer and spelling | Correct spelling of Balotting to Balloting and change it's to its. | A
ccb007 | 0 | e | N | General: Figure references in the text seem to have an uneccesary "--" after them, e.g., a reference to "Figure 4--" appears after figure 4. | remove the "--" following the figure numbers | A
DEC001 | 0 | e | N | Bluetooth terms needs a trade mark symbol | Add (TM) or Trade Mark symbol following Bluetooth | A | Agree that there is an issue and changes in this area need to be made. Will be resolved as per the contract between the IEEE and the Bluetooth SIG.
DEC002 | 0 | e | N | Hanging comma | Delete comma from spectrum and replace with a period | A
DEC004 | 0 | e | N | Front matter -- Trade Mark symbol converted wrong from clause heading | Correct trade mark either by using symbol or by adding parentheses | A | Will be corrected. Specific change will be resolved as per the contract between the IEEE and the Bluetooth SIG.
FXW003 | 0 | e | N | Front matter -- Frequency Hopping Code-division multiple access (FH-CDMA) | Frequency Hopping Code Division Multiple Access (FH-CDMA) | A
ICG002 | 0 | e | N | In clause 8 align the words "Base Band" to "Baseband" to correspond to Bluetooth Specification | Change the words "Base Band" to "Baseband" | A
KDM005 | 0 | e | N | Front matter -- pg v-xxii Consistency - 1) regarding 1st instance of an acronym -- i.e. ARQN where LC Channel is defined. 2) Base Band or Baseband? | 1) I assume editor will resolve. 2) I would chose the later. | A
KDM006 | 0 | e | N | Front matter -- pg xvii Codex --> Codec [IEEE Dict. - (COM) 1007-1991] | FYI | A
KDM023 | 0 | e | N | Page #s -- missing on some pages | Understood editor will resolve | A
KDM026 | 0 | e | N | Look and feel needs to be cleaned-up -- tables breaking across pages (title-row on previous page), font-size (are all clauses std-ized?), etc. | I believe that the editor(s) is working on this prior to final release of official std. | A
MAD002 | 0 | e | N | Front matter -- pg v -- TM subscript in 6.1 did not translate correctly | Make TM subscript | A | Agree that there is an issue and changes in this area need to be made. Will be resolved as per the contract between the IEEE and the Bluetooth SIG.
MAD003 | 0 | e | N | Front matter -- pg xii Section title is Intro | Should be Host Controller Interface | A
atp001 | 0 | e | n | Front matter -- pg vi -- 8.4.3.1-8.4.3.3 | Should be 8.4.2.1-8.4.2.3 | A
atp002 | 0 | e | n | Front matter -- pg vi 8.4.4 | Should be 8.4.3 and so on | A
atp003 | 0 | e | n | Front matter -- pg xii Chapter 11 Introduction | Should it be named with HCI? | A
tms100 | 0 | E | - | "Bytes" and "Octets" are used in the text, one of these (only) should be used. | "Octets" is the IEEE prefered term | E
tms101 | 0 | E | - | Inconsistent use of Abbreviations and Acronyms | Abbreviations and Acronyms will be regularlized by the IEEE publishing staff | E
tms102 | 0 | E | - | PDU, Frame, Packet use not consistent | Select a single term | E

## Comments (1-4)
Vote ID | Clause | Type | Res. Req. | Comment | Recommended change | A=accept D=decline C=clairify R=research | Disposition
FXW009 | 3.28 | T | Y | set up a communication link to another Bluetooth who is active within the coverage area | set up a communication link to specified Bluetooth unit. (active is not necessary. Within coverage area may not be true because the master can start "Paging" even if the master does not know whether the objective Bluetooth unit is within its range. | A
FXW008 | 3.19 | T | N | discover the other Bluetooth units that are active within the coverage area. | discover the other Bluetooth units that are within the coverage area. | A
DEC005 | 1 | t | Y | Is WPAN a general term or a specific term? | Change text that WPAN is the general term as described in the first paragraph and not equivalent to Bluetooth. | A
SJS001 | 1.1 | t | Y | Definition of Coexistence is weak | Use a definition agreed upon with TG2 (I don't have specific wording right now) | C | Specific recommendation needed by 1Aug00.
SJS004 | 3.37 | t | Y | You have a definition of "slave" by you don't have one of "master." | Add a definition of "master" | A
SJS003 | 3.8 | t | Y | The clause only states that the "Bluetooth Channel" is divided into slots. It does not define what a Bluetooth Channel is. | Give a definition of a "Bluetooth Channel"
SJS005 | 4 | t | Y | There seem to be some left over 802.11 acronyms: BSS, DBPSK, DQPSK, PLPC, SIFS, etc. | Eliminate them. | C | Agree that these terms should be deleted. Specific recommendation needed for other terms to be deleted needed by 1Aug00.
FXW007 | 3.18 | t | N | Host Terminal interface | Host Control Interface (There is only one place using Host Terminal Interface, but it must be Host Controller Interface. | A
FXW010 | 3.37 | t | N | There is no Master definition | Do we need Master defintion if we put the slave? | A
KBF003 | 1.2 | E | Y | The BQA administers the qualification program. The responsibility of the qualification program is with the Bluetooth Qualification Review Board (BQRB). This information is contained in the Program Directive (PD) and the PRD, | Change "BQA" to "BQRB" in the sentence "Allow device manufacturers to circumvent the ... BQA". | A
KBF001 | 2 | E | Y | clarify spurious emissions test methods and procedures | Add reference to IEEE/ANSI C63.4 | R
DEC006 | 3.22 | E | Y | The big K is not used as 1024 in this specifcation, but as 1000. | Either change all big K's to little k's, which should lead to big K not being used and therefore be deleted. Or correct that both k and K are used as 1000. Counterexample clause 11.2.1 | A
DEC007 | 3.39 | E | Y | Time slot has an exception which are 312.5us long for page and inquiry procedures | Add text including the exception | C | Specific recommendation needed by 1Aug00.
FXW005 | 1.2 | E | N | p.24 Defines the MAC procedures to support the …, Defines the PHY procedure to support the … | finish the text. | A
FXW006 | 1.2 | E | N | etc | Is "etc" an adequate word in this sentence? | A
KBF002 | 2 | E | N | clarify qualification program requirments, list PRD in references, PRD is referenced in another part of the document | add to reference list Bluetooth Program Reference Document (PRD) | C | Standard must refer to publiched documents: we need publisher and date published. Specific recommendation needed by 1Aug00.
MAD004 | 3.18 | E | N | Is Host Terminal Interface an old term? | If so, remove | A
FXW004 | 1 | e | N | "WPAN", 802.15WPAN, and Bluetooth Fundation Specification are synonymous. | "WPAN", "802.15WPAN", and "Bluetooth Fundation Specification" are synonymous. | D | It has been decided that the term WPAN refers to the general case of this topology. The 802.15/Bluetooth (synonymous terms) system is a specific example.
JPG001 | 3.21 | e | N | "suffix" aren't these prefixes? | Change suffix to prefix in 3.21, 3.22, 3.24, and 3.25 | D | Since the designater occurs after the number, these terms are properly suffixes. For example, 21k = 21,000.
SJS002 | 3.4 | e | N | don’t use the "STA" without defining it first | change "STA" to "station (STA)" | A | Section will be rewritten
DEC008 | 4 | e | N | Data High Rate should have a dash between Data and high to be consistent with Data-Medium Rate | Add dash to make Data-High Rate | A
KDM007 | 2 | e | N | pg 26. Editor question answered -- Yes, there are 2 other documents that should be "officially" referenced -- i.e. PRD, ISO 9646-7 (ICS) | The question that needs to be answered is -- Does IEEE PICS conform to an ISO PICS? | C | ISO document reference accepted. Standard must refer to publiched documents: we need publisher and date published for PRD. Specific recommendation needed by 1Aug00.

## Comments (5)
Vote ID | Clause | Type | Res. Req. | Comment | Recommended change | A=accept D=decline C=clairify R=research E=errata | Disposition
MAD006 | 5.2 | T | Y | Intro diagram (p. ii) shows MAC interfacing with 802.1 Bridging, but there is no reference to it here and later discussion indicate a direct link to 802.2 LLC. Where does L2CAP fit into this structure? | Indicate how 802.1& 802.2 relate with the MAC and how L2CAP fits into the 802 structure. | A | Add explaination in clause 6.2.3.3 about 802 MAC bridging. Bridging is outside the scope of 802.15.1
SJS006 | 5.2 | t | Y | The MAC layer is covered in multiple clauses: Baseband, LMP, L2CAP. I think it make more sense to harmonize the specification to standard IEEE terminology. I think there should be a MAC sublayer and not all these sub-sublayers. | Combine all the MAC functions into one clause called the "MAC." | D | Need to maintain a one-to-one mapping between BT spec and IEEE std.
SJS008 | 5.2 | t | Y | In table 1, caluse 8, the description of the "Baseband" section says that it describes the Link Controller. We need to pick one term and stick with it. We can call the same thing by two different names | Pick either Baseband or Link Manager. My preference is "MAC." | R | To determine if it is fixed in 1.1. It will not be MAC.
MAD010 | 5.2 | t | N | Table 1 -- Clause 6 description: if this is 802.15 MAC & PHY, how will 802.15.3 MAC & PHY be defined | This should be referred to as 802.15.1 MAC & PHY | A | State that clauses 7-10 define the 802.15.1 PHY and MAC layers and remove specific mapping.
DEC009 | 5.2 | E | Y | Clause 8 through 11 describe MAC | Change both occurrances of Clause 12 to Clause 11 | A
DEC011 | 5.2 | E | Y | Figure 1's upper text is unreadable | Correct font or text | A
DEC012 | 5.2 | E | Y | Table 1, Annex B misdefines ASN.1 | Change Symbol to Syntax | A
FXW012 | 5.2 | E | Y | Figure1 | Figure is not clear. | A
FXW014 | 5.2 | E | N | Bluetooth (tm) or Bluetooth | Consistent word is used. | A | Agree that there is an issue and changes in this area need to be made. Will be resolved as per the contract between the IEEE and the Bluetooth SIG.
MAD005 | 5.2 | E | N | Missing a reference to Clause 11 in 4th paragraph
MAD007 | 5.2 | E | N | Figure 1 -- Host Computer Interface should be Host Controller Interface |  | A
MAD008 | 5.2 | E | N | Figure 1 -- Right side of diagram should show where HCI exists | Point to interface point or draw a colored line showing interface | A | Remove block diagram portion of figure.
MAD009 | 5.2 | E | N | Table 1 -- Clause 7 Radio should be Physical Layer |  | A
tms002 | 5.2 | E | n | Figure 1 scrambled and inaccurate | Update to show correct derivation of text | A
tms003 | 5.2 | E | n | Table 1 -- Front Matter | Better description of Front Matter needed | A
tms004 | 5.2 | E | n | Table 1 -- Clause 5 | Clause 5 is General Description, not Overview | A
tms005 | 5.2 | E | n | Table 1 -- Clause 11 | Clause 11 description should specify "first subsection of HCI" | A
tms007 | 5.2 | E | n | Table 1 -- Annex B | ASN.1 is not included in the Draft | A
SJS007 | 5.2 | e | Y | In table 1, clause 7 is listed as "Radio" when it should read "Physical Layer" | Fix it. | A | Clause 7 will be renamed "Radio" to conformed.
TTM001 | 5.2 | e | N | Figure 1: Text for appendices has some problems | check conversion? | A
TTM002 | 5.2 | E | N | clause 11 corresponds to Host Controller Interface (not computer!) | correct throughout the document | A
DEC010 | 5.2 | e | N | Adatation misspelled | Correct spelling of Adaptation (i.e. L2CAP) | A
FXW011 | 5.2 | e | N | the interworkings | the interworking? | A
FXW013 | 5.2 | e | N | Table1 Annex D, Basedband Specification Clause 8 In addition to… | Clause8. In addition to
KDM008 | 5.2 | e | N | Table 1 -- HCI - Host Controller Interface -- C = Controller or Computer? | Another consistency issue -- I would recommend the former. | A
KDM009 | 5.2 | e | N | Table 1 -- (pg 38 -- Annex G …) "It helps one to understand and to correctly use the HCI Commands." | add word -- one | A
tms006 | 5.2 | e | n | Table 1 -- Annex A | Need to expand defintion | A

## Comments (6)
Vote ID | Clause | Type | Res. Req. | Comment | Recommended change | A=accept D=decline C=clairify R=research E=errata | Disposition
FXW017 | 6.3.1.2.1 | T | Y | In countries where the band is narrower (Japan, France, and Spain), only | In France, where the band is narrower, only 23.. | A | Verify with version 1.1
FXW018 | 6.3.1.2.2 | T | Y | Two or more units sharing the same channel form a piconet | Two or more units sharing the same channel sequence and phase form a piconet, | E
DEC013 | 6.2.2 | t | Y | Symbol rate is usually in number of symbols per second. Data rate is usually in number of bits per second. Yes, in this case one symbol represents one bit, but the terminology is incorrect | Change to "The symbol rate is 1 Msymbol/s or Ms/s" | A
SJS009 | 6.2.2 | t | Y | In this section there is a discussion on how the voice packets are sent over a "circuit switched" network. I believe that is inaccurate since Bluetooth is a packet switched system. | Rewrite. | D | Paragraphs 1 and 3 belong in a different section where circuit-switched and packet-switched services need to be further clarified.
DEC014 | 6.2.2 | t | Y | What are the correct rates for each of these? Alignment throughout document is important. 432.6 kb/s symmetrically here while clause 8.1 has 433.9 kb/s as does Table 22. | Change 432.6 kb/s to 433.9 kb/s | A
DEC015 | 6.3.1.2.1 | t | Y | Symbol rate is usually in number of symbols per second. Data rate is usually in number of bits per second. Yes, in this case one symbol represents one bit, but the terminology is incorrect | Change to "The symbol rate is 1 Msymbol/s or Ms/s" | A
FXW016 | 6.2.3.3 | t | N | Figure3 | Peer3/2 in Piconet A should be covered by Piconet B | A
MAD014 | 6.3.1.1 | t | N | Fig 4 -- IrMC 1 listed in Table 2 is not included in this figure | Show where IrMC 1 fits in protocol stack | A
TTM003 | 6.3.1.1 | t | N | Why is IrMC missing in Figure 4? Why only vCard/vCal? | note: not critical, if Table 2 is complete | A | Accepted as non-critical: editor will change if possible.
TTM004 | 6.3.1.2.1 etc. | t | N | Frequency bands for Spain & Japan have been harmonized | note: expected to be changed in Bluetooth 1.1 | E | Request updated text from BSIG
TTM005 | 6.3.1.2.3 | t | N | It's probably worth mentioning that LMP initiates and terminates synchronous connections | note: not critical | A
ccb004 | 6 | E | N | Avoid using capitals inside sentences. For example, in subclause 6.1 it talks about "Cell phones, Personal Digital Assistants, Personal Music Players…" and so on. These need to be written with lower case letters | See previous box | A
DRM001 | 6 | E | N | Word "topology" is too narrow | Use "network" in place of "topology" | D | "Topology" is a more general term than "network"
MAD012 | 6.2.3.3 | E | N | Fig. 3 -- Piconet A - peer 3/2 - is this really peer 3? |  | A | This is meant to show that this station is "peer 3 to piconet A and peer 2 to piconet B", section will be rewritten to be clearer
MAD013 | 6.3.1.1 | E | N | Fig 4 -- Some acronyms are not in section 4.0 | Include WAE, WAP, UDP, TCS BIN, OBEX, AT in section 4.0 | A
FXW019 | 6.3.1.2.2 | E | N | There is no statement and explanation of Figure5 | Include some explanation of Figure5 | A
FXW020 | 6.3.1.2.4 | E | N | 64 kilobytes | 65.535 kilobytes | A
tms008 | 6 | E | n | Use of trademarks inconsistent | Determine proper use and regularize the use of tradmarks | A
tms010 | 6.2.2 | E | n | Section needs to be rewritten | Direct editor to rewrite text and rearrange paragraphs to increase readability. | A
tms011 | 6.2.3.2 | E | n | Scatternet needs an illustration | Supply illustration of scatternet | A
tms012 | 6.3.1 | E | n | Awkward paragraph | Direct editor to rewrite text and rearrange paragraphs to increase readability. | A
tms013 | 6.3.1.2.1 | E | n | Title should be "Radio Layer" | Change | A
tms014 | 6.3.1.2.2 | E | n | Figure 5 inaccurate | update to show correct names of structures, add explanitory text, change title to "Bluetooth Components in IEEE Context" | A
MAD011 | 6 | e | N | 1st paragraph, last sentence, "… example of the WPAN ..." | should be "… example of a WPAN …" | A
ccb006 | 6.2.2 | e | N | "Slots can be reserved…" Slots have not be defined. | Replace with "Time intervals, referred to as time slots or simply slots, can be reserved…." | A
DEC016 | 6.3.2 | e | N | Reference needs upper case Z | Change SDL Z.100 | A
tms009 | 6.2 | e | n | Section needs introductory text | Direct editor to supply | A

## Comments (7)
Vote ID | Clause | Type | Res. Req. | Comment | Recommended change | A=accept D=decline C=clairify R=research E=errata | Disposition
KBF005 | 7.1 | T | Y | For the USA, depending on Bluetooth power class, antenna, and product application, further requirements may be imposed. The device must operate in a manner that ensures that exposure to the public (users and nearby persons) does not exceed the Commission's RF Exposure Guidelines (1.1307, 2.1091, and 2.1093) | Either state the comment in the standard or cite a reference to FCC Public Notice DA 00-75 Released March 30, 2000 for further information on Filing and Measurement Guidelines for FHSS Systems. | E
JPG003 | 7.2 | T | Y | Various editorial comments (in this clause and others) which have not yet been resolved. There are 5 unresolved comments in this sub-clause. | The numerous comments by the editor need to be resolved before the document can really be ready to be reviewed for a vote. | R | Page 53 has a non-reglatory issue
SJS010 | 7.2 | T | Y | As observered by the editor, the 26 MHz guard band listed in Table 4 for Spain looks incorrect | Change it to the correct number (4 MHz?) | A | BB Errata 07
JPG005 | 7.4.2 | T | Y | Footnote #1 says that the specification can change based on the release date of Bluetooth v1.0. | v1.0 has been released, at the very least the date for convergence can be calculated and included in the spec. However, the only real fix for this is to remove "tentative" wording in the note. The 802.15.1 specification should be final, not tentative. | A | All "tentative" specifications must be resolved before this document can become a Standard, regardless of contents of v1.1
KBF007 | 7.4.6 | T | Y | For spurious emissions above 1 GHz, the measurement bandwidth should be 1 MHz, not 100 kHz. | Add sentence that "The measured power should be measured in a 100 kHz bandwidth below 1 GHz and 1 MHz above 1 GHz." Refer to IEEE ANSI C63.4 and FCC DA 00-705. | R
TVC001 | 7.2 | T | N | It is stated that "Products implementing the reduced frequency band will not work with products implementing the full band." This obviously contradicts the stated goal to achieve coexistence. There is very little done to achieve coexistence. I recommend to achieve this level of coexistence. If this is achieved, coexistence with other wireless standards, like 802.11, will be greatly facilitated. | In principle, this change requires every unit to be able to hop on two different sets of frequencies. | D | Regulatory issue, beyond the control of this Standard. NOTE: this effects interoperability, not coexistence.
RLD006 | 7.2 | t | Y | Editor comment in note 1 of Table 3 needs resolved | Needs decision and maybe an IEEE cross reference | R
RLD009 | 7.2 | t | Y | Table 4 Upper Guard Frequency for Spain seems too high | Needs confirmation or correction | R
KDM010 | 7.3 - pg 50 | t | Y | + 20 what? | Based on section -- should be +20dBm | E
RLD015 | 7.4.2 | t | Y | Footnote 1 folllowing table 9 refers to Bluetooth 1.0 spec, release dates, and compliance - is this proper? | IEEE decision on what we should really be tied to. | R | All "tentative" specifications must be resolved before this document can become a Standard, regardless of contents of v1.1
SJS012 | 7.4.2 | t | Y | In Table 9, the definition of "Image Freqency Interference" is ambiguous. I know people who interpret this a 9 dB of image rejection and others who interpret this as 20 dB (9 + 11) of image rejection. | Please clarify. | E
atp004 | 7 | t | y | usage of WPAN word | correct to Bluetooth | A
KBF004 | 7.1 | t | N | The Spain frequency band issue is no longer present. | Please consult with the Bluetooth Regulatory WG Chairman to verify that this is the case. | R
KBF006 | 7.2 | t | N | Special requirements for Spain no longer exist. | Delete Spain from Table 3 and Table 4 | R
DEC017 | 7.1 | E | Y | Reference to Appendix A is now wrong | Change to Clause 7.5 | A
DEC018 | 7.1 | E | Y | Reference to Appendix B is now wrong | Change tp Clause 7.6 | A
RLD003 | 7.1 | E | Y | France -note - needs document reference | New R&TTE EU Directive reference post 3/00 | R
RLD004 | 7.1 | E | Y | Japan - note - Q299 decision reference | New Japanese rule reference | R
RLD007 | 7.2 | E | Y | Editor comment in note 2 of Table 3 needs resolved | Needs decision | R
RLD008 | 7.2 | E | Y | Editor comment in note 3 of Table 3 needs resolved | Needs IEEE decision | R
SJS011 | 7.3.1 | E | Y | Figure 6 looks unprofessional | Redraw Figure 6, and other cut and pasted figure, so they look professional | A | IEEE Publication issue
MAD015 | 7.1 | E | N | Reference to Testing should be Annex F instead of A |  | A
MAD017 | 7.1 | E | N | Where do you find the RF test specification? | Include the document reference
MAD019 | 7.4 | E | N | Where do you find the Test Mode specification? | Include the document reference
MAD020 | 7.6 | E | N | Is "Appendix B" intended to be the title of this section?
SJS013 | 7.4.3 | e | Y | The phase "wanted signal" does not sound very professional | Change it to "desired signal" | e | Question if Resolution Required
SJS014 | 7.4.4 | e | Y | The phase "wanted signal" does not sound very professional | Change it to "desired signal" | e | Question if Resolution Required
KDM013 | 7.4.5 | e | Y | 2nd sent. - addition and typo | The BER shall be less than or equal to 0.1% at -20dBm input power. | e | Question if Resolution Required
SJS015 | 7.4.5 | e | Y | The "*" does not apear to serve a purpose | Remove it | A | Question if Resolution Required
SJS016 | 7.4.7 | e | Y | Phrae "a low limit and a high limit" need rewording | Change it to "a lower and upper limit" | D | Text is consistent with drawing.
SJS017 | 7.4.7 | e | Y | Poor wording in figure | Change to "lower limit" and "upper limit" | D | TG1 prefers current text
DEC019 | 7.1 | e | N | Strange ] in standard | Remove ] from standard | A
JPG002 | 7.1 | e | N | "The standar]d documents listed below …" | Correct mis-typing | A
MAD016 | 7.1 | e | N | Appendix B should be Annex B |  | A
MAD018 | 7.1 | e | N | 4th paragraph - the word "standard" has a "j" in the middle |  | A
JPG008 | 7.3 | e | N | "2) for footnotes in 2 places" | Change 2) to 2 for the footnote references. | A
JPG004 | 7.3.2.2 | e | N | Table 7 (and Table 10) are split across pages | Don't let them be split. | A
JPG009 | 7.3.2.2 | e | N | "The measured power should be measured" | Change to "The power should be measured" | E
KDM011 | 7.3.3 | e | N | Editor question - Cross ref? -- 1) Table 8 is ref. And 2) BB §4.6 (IEEE = 8.4.5 or .7) | FYI | A
JPG006 | 7.4.2 | e | N | "fulfil" | In US English, fulfill is the correct spelling. Please change throughout the document. | A
KDM012 | 7.4.2 | e | N | Table 9 -- Note 4 - Editor ? -- Yes | FYI | A
JPG010 | 7.4.3 | e | N | "The Out of band blocking ..." (2 places) | Change "Out of band" to "out of band" | E
JPG007 | 7.4.5 | e | N | "-20* dBm" | Remove the asterisk, there appears to be no footnote or comment associated with it. | E
RLD001 | 7.1 | e | n | (was Appendix A) | correct cross reference mapping. Okay, I see this is an artifact of the original Bluetooth spec. | A
RLD002 | 7.1 | e | n | The standar]d | The standard | E
RLD005 | 7.2 | e | n | Editor comment regarding font | Delete | A
RLD010 | 7.3 | e | n | Editor comment above Table 5 no longer applies | Remove Editor comment | A
RLD018 | 7.6 | e | n | Does Appendix B make sense as the section title, especially since Appendix A is now Testing? | Change title | A
RLD019 | 7.6 | e | n | Table has no number | Provide table number | A
RLD011 | 7.3.2.1 | e | n | Editor comment in first paragraph no longer applies | Remove Editor comment | A
RLD012 | 7.3.2.2 | e | n | Table 7 splits over 2 pages | Force entire table to following page | A
RLD013 | 7.3.3 | e | n | First editor comment in second paragraph no longer applies | Remove Editor comment | A
RLD014 | 7.3.3 | e | n | Second editor comment in second paragragh needs resolution | Needs cross reference | A
RLD016 | 7.4.2 | e | n | Note 4 under Table 9 is a strange format, and it is unclear if it applies to Table 9 | Clarification and reformat | A
RLD017 | 7.4.3 | e | n | Table 10 splits over 2 pages | Force entire table to following page | A

## Comments (8)
Vote ID | Clause | Type | Res. Req. | Comment | Recommended change | A=accept D=decline C=clairify R=research E=errata | Disposition
ng004 | 8.1 | T | Y | The assumption is that voice can only be send at 64 Kbits/s. How about transporting compressed voice (packetized voice) at 8 Kbits/s? The specifications never mention it cannot be done, but it doesn't show how it can be done either. | In case compressed voice can be supported, give an example or modify the text "Each voice channel supports a 64 Kbits/s synchronous (voice) channel in each direction" to read "Each voice channel supports up to 64 Kbits/s synchronous data rate in each direction". | E
SJS018 | 8.1 | T | Y | The text describes a "baseband controller" and the figure illustrates a "link controller" | Use only on term for the same thing. | E
DEC025 | 8.10.6.3 | e | N | Inappropriate choice of pronoun | Change he to it | E
KDM021 | 8.10.6.3 - pg 107 | e | N | Sent. Above Fig. 48 -- "independent on" --> "from" | FYI | E | "of" is proper usage
MAD032 | 8.10.7.2 | E | N | Missing a page reference |  | A
DEC024 | 8.10.7.4 | T | Y | Figure 47 is missing links. | Add Link from CONNECTION to inquiry response; from inquiry response to Page Scan; and from STANDBY to inquiry response. | E | Location of problem: State diagram of BT baseband controller. On page 103
DEC026 | 8.10.8.4.5 | T | Y | A should must be a shall or the protocol does not work | Change should to shall be a POLL | R | Believed to be fixed in v1.1
DEC027 | 8.10.8.4.6 | T | Y | A should must be a shall or the protocol does not work | Change should to shall be a POLL | R | Believed to be fixed in v1.1
DEC028 | 8.10.8.5.1 | e | N | Inappropriate choice of pronoun | Change his to its | E
DEC029 | 8.10.8.7 | t | Y | L_CH does not indicate flush. L_CH identifies logical channels (e.g. LMP, L2CAP). The point being lead to is that when a broadcast L2CAP message is sent the start of frame (L_CH = 10) should be used to stop current reassemly and start anew. But LMP messages are also broadcast. | Added text stating that the broadcast message is destined for L2CAP and follows the meanings for L_CH under L2CAP. | E
DEC030 | 8.12.4 | t | Y | Does this apply to IEEE 802.15.1? | Change to "These specifications are considered the default values and must be supported as a minimum." | A | All "tentative" specifications must be resolved before this document can become a Standard, regardless of contents of v1.1
MAD033 | 8.12.4 | E | N | Is this statement still true? |  | R | Believed to be fixed in v1.1
ng005 | 8.12.4 | E | Y | It is stated that the Audio Requirements are tentative. | Reword the paragraph to describe what is in section 8.12.4. In case specifications needs to be fixed then provide the fixes. | A | All "tentative" specifications must be resolved before this document can become a Standard, regardless of contents of v1.1
MAD034 | 8.12.4.1 | E | N | Indicate website address referenced here. |  | D | Website addresses are not permitted in IEEE 802 Standards
MAD035 | 8.13.2.1 | E | N | Fig. 68 -- Figure is not with figure title (they are on different pages |  | A
DEC031 | 8.13.4 | e | N | Inappropriate choice of conjunction | Change but to and | E
MAD036 | 8.14.3.4.1 | E | N | Fig. 76 -- Figure is not with figure title (they are on different pages |  | A
MAD037 | 8.14.3.5 | E | N | Fig. 77 -- Figure is hard to read |  | A
MAD038 | 8.14.3.5 | E | N | Fig. 78 -- Figure is hard to read |  | A
JPG011 | 8.2.1 | T | Y | Sub-clause repeats (imperfectly) information from sub-clause 7.2 | Delete sub-clause | R
MAD021 | 8.2.1 | E | Y | This is a repeat of information from section 7.2, but the information is a little different (I.e. Table 12 vs. Table 3) | Instead of repeating the information, refer to the Physical Layer section (7.2) | E
MAD023 | 8.2.3 | E | N | Fig. 11 -- What does the different shading mean? | Include index of shading definitions | D | Since the frame formats have yet to be defined at this point in the text, specific callout is not appropriate. The shading is used to denote that there is SOME structure, but it is not important to denote specifics here.
MAD022 | 8.2.3 | E | N | Figure 10 -- What does the different shading mean? | Include index of shading definitions | D | Since the frame formats have yet to be defined at this point in the text, specific callout is not appropriate. The shading is used to denote that there is SOME structure, but it is not important to denote specifics here.
DEC020 | 8.2.3 | e | N | Grammer | Capitalize frame at beginning of sentence | E
JPG012 | 8.2.4 | T | Y | Sub-clause repeats (imperfectly) information from sub-clause 7.3.1 | Delete sub-clause | R
SJS019 | 8.2.4 | t | Y | The concept of "BT" has not been defined | Define "B" and "T" | E
MAD024 | 8.2.4 | E | N | Repeat of information | Refer to 7.3.1 for physical layer information | E
SJS020 | 8.3.1 | t | Y | By definition a "link" is point-t-point. You may have multiple "links" in a piconet. | Change text accordingly. | E
DEC021 | 8.3.2 | T | Y | Text is unclear about the slave being allowed to transmit SCO data. | Delete "unless a different slave was addressed in the previous master-to-slave slot" | R | Believed to be fixed in v1.1
MAD025 | 8.3.2 | t | N | Paragraph 4: CLK27 seems to always be set to 0, even if it is 1 it is inverted to 0. Why is that bit needed in the explanation? Is this an implementation detail? |  | E | Seems to be implementation description. [Michael]
SJS021 | 8.4.1 | e | Y | "ened" ? | Fix it. | D | This is a hyphenated word
MAD026 | 8.4.2 | E | N | 1st paragraph: "when a threshold is exceeded." What is the threshold? Is this based on the implementation? | If implementation based, a note here would help the reader. | D | This is reasonalble nomenclaute for discussion of a correlator and not implementation-specific.
KDM014 | 8.4.3 | e | N | Table 13 -- Is it a or *? | Chose. | A
SJS022 | 8.4.4.4 | t | Y | "The SEQN has to be added due to lack of frame numbering …" | SEQN is frame numbering. Delete sentence. | E
KDM015 | 8.4.5.1.2 | e | Y | Consistency -- insert (CAC) after channel access code all other terms have associated acronyms - typically 1st usage here | should be -- channel access code (CAC) | e | IEEE publishing issue, see disposition on tms101
KDM016 | 8.4.5.1.4 | e | N | FHS acronym? | FHS = Frequency Hop Synchronization ? | E | Need inline definition on first use (it is present in Acronyms table)
MAD027 | 8.4.5.1.4 | e | N | Table 15 -- Table 16 & Table 24 are not on the same page |  | A
MAD028 | 8.4.5.1.4 | e | N | Table 15 -- Table 17 & Table 29 are not on the same page |  | A
JPG013 | 8.4.5.2 | T | Y | Figure 18 has 32 bits listed as the shortest payload for the data portion of the DV packet | The minimum data portion is either 30 (the 16 bit CRC padded to 20 bits, rate 2/3 FEC'ed to 30 bits) or 45 bits (1 byte of date + 2 bytes of CRC, padded to 30 bits, 2/3 FEC'ed to 45). | R | Assume "1 byte of data"
ng002 | 8.4.5.2.1 | T (was E) | Y | Could HV1 be used for transmitting other than voice data? | In case HV1 can only be used to carry voice traffic, then change "HV1 frames are typically used" to "HV1" frames are used". Else if Hv1 can transport other type of traffic than give an example. | E | If used for other than voice, the setup mechanisms (MPEG, etc) are missing from LMP. A "clear" path must be available for HV1 data if non-voice data is allowed. If only is voice allowed, it must be explicitly called out.
ng003 | 8.4.5.2.1 | T (was E) | Y | The wording suggests that T_SCO for HV1 can have a different value than 2. Is that based on the premise that HV1 can tranport other than voice traffic or voice traffic at a different than 64 Kbits/s rate. | In case HV1 can only be used to carry voice traffic at 64 Kbits/s than, remove "In that case"., | E | Related to ng002
JPG014 | 8.4.5.3.2 | T | Y | "the DH1 frame can carry up to 28 information bytes" | This should read "the DH1 frame can carry up to 28 information bytes (including the 1 byte payload header)" as do the other sub-clauses | E
DEC022 | 8.4.6.2 | e | N | sentence split unexpectedly | Undo split | D | Style convention for labeling
SJS023 | 8.5.1 | T | Y | The 1/3 rate FEC maps a "1" to "111" and a "0" to "000." The results in a large increase in the probability of sending a long sequence of either a "1" or a "0" in the header which always uses the 1/3 rate FEC. | This is easily fixed my choosing another mapping. For example, map a "1" to the sequence "101" and map a "0" to the sequence "010." | D | Would break BT 1.0, Whitening takes care of this
KDM017 | 8.5.2 | e | Y | Figure 22 -- 1st usage of acronym in body text or figures -- when 1st usage the acronym should be "spelled-out" | Linear Feedback Shift Register (LFSR) | e | IEEE publishing issue, see disposition on tms101
ng009 | 8.5.3.1 | T | Y | The receive state machine (Figure 23 p.81) is missing a decision on the ACK read from the packet received. This decision is needed in order to answer the question "Has last DM/DV/HV packet been Acked once?" in Figure 24 on page 81. | The receive state machine (Figure 23 p.81) should include a decision on the ACK read from the packet received. This decision state should answer the question "Has last DM/DV/HV packet been Acked once?" in Figure 24 on page 81. The decision state couldbe inserted right after the "AM_ADDR OK?" state. | E
ng008 | 8.5.3.2 | T | Y | Figure 24 on page 81 caption reads "Retransmit filtering for frames with CRC" suggests that it is only valid for retransmissions and not valid for regular transmissions. The current state diagram can handle transmissions as well as retransmissions but not first time transmissions. | Since both transmissions and retransmission procedures can be dealt with in one state machine, then "Retransmit" should be changed to "Transmit" in the caption. First time transmissions require sending a new payload with initialized values of SEQN and ACKN. | E
MAD029 | 8.5.3.2 | e | N | Figure 24 -- Can not read 2nd decision on diagram |  | A
ng006 | 8.5.3.5 | T | Y | If not carrying LMP messages could a broadcast message be sent in a RX slot as per N_BC? Figure 25 suggests that you can. | Clarify whether a beacon message can be sent in a RX slot or not. In case it cant be sent in a RX slot modify the Figure accordingly. | R | by SIG
KDM018 | 8.5.3.5 | e | Y | L_CH = 1X -- X is used as place-holder variable, however, x and * are used to represent multiplication -- need to clarify or restrict symbol usage. In Abbreviation section k and K are defined. | Clarify -- editor discretion | e | A Standard cannot refer to an undetermined value. Symbols need to be defined
MAD030 | 8.8.1.1 | T | Y | How is "quality is good" determined? By application software or baseband? | Indicate how "quality is good" is defined. Is it based on the implementation or is it defined in this standards? | D | This is determined by the application and implementation
DEC023 | 8.8.1.4 | e | N | Wrong verb tense | Change send to sent
KDM019 | 8.9 and others | E | Y | Equation #4 -- parenthesis are out of place -- equations -- variable sub- and super-script need to be checked | Under editor's control | A
KDM020 | 8.9.1 | e | N | ±10m -- missing seconds? | ±10ms | E
JPG016 | 8.9.2 | E | N | "The channel hopping frequencies are indicated by g(m)." | It is not clear what figures this is in reference to, perhaps figures 36-38? | A | Figure references in previous sentences will be corrected to clairify.
MAD031 | 8.9.2 | E | N | 2nd Paragraph: "figures 9.1 through 9.6" should be 37 through 42. |  | A
JPG015 | 8.9.2 | E | Y | "In figures 9.1 through 9.6" | The figure references are wrong, update to reflect the new numbering which is apparently figures 39-41 | A
SJS024 | 8.9.3 | t | Y | The search window for the receive packet in Hold mode is specified as X us. | Fill in the vaule for X. | E | A Standard cannot refer to an undetermined value. If this is an implementation dependent parameter, we need to state what X means and what deisgn parameters affect it (preferably provide a range of values)
SJS025 | 8.9.4 | t | Y | The search window for the receive packet eturning from Park mode is specified as X us. | Fill in the vaule for X. | E | A Standard cannot refer to an undetermined value. If this is an implementation dependent parameter, we need to state what X means and what deisgn parameters affect it (preferably provide a range of values)
JPG017 | 8.9.6 | E | Y | This sub-clause repeats figures and text that is better explained in sub-clause 8.10.6.4 | Delete the figures and remove the sub-clause. | D | 8.9.6 is the general case, 8.10.6.4 is specific to Page response procedures. Both figures are appropriate to their respective discussions.
tms103 | 8.4.3 | E | - | Incorrectly set outline level | Should have been 8.4.2.1 | A

## Comments (9)
Vote ID | Clause | Type | Res. Req. | Comment | Recommended change | A=accept D=decline C=clairify R=research E= errata | Disposition
DEC037 | 9.3.24 | T | Y | Is message only sent by Master or Slave? Table 68 indicates both directions while sequence 59 indicates only from Master | Change Table 68 to be M->S only | E
DEC036 | 9.4. | T | Y | Option which is not valid for proper operation of Baseband protocol | Delete "or Null" and make frames singular. | E
DEC038 | 9.5.1.2 | t | Y | Table 71 needs more error reasons, or the related clause's text needs to indicate acceptable values | Add 0x25 Encryption mode not acceptable (9.3.6.1); 0x26 unit key used (9.3.4); and 0x27 QoS is not supported (9.3.20) | E
DEC034 | 9.3.11 | E | Y | Wrong LMP messages; alignement is needed | Change to LMP_switch_req and LMP_slot_offset | R
DEC035 | 9.3.20 | e | Y | Subscript lost, new term created | Change (NBC) to N with subscript BC | R
DEC032 | 9.3.5 | e | Y | Too many key's | Delete one of the words, key | E
DEC033 | 9.3.6.1 | e | Y | Mispelled frame | Add f to make frames | A
MAD039 | 9.3.2.1 | E | N | Where is "LMP_detach" defined? | Refer to section defining LMP_detach | C | tms to contact Mary DuVal
MAD040 | 9.3.6.1 | e | N | "point-to-point rames" is missing an f on frames |  | A
MAD041 | 9.3.8 | E | N | A diagram showing slot offset definition would be helpful |  | C | tms to contact Mary DuVal
MAD042 | 9.5. | e | N | Note 3 end of paragraph: "incluDed" should be "included" |  | R

## Comments (10)
Vote ID | Clause | Type | Res. Req. | Comment | Recommended change | A=accept D=decline C=clairify R=research E=errata | Disposition
ng001 | 10 | E | Y | It is stated that the L2CAP protocol presented in clause 10 should describe a test interface to be used in the Bluetooth test and certification program. However, the Bluetooth test and certification program does not describe any test procedures for L2CAP. | Strike "and a test interface required for the Bluetooth test and certification program. | E | This information is in the TCI section of the Foundation Core. We will change this sentence to point to the SAP clause.
DEC039 | 10.1.1 | E | Y | Change in third paragraph Bluetooth to WPAN, since in this paragraph Bluetooth is generally being referred to and not specifically | Change Bluetooth to WPAN | A
DEC040 | 10.2.2 | t | Y | Does clause 10.3 describe a state machine for connectionless or connection-oriented channels? | Change connectionless to connection-oriented | E
ng007 | 10.2.4 | T | Y | The segmentation and reassembly procedure in L2CAP specifies that L_CH of "10" and "01" should indicate the start and the end of an L2CAP packet respectively. For connection oriented traffic, the destination does not generate any traffic before it has received traffic from the source. When the source does not have any more data to send it waits for the destination to send back a reply or an ACK message. The specifications do not say how this is resolved and how the L2CAP layer knows that its reassembly is complete and it should send the frame it has to the higher layer without waiting for a subsequent frame. | There are several ways to resolve that. One would be for L2CAP to look at the length field in a packet whose L_CH=10. Once it has received all the frames to match the length, the frame is sent to the higher layer. Other ways would require the source node to implement a procedure either at the L2CAP or baseband layers in order to send a packet with a L_CH=10 to indicate the end of the previous frame. | E | Multiple, non-interoperable, reassmbly procedures are possible with current specification.
MAD043 | 10.2.4.2 | E | N | Fig. 98 -- Figure is not readable |  | A
DEC041 | 10.3.1 | E | Y | Wrong term | Change L2CA layer to L2CAP layer | E
DEC042 | 10.3.1.1 | E | Y | Grammar | Change "may use to information" to "may use this information" | E
KDM001 | 10.3.1.5 | T | Y | RTX Issue -- Due to a large number of manufacturer dependencies this timer could not function properly and cause instability and interoperability issues. | I believe that this issue needs to be considered by the group and if necessary addressed to the BARB. | E | Effect test cases.
DEC043 | 10.3.4 | E | Y | Alignment of state terms not correct in Figure 101 | Change to W4_L2CA_DISCONNNECT_RSP and W4_L2CAP_DISCONNECT_RSP | E
DEC044 | 10.3.4 | E | Y | Figure 102; if this is a timed diagram, then there are two arrows that go back in time, that should not. | Change arrows on L2CA_ConfigRsp and L2CA_ConfigReq for target side | E
MAD044 | 10.4.2 | E | N | Fig. 104 -- Figure is hard to read |  | A
DEC045 | 10.5.2 | t | Y | Length field states 4 or more, but figure 108 only shows four bytes | Delete "or more octets" from length | E
DEC046 | 10.5.2 | e | N | Wrong verb tense | Change send to sent | E
DEC047 | 10.5.4 | e | Y | Grammar, wrong word | Change Event to Even if all defaults … | E
MAD045 | 10.5.5 | E | N | Fig. 112 -- Figure is hard to read |  | A
MAD046 | 10.5.6 | E | N | Fig. 114 -- Figure is hard to read |  | A
MAD047 | 10.5.7 | E | N | Fig. 112 -- Figure is hard to read |  | A
DEC048 | 10.6. | e | Y | Grammar | Add of to make … comprised of an option type … | E
DEC049 | 10.6.5 | e | N | Reference to Annex needs to know which one | Add "G" | A
MAD048 | 10.8. | E | N | Seems to be at the wrong level | Should be labeled at 10.7.10 | A

## Comments (11)
Vote ID | Clause | Type | Res. Req. | Comment | Recommended change | A=accept D=decline C=clairify R=research | Disposition
DEC054 | 11 | t | Y | Is Clause 11 mandatory to implement? | Add text stating that the information presented in this section is not manadatory, but is used to explain and understand the signals in Clause 12 SAP | A | see MAD055 for resolution
FXW025 | 11 | E | N | 11. Introduction | 11. Host Controller Interface (HCI) Functional | A
FXW026 | 11 | E | N | A new statement has to be included | This clauses describes the functional specification for the host controller interface (HCI)…. | A
MAD049 | 11 | E | N | Title Needed | Title - Host Controller Interface | A
MAD050 | 11 | E | N | No reference to section 11.3 defining the possible HCI architectures |  | C | Not clear what commentor wants
tms018 | 11 | E | n | Standard should be implementation-independent | Remove all references to specific interfaces except for the discussion on interface-independence (11.4) | A
tms015 | 11 | e | n | Title should be "Host Computer Interface" | Change | D
MAD052 | 11.1 | e | N | 1st paragraph: "baseband commands link manager commands, …" should be "baseband commands, link manager commands, …" |  | E
tms016 | 11.2 | E | n | Inappropriate for an IEEE 802 Standard | Remove | A
DEC050 | 11.2 | e | Y | Wrong word, grammer | Change it to its interfaces to the host environment. | A | Moot, section will be deleted
DEC051 | 11.3 | e | Y | Punctuation | Change … bus architectures: USB and PC card. | A | Moot, section will be deleted
tms017 | 11.3 | e | n | Inappropriate for an IEEE 802 Standard | Remove | A
MAD055 | 11.4 | T | Y | Transport layer definition here is different from definition in 11.1 | Resolve definition and make common | A | Resolution is to move entire source for HCI (as published by BSIG) to an Normative Annex. Clause 12 becomes Clause 11 and add statement to indicate that the new annex contains a reference implementation of the interface. We will need to expand the new C11 to explain the functions and parameters of each primative. Note: new Annex will be Optional in PICS.
MAD051 | 11.1 | E | N | Figure 125 -- Label the Host controller transport layer, which pieces are included in this layer |  | C | Not clear what commentor wants
MAD053 | 11.1 | E | N | Figure 126 is not readable |  | A
MAD054 | 11.3.2 | E | N | Fig. 129 -- Figure 128 uses the wording "Control", these should use the same wording |  | A | Moot, section will be deleted
DEC052 | 11.6.3-11.6.4.3 | T | Y | Section describe packets, which implies a defined interface. This is different than what is stated in Clause 12 for SAPs. Will HCI be defining an interface into MAC? If so, then one of the USB or PC card must be chosen. It is my understanding that the HCI was included to answer signal invocations for a SAP and not to define an interface. | Delete these sections | A | see MAD055 for resolution
MAD056 | 11.6.4.3 | E | N | Fig. 132 -- Figure is hard to read |  | A
MAD057 | 11.6.4.3 | E | N | Fig. 133 -- Figure is hard to read |  | A
MAD058 | 11.6.6.1 | E | N | Commands "Read_Link_Policy_Settings and Write_Link_Policy_Settings" should be in section 11.6.6 |  | A
DEC053 | 11.6.7 | e | N | Table on page 323 missing separation horizontal line | Add line | A
bpk006 | 11.6.7.1 | e | Y | The host has to deal with each event that occurs by the Bluetooth devices. | Broken English. Fix sentence structure. | E
bpk007 | 11.6.7.40 | e | Y | This prevents the requirement for the master of the piconet to “unpark” and then “park” each of the Bluetooth Device every ~40 seconds. | Broken English. Fix sentence structure. | D | phrase not found in Draft
bpk005 | 11.6.7.41 | e | Y | This prevents the requirement for the master of the piconet to “unpark” and then “park” each of the Bluetooth Device every ~40 seconds. | Broken English. Fix sentence structure. | D | phrase not found in Draft
MAD059 | 11.6.7.42 | E | N | "Host_Number_Of_Completed_Buffers" should be "Host_Number_Of_Completed_Packets" |  | E
bpk004 | 11.6.7.43 | e | Y | device is currently being use for simultaneous listen for during an Inquiry Scan. | Broken English. Fix sentence structure. | D | phrase not found in Draft
bpk003 | 11.6.7.44 | e | Y | device is currently being use for simultaneous listen for during an Inquiry Scan. | Broken English. Fix sentence structure. | D | phrase not found in Draft
bpk002 | 11.6.7.45 | e | Y | when an inquiry response message was sent, the Bluetooth device will start a timer (T_mandatory_pscan) its value is dependent on the mandatory page scan period mode.(T_mandatory_pscan) its value is dependent on the mandatory page scan period mode. | Broken English. Fix sentence structure. | D | phrase not found in Draft
bpk001 | 11.6.7.46 | e | Y | (T_mandatory_pscan) its value is dependent on the mandatory page scan period mode. | Broken English. Fix sentence structure. | D | phrase not found in Draft

## Comments (12)
Vote ID | Clause | Type | Res. Req. | Comment | Recommended change | A=accept D=decline C=clairify R=research | Disposition
DEC057 | 12.0.2 | t | Y | Page 443 states that SA and DA fields are appended to LLC SDU by the local MAC sublayer, but this is not true of Bluetooth | No suggestion, as this is the problem with Bluetooth being used as a MAC protocol assuming LLC | C, R | David will provide more information and we will define a mechanism for associating BT addreeses with IEEE 48-bit addresses (below)
DEC059 | 12.0.2 | t | Y | Page 451 terms client and server are not appropriate here. | Delete Client and Server from both headings | A | Use IEEE generic terms: Service provider and Service user.
DEC055 | 12 | E | Y | Clause numbering strange or lack therof | Add Clause numbering | A
MAD060 | 12 | E | Y | Paragraph numbering seems different than the rest of the document (I.e. 12.0.1) and figures are unlabeled | Reformat section in accordance with the rest of the document | A
DEC058 | 12.0.2 | E | Y | Page 443 refers to clause 3, but this is not the correct clause 3 | No suggestion, as I do not know to what it should be referring | A | Should refer to IEEE 802.2 clause
MAD062 | 12 | E | N | Figures is not readable (pg. 448 and 449) |  | A | Research IEEE Publishing issue
TTS006 | 12 | e | N | p.450 ff: typo? Primitives instead of primatives? |  | A
DEC056 | 12.0.2 | e | N | Leftover non MS Word editor constructs | Remove - from structure, provide, interpretation, and logical | A
MAD061 | 12.0.2 | e | N | Data Link Layer: Hyphen in middle of words at end of line |  | A
[From David] The Source Address (SA) and Destination Address (DA) provided over the Service Access Point (SAP) through Service Primitives are not directly carried in the Bluetooth frames and packets, but are indirectly carried or can be derived. Upon submission of these parameters over the SAP to the Bluetooth(MAC), these parameters are used to ensure that the submitted data is transmitted by the Bletooth device with the SA and received by the Bluetooth device with the DA.
The SA is the address of the Bluetooth device originating the frame or packet. If the Bluetooth device is acting as the Master of the Piconet, then the SA is not present in the transmitted Bluetooth frame, but is derived directly from the piconet, which is based on the address of the Bluetooth device acting as master. If the Bluetooth device is a Slave in the Piconet, then the SA is the derived from the Active Member Address (AM_ADDR) contained in the transmitted frame. The DA is the address of the Bluetooth device that is to receive the frame or packet. If the Bluetooth device is a Slave in the Piconet, then the DA is converted to the AM_ADDR assigned to that device. If the Bluetooth device is the Master of the Piconet, then the DA is not present in the frame or packet, since all packets sent from any Slave are destined for the Bluetooth device acting as Master of the Piconet.
In this manner the Primitives and their associated parameters sent and received over the LLC and Bluetooth (MAC) SAP are supported.
Note on H2: Tom Siep: [From David] The Source Address (SA) and Destination Address (DA) provided over the Service Access Point (SAP) through Service Primitives are not directly carried in the Bluetooth frames and packets, but are indirectly carried or can be derived. Upon submission of these parameters over the SAP to the Bluetooth(MAC), these parameters are used to ensure that the submitted data is transmitted by the Bletooth device with the SA and received by the Bluetooth device with the DA. The SA is the address of the Bluetooth device originating the frame or packet. If the Bluetooth device is acting as the Master of the Piconet, then the SA is not present in the transmitted Bluetooth frame, but is derived directly from the piconet, which is based on the address of the Bluetooth device acting as master. If the Bluetooth device is a Slave in the Piconet, then the SA is the derived from the Active Member Address (AM_ADDR) contained in the transmitted frame. The DA is the address of the Bluetooth device that is to receive the frame or packet. If the Bluetooth device is a Slave in the Piconet, then the DA is converted to the AM_ADDR assigned to that device. If the Bluetooth device is the Master of the Piconet, then the DA is not present in the frame or packet, since all packets sent from any Slave are destined for the Bluetooth device acting as Master of the Piconet. In this manner the Primitives and their associated parameters sent and received over the LLC and Bluetooth (MAC) SAP are supported.

## Comments (A)
Vote ID | Clause | Type | Res. Req. | Comment | Recommended change | A=accept D=decline C=clairify R=research E=errata | Disposition
KDM022 | A | e | Y | ISO/IEC 8802.15.1 : 1999 ? | Should we be putting in references to this doc becoming ISO and also be putting wrong date? | R
FXW027 | A | e | N | many of proforma is "pro forma" in this clause | proforma | A
DEC062 | A.1 | t | Y | Term interworking should be replaced by interoperate, since a PICS is used to compare devices that use the same specification, not different ones | Change both occurrances of interworking with interoperating | A
DEC060 | A.1 | E | Y | Wrong date | Change to 2000 | A
DEC061 | A.1 | e | N | Double lettering of bullet list | Delete one set of letters | A
MAD063 | A.1 | e | N | ISO/IEC 8802.15.1 should be ISO/IEC 802.15.1 |  | D | ISO Standards naming convention inserts an extra "8"
MAD064 | A.1 | e | N | a) - d) include double references (I.e. "a) a) By") |  | A
DEC063 | A.2.2 | E | Y | LM should be LMP where the P stands for protocol | Change LM to LMP | A
FXW028 | A.2.2 | e | N | BLUETOOTH | Bluetooth | A
FXW029 | A.2.2 | e | N | Radio Frequency. | Radio Frequency | A
FXW030 | A.4.2 | e | N | BLUETOOTH | Bluetooth | A
DEC064 | A.4.3 | T | Y | Items 3,4, and 5 and the supporting text reference does not provide information that permits declaring 3 as mandatory and 4 and 5 as optional. | Change either the text in 7.3.3 declaring that one slot packets are mandatory while 3 and 5 slot packets are optional. -OR- Change Status column to M for all three (3,4,&5). This is my preference since the RF must know about all three if it is to receive data. | R | 1.1
FXW034 | A.4.3 | E | N | Table91-(Table A.1) | Table number should be changed in this entire clause | A
FXW031 | A.4.3 | e | N | BLUETOOTH | Bluetooth | A
FXW032 | A.4.3 | e | N | "." is missing | Spain has… non-coordinated devices. | A
FXW033 | A.5 | e | N | PICS profoma for BB | PICS proforma for BB | A
DEC065 | A.5.3.2 | T | Y | Items 1 and 2 and the supporting text reference does not provide information that permits declaring ACL as mandatory and SCO as optional. | Add text to the reference section or add another reference that delcares that an ACL must be supported and an SCO is optional. I agree with the current status indications. | E | Need mandatory ACL reference in BB section
DEC067 | A.5.3.3 | T | Y | Table 96; All items and the supporting text reference does not provide information that permits delcaring DH1 as mandatory and the rest as optional. It is not a question of what is supported, but what baseband must know to process the received packets. For example if it does not support Dx5, it will not be able to sleep while the extra slots go by. The Baseband protocol is controlled by the features of LMP which determine whether D[MH][35] are sent or not, but they still must be supported. | Change all status to M for mandatory. | E | References do not specify which packets are optional and which are mandatory, David believes that they should all be mandatory. David will supply a paragraph on this topic as a source of discussion
DEC068 | A.5.3.3 | T | Y | Table 97; All items and the supporting text reference does not provide information that permits declaring HV1 and DV as mandatory while HV2 and HV3 are optional. | Change all status to M for mandatory. | C | Need more specific references for reporting of errata
DEC066 | A.5.3.3 | E | Y | All references at the third level should be 5 not 4 | Change 8.4.4.x.x to 8.4.5.x.x | A | Error was in section 8.4, this was correct
DEC069 | A.5.3.4 | T | Y | Table 99; The status for items 3 and 4 should be N/A or I, since answering support of this feature means nothing | Change status of 3 and 4 to I for Irrelevant | E
DEC070 | A.5.3.5 | T | Y | Table 102; Items 1 and 2 and the supporting referenced text does not support the declaring of 1 mandatory and 2 optional. | Change status of 2 to M for mandatory | E | A determination needs to be made whether this is an optional feature or not.
DEC071 | A.5.3.6 | t | Y | Reference not correct | Add reference 8.12 to item 1, 2 and 3; and Change reference from 8.12.1 to 8.12.2 in item 3 | E
DEC072 | A.5.3.6 | E | Y | Dropped mu (greek letter) preceeding -law | Add mu (greek letter) making mu-law | A
DEC085 | A.6.3.10 | T | Y | Table 125; has no mandatory features, yet requires a prerequisite. | Change 1 and 2 to conditional where support of at least one is mandatory; and change 3 to mandatory. | E
DEC086 | A.6.3.13 | T | Y | Table 128; Item 1 the referenced text does not support the mandatory status. Connection establishment to higher layers is optional. If supported them other items follow as mandatory | Add a question somewhere in the PICS for this section that connection establishment is an optional feature. | E | A determination needs to be made whether this is an optional feature or not.
DEC073 | A.6.3.2 | T | Y | Table 106; states that it is using the LMP features as a basis, but it is missing some of those items. | Add items RSSI 9.5.1.1 Optional and paging scheme 9.5.1.1, 9.3.23 Optional | E
DEC074 | A.6.3.3 | T | Y | Items 1 and 2 and the supporting text reference does not provide information that permits declaring this differentiation of before and after connection completed. Authentication is based on device type security class 1, 2, or 3 but this is not available except in GAP | Change both to M for mandatory | E | Core specification outside the GAP does not define when authentication is initiated (I.e. before or after connection)
DEC075 | A.6.3.3. | T | Y | Item 3 is not the only possibility. After a failure a device may detach, but the device may repeat the attempt multiple times before detaching, if then. | Reword that "Verifier detaches following the first authentication failure." And Add another statement "Verifier detaches following authentication failure that has occurred repeated attempts time (value to be supported)." | E | Item 3 is looking only at the first identification request, it is not looking at any repeat requests. The core states that either the link is detached following authentication failure, or authetication is re-attempted. Neither of this cases reflect the combination of items 3 and 4.
DEC076 | A.6.3.4 | T | Y | Items 1 and 2 and the supporting text reference does not provide information that permits declaring this differentiation of before and after connection completed. Authentication is based on device type security modes 1, 2, or 3 but this is not available except in GAP | Change both to M for mandatory | E | Is paring done before or after a connection? See DEC074
DEC077 | A.6.3.6 | T | Y | The Prerequisite of C.2/3 Encryption is not the only prerequisite. The reference 9.3.6 ties encryption to authentication. Therefore Table C.3 Authentication items 1 or 2 must be supported or encryption cannot occur. | Add additional prerequisite of Table C.3/1 and 2 | E | Suggested change, make items 1 and 2 in Encryption table a status C.3
DEC078 | A.6.3.6 | T | Y | What is the difference between point-to-point in item 3 and point-to-point in item 4. It is my understanding that point-to-point is the same for for both and therefore item 4 should be rewritten. It is also my understanding that broadcast cannot be done without point-to-point. | Change item 4 to "Broadcast encryption 9.3.6.1 C.x Optional in C.6/3 is supported, otherwise N/A | E
DEC079 | A.6.3.7 | T | Y | Table 112; Text does not support the mandatory sending of this packet based on Master/Slave switch. The prerequisite of C.2/4 should by itself make it always mandatory. | Change Status to M for Mandatory | E | The status column should be changed to M. Reference table 106 item 4 which is a pre-requisite to table 112.. If table 106 item 4 is selected, then table 112 item 1 must be mandatory. Another alternative is to put the slot-offset section of LMP in the master slave switch and then move the PICS for slot-offset to Master slave switch.
DEC080 | A.6.3.7 | T | Y | Table 113; the prerequisite and the condition are one and the same. | Remove Condition and replace with M for mandatory. | E
DEC081 | A.6.3.8 | T | Y | Table 117; the prerequisite and the condition are one and the same. | Remove Condition and replace with M for mandatory. | E
DEC082 | A.6.3.8 | T | Y | Table 119; the prerequisite and the condition are one and the same. | Remove Condition and replace with M for mandatory. | E | This is for item 4 in the table
DEC083 | A.6.3.8 | T | Y | Table 121; The prerequesite for the table voids the C.1. | Change all status C.1's to M for Mandatory | E | Refers to comment c1
DEC084 | A.6.3.8 | T | Y | Table 122; The prerequesite for the table voids the C.1. | Change all status C.1's to M for Mandatory | E
DEC087 | A.7.3.1 | T | Y | Table 130; item 6 the reference text does not support this question. | Delete question | E
DEC088 | A.7.3.2 | T | Y | Table 131; The text does not support the status | Add text or reference to support mandatory option. | E | L2CAP needs to state that connection oriented channels plus packets are mandatory
DEC089 | A.7.3.3 | T | Y | Table 132; The references for items 10 and 11, do not support the optional feature when all the other items are mandatory. | Change status of items 10 and 11 to mandatory | E | L2CAP spec needs to state that support for these commands is either mandatory or optional. I.E. if you claim item 8 is mandatory then item 10 is mandatory.
DEC090 | A.7.3.4 | T | Y | Table 133; Items 1 and 2 the referenced text does not support the differentiation. | Change both to M for mandatory, and add 48 bytes to item 1 and 672 bytes to item 2 | E | L2CAP spec needs to state whether support for the default MTU of 672 bytes is optional or mandatory. I.e. if nothing is negotiated to accept 48 bytes, then the default is 672 bytes, But item 2 in this table states that support of the default MTU size is optional. Items 1 and 2 may not even be appropriate for this table. While the MTU is a configuration option (and it can be either optional or mandatory), the "minimum MTU" and the "default MTU" are not configurable options.
DEC091 | A.7.3.4 | T | Y | Table 133; Items 5 through 11are not optional. If this QoS parameter is present all fields are present as there is no way to determine value, except where it is positioned. | Delete these questions | E | Even if you support a "don't care" value in these item 5 through 11 fields, you are still supporting definitions in these fields. Either expand or delete items 5 through 11. The items in this table are confusing in that they overlap the over the air L2CAP protocol (that contains the interpretation and formulation of the QoS flow specification data structure) and whether the L2CAP implementation implements/supports a corresponding QoS feature.
FXW035 | A.8 | t | Y | Profile ICS proforma for GAP | This clauses should be shifted to Annex C? | A | However, a reference needs to be made in Annex A that there is a PICS Proforma for Voice coding schemes in Annex C the GAP.
DEC092 | A.8.2.2 | T | Y | To what is item 1 referring: "Non-LMP Authentication" The referenced text does not describe such a thing. | Delete the question | E | The term "Non-LMP Authentication" is not defined.
DEC093 | A.8.2.3 | e | N | Table 137; C1 misspelling | Change "at least on" to "at least one" | A
FXW036 | A8.2.4 | e | N | Table line is not clear | Table line is complete | A

## Comments (B)
Vote ID | Clause | Type | Res. Req. | Comment | Recommended change | A=accept D=decline C=clairify R=research E=errata | Disposition
KDM025 | B | T | Y | Readable, however, lacking organization (SW standard documentation procedures) | Need signals list (possibly tree diagram) to help clarify (I can help here.) | C
DEC094 | B | T | Y | SDLs need to be updated to match the text, and a naming convention (that should use the same names as those in the specification when applicable, so that it can easily be seen if it comes from the specification or is needed as an implementation) needs to be agreed on and updated to match any changes agreed to from this letter ballot. | See contribution 00/202R0 | C
ADH001 | B.2.2 | T | Y | L2CAP Component(L2CAP Cntrl State Machine is incomplete. | Updated version of L2CAP Cntrl State Machine needs to be substituted for the one included in B2.2 | C
JDA001 | B.2.2 | T | Y | L2CAP Component(L2CAP Cntrl State Machine is incomplete. | Updated version of L2CAP Cntrl State Machine needs to be substituted for the one included in B2.2 | C
RLA001 | B.2.2 | T | Y | L2CAP Component(L2CAP Cntrl State Machine is incomplete. | Updated version of L2CAP Cntrl State Machine needs to be substituted for the one included in B2.2 | C
ADH002 | B.2.3 | T | Y | LMP Cntrl State Machine is incomplete. | Updated version of LMP Cntrl State Machine needs to be substituted for the one currently included in B2.3 | C
JDA002 | B.2.3 | T | Y | LMP Cntrl State Machine is incomplete. | Updated version of LMP Cntrl State Machine needs to be substituted for the one currently included in B2.3 | C
RLA002 | B.2.3 | T | Y | LMP Cntrl State Machine is incomplete. | Updated version of LMP Cntrl State Machine needs to be substituted for the one currently included in B2.3 | C
ADH004 | B.2.4 | T | Y | Baseband Cntrl State Machine is incomplete. | Updated version of Baseband Cntrl State Machine needs to be substituted for the one currently included in B.2.4. | C
ADH005 | B.2.4 | T | Y | Baseband PHY State Machine is incomplete. | Updated version of Baseband PHY State Machine needs to be substituted for the one currently included in B.2.4. | C
JDA004 | B.2.4 | T | Y | Baseband Cntrl State Machine is incomplete. | Updated version of Baseband Cntrl State Machine needs to be substituted for the one currently included in B.2.4. | C
JDA005 | B.2.4 | T | Y | Baseband PHY State Machine is incomplete. | Updated version of Baseband PHY State Machine needs to be substituted for the one currently included in B.2.4. | C
RLA004 | B.2.4 | T | Y | Baseband Cntrl State Machine is incomplete. | Updated version of Baseband Cntrl State Machine needs to be substituted for the one currently included in B.2.4. | C
RLA005 | B.2.4 | T | Y | Baseband PHY State Machine is incomplete. | Updated version of Baseband PHY State Machine needs to be substituted for the one currently included in B.2.4. | C
ADH003 | B2.3 | T | Y | LMP Process State Machine has multiple logical inconsistencies. | Updated version of LMP Process State machine needs to be substituted for the one currently included in B.2.3. | C
JDA003 | B2.3 | T | Y | LMP Process State Machine has multiple logical inconsistencies. | Updated version of LMP Process State machine needs to be substituted for the one currently included in B.2.3. | C
RLA003 | B2.3 | T | Y | LMP Process State Machine has multiple logical inconsistencies. | Updated version of LMP Process State machine needs to be substituted for the one currently included in B.2.3. | C
DEC095 | B.2.3 | t | Y | The SDL includes a MIB process, yet there is no MIB specified for the Bluetooth Specification nor is there a method defined to set/retrieve the information. A database of some kind is needed to make the system work, but a MIB gives the wrong impression of a fully defined structure. | Rename MIB to implementation_database or SDL_database | A
KDM024 | B | t | N | signal name -- codex needs to be defined or changed | Codex = a manuscript book especially classics, Scripture, or ancient annals. | A

## Comments (C)
Vote ID | Clause | Type | Res. Req. | Comment | Recommended change | A=accept D=decline C=clairify R=research E=errata | Disposition
DEC096 | C.2.3 | e | N | Contraction | Change don't to do not | A
DEC097 | C.2.5 | t | Y | This profile has nothing to do with co-existence | Delete "and co-existence" | E
DEC099 | C.3.2.2.3 | t | Y | If the name is coded as UTF-8, how can it be coded as UCS-2? | Delete statement within parentheses. | E | May require verication on the relationship between UTF-8 and UCS-2. References needed for UTF-8 and UCS-2.
DEC101 | C.5 | T | Y | The statement made in C1 is a violation of profiling. If a feature is mandatory at a lower layer a profile cannot undo that requirement. | Change item 1 to M for mandatory | E | It is suggested that the note for C1 be removed. Also what's the real purpose of item 1?
DEC102 | C.5 | T | Y | Item 2 lists three possible security modes, but places C2 on two of them relating to the first. If this is the real association then the question must not be a list, but separate items. | No specific suggestion is made due to the confusion of the current specification. | E | What is the real meaning of "C2"? References for security modes 1, 2, and 3 are missing.
DEC103 | C.10.2 | E | Y | The references should be modified to match the IEEE 802.15 spec. | Change "3.3.4 of [2]" to "9.3.3.4" and "14.2.2 of [1]" to "8.14.2.2" | A
DEC0100 | C.x.x | e | N | Extra <BLUE> needs to be deleted | Correct reference format | A
DEC098 | C.x.x | e | N | Extra period after every clause reference | Delete extra period | A

## Comments (D)
Vote ID | Clause | Type | Res. Req. | Comment | Recommended change | A=accept D=decline C=clairify R=research | Disposition
FXW015 | D.2.1 | t | N | Figure12.22 is not clear | It should be clear | A
FXW021 | D.2.3 | t | N | Figures are not clear to see | Figures should be clear | A

## Comments (E)
Vote ID | Clause | Type | Res. Req. | Comment | Recommended change | A=accept D=decline C=clairify R=research | Disposition

## Comments (F)
Vote ID | Clause | Type | Res. Req. | Comment | Recommended change | A=accept D=decline C=clairify R=research | Disposition
DEC104 | F.2.1.1 | e | N | Grammar | Add comma after DH5 | A
DEC105 | F.2.1.1 | e | N | missing right parenthesis | Add right parenthesis after Enter Transmitter Test and after Exit Transmitter Test | A
FXW022 | F.2.2 | t | N | Figures 144 and 145 are not clear to see | Figures should be clear | A

## Comments (G)
Vote ID | Clause | Type | Res. Req. | Comment | Recommended change | A=accept D=decline C=clairify R=research | Disposition
FXW024 | G.2 | E | N | MSC chart is not clear to see | MSC chart should be clear to see. | A
MAD065 | G.2.1 | E | N | Fig. 147 -- Figure is hard to read |  | A
MAD066 | G.2.2 | E | N | Fig. 148 -- Figure is hard to read |  | A
MAD067 | G.2.3 | E | N | Fig. 148 -- Figure is hard to read |  | A
MAD068 | G.3.1 | E | N | Fig. 151 -- Figure is hard to read |  | A
MAD069 | G.3.2.1 | E | N | Fig. 152 -- Figure is hard to read |  | A
MAD070 | G.3.2.2 | E | N | Fig. 153 -- Figure is hard to read |  | A
MAD071 | G.3.2.3 | E | N | Fig. 154 -- Figure is hard to read |  | A
MAD072 | G.3.2.4 | E | N | Fig. 151 -- Figure is hard to read |  | A
MAD073 | G.4.1 | E | N | Fig. 156 -- Figure is hard to read |  | A
MAD074 | G.4.2 | E | N | Fig. 157 -- Figure is hard to read |  | A
MAD075 | G.4.3 | E | N | Fig. 158 -- Figure is hard to read |  | A
MAD076 | G.4.4 | E | N | Fig. 159 -- Figure is hard to read |  | A
MAD077 | G.4.5 | E | N | Fig. 160 -- Figure is hard to read |  | A
MAD078 | G.4.6 | E | N | Fig. 161 -- Figure is hard to read |  | A
MAD079 | G.4.7 | E | N | Fig. 162 -- Figure is hard to read |  | A
MAD080 | G.4.8 | E | N | Fig. 163 -- Figure is hard to read |  | A
MAD081 | G.4.9 | E | N | Fig. 164 -- Figure is hard to read |  | A
MAD082 | G.5.1.1 | E | N | Fig. 165 -- Figure is hard to read |  | A
MAD083 | G.5.1.2 | E | N | Fig. 166 -- Figure is hard to read |  | A
MAD084 | G.5.2 | E | N | Fig. 167 -- Figure is hard to read |  | A
MAD085 | G.6.1 | E | N | Fig. 168 -- Figure is hard to read |  | A
MAD086 | G.6.2 | E | N | Fig. 169 -- Figure is hard to read |  | A
MAD087 | G.6.3.1 | E | N | Fig. 170 -- Figure is hard to read |  | A
MAD088 | G.6.3.2 | E | N | Fig. 171 -- Figure is hard to read |  | A
MAD089 | G.7 | E | N | Fig. 172 -- Figure is hard to read |  | A
MAD090 | G.7 | E | N | Fig. 173 -- Figure is hard to read |  | A
MAD091 | G.8.1 | E | N | Fig. 174 -- Figure is hard to read |  | A
MAD092 | G.8.2 | E | N | Fig. 175 -- Figure is hard to read |  | A
DEC106 | G.3.2 | e | N | Contraction | Change don't to do not | E
DEC107 | G.3.4 | e | N | Contraction | Change doesn't to does not | E
DEC108 | G.4.1 | e | N | Contraction | Change don't to do not | E
DEC109 | G.6.2 | e | N | Contraction | Change doesn't to does not | E

## Comments (H)
Vote ID | Clause | Type | Res. Req. | Comment | Recommended change | A=accept D=decline C=clairify R=research E=errata | Disposition
DEC113 | H | T | Y | There are other Baseband timers that are not listed here, some are listed in the GAP, but for consistency they should all be listed in one place. | Add Tpagescan, Tw_page_scan, Tw_inquiry_scan, and Tinquiryscan | E | (1) The timers defined in this clause relate only to timers at the baseband (link controller?) and not all the timers in the specification as the clause states in the opening paragraph. Do we need to move this clause in the baseband clause. (2) Not all the timers from the baseband are defined here (T_pageScan, Tw_pageScan, etc, are not defined). The appendix needs to state that this appendix contains all the "inactivity time-out" timers need for recoverying from baseband deadlocks (e.g., waiting for a page response). (3) The timers in this appendix state that they are DETERMINED by an HCI command. Does this impy that HCI is mandatory? We should better state that the preset values of these timers are the default values defined in the HCI spec. Even better, we should write the set value of these timers (in slots or in sec?) here and state that, in the presence of an HCI, these values may be modified by an HCI command.
DEC114 | H | T | Y | If this annex needs to either be the defining place for all timers (RF, Baseband, LMP, L2CAP) or be move into the baseband section, since currently it only lists some of the Baseband timers. | Heed the suggestion listed in the comment | E | See DEC113
DEC115 | H | T | Y | If Annex H moves to baseband, then nothing further. However, if it stays then add LMP section and timer LMP response timeout. | Add LMP Response Timer Description time between receiving a baseband frame carrying an LMP PDU and sending a baseband frame carrying a valid response PDU. Value is 30 seconds (measured in 48,000 slots ) (Reference 9.1) | E | See DEC113
DEC110 | H.1.1 | T | Y | The value may be read or written to by an HCI command, but a default is already present without HCI, because HCI is not required, so the vaule is not determined by an HCI command. However the current way the text is written the HCI is required. | Change text to "Its default value may be modified by HCI commands, if implemented." | E | See DEC113
DEC111 | H.1.2 | T | Y | The value may be read or written to by an HCI command, but a default is already present without HCI, because HCI is not required, so the vaule is not determined by an HCI command. However the current way the text is written the HCI is required. | Change text to "Its default value may be modified by HCI commands, if implemented." | E | See DEC113
DEC112 | H.1.6 | T | Y | The value may be read or written to by an HCI command, but a default is already present without HCI, because HCI is not required, so the vaule is not determined by an HCI command. However the current way the text is written the HCI is required. | Change text to "The supervisionTO default value may be modified by HCI commands, if implemented. | E | See DEC113

## Allen Heberling
Voters Initials | Clause | Type | Res. Req. | Comment | Recommended change | Disposition
ADH001 | B.2.2 | T | Y | L2CAP Component(L2CAP Cntrl State Machine is incomplete. | Updated version of L2CAP Cntrl State Machine needs to be substituted for the one included in B2.2
ADH002 | B.2.3 | T | Y | LMP Cntrl State Machine is incomplete. | Updated version of LMP Cntrl State Machine needs to be substituted for the one currently included in B2.3
ADH003 | B2.3 | T | Y | LMP Process State Machine has multiple logical inconsistencies. | Updated version of LMP Process State machine needs to be substituted for the one currently included in B.2.3.
ADH004 | B.2.4 | T | Y | Baseband Cntrl State Machine is incomplete. | Updated version of Baseband Cntrl State Machine needs to be substituted for the one currently included in B.2.4.
ADH005 | B.2.4 | T | Y | Baseband PHY State Machine is incomplete. | Updated version of Baseband PHY State Machine needs to be substituted for the one currently included in B.2.4.

## Arto Palin
atp001 | page vi | e | n | 8.4.3.1-8.4.3.3 | Should be 8.4.2.1-8.4.2.3
atp002 | page vi | e | n | 8.4.4 | Should be 8.4.3 and so on
atp003 | page xii | e | n | Chapter 11 Introduction | Should it be named with HCI?
atp004 | 7 | t | y | usage of WPAN word | correct to Bluetooth
atp005 | whole D0.7.2 | T | Y |  | Include errata corrections of BT spec.

## Bruce Kraemer
bpk001 | 11.6.7.46 | e | Y | (T_mandatory_pscan) its value is dependent on the mandatory page scan period mode. | Broken English. Fix sentence structure.
bpk002 | 11.6.7.45 | e | Y | when an inquiry response message was sent, the Bluetooth device will start a timer (T_mandatory_pscan) its value is dependent on the mandatory page scan period mode.(T_mandatory_pscan) its value is dependent on the mandatory page scan period mode. | Broken English. Fix sentence structure.
bpk003 | 11.6.7.44 | e | Y | device is currently being use for simultaneous listen for during an Inquiry Scan. | Broken English. Fix sentence structure.
bpk004 | 11.6.7.43 | e | Y | device is currently being use for simultaneous listen for during an Inquiry Scan. | Broken English. Fix sentence structure.
bpk005 | 11.6.7.41 | e | Y | This prevents the requirement for the master of the piconet to “unpark” and then “park” each of the Bluetooth Device every ~40 seconds. | Broken English. Fix sentence structure.
bpk006 | 11.6.7.1 | e | Y | The host has to deal with each event that occurs by the Bluetooth devices. | Broken English. Fix sentence structure.
bpk007 | 11.6.7.40 | e | Y | This prevents the requirement for the master of the piconet to “unpark” and then “park” each of the Bluetooth Device every ~40 seconds. | Broken English. Fix sentence structure.
bpk008 | Introduction and numerous places elsewhere | e | Y | Keywords: Wireless; PAN; WPAN; Personal Area Network; Bluetooth; ad hoc network; mobility; | Make sure Trademark policy is adhered to throughout document.
bpk009 | 4. Acronyms and abbreviations and numerous other locations | e | Y | LC Logical Channels LC Link control | Remove duplicate use of same acronym. Use each acronym for one purpose only

## Chatschik Bisdikian
ccb001 |  | T | Y | General Comment: Incomplete clauses, e.g., clause 11 is not an integral part of the rest of the document. As such the document cannot be read in a manner that its technical merit can be judged in a concistent manner. | Integrate this clause to the rest of the draft standard in a consisten way. The draft will need to be reevaluated in its totallity for technical correctness and consistency when the new material is intergrated to the draft.
ccb002 |  | T | Y | General Comment: The completed draft standard to be ready for sponsor balloting must include all the latest errata in the Bluetooth specifcation pertinent to this draft which are available at the time that the Working Group votes to release the draft for sponsor balloting. | As the various clauses of the specification are updated toward sponsor balloting level, keep track of the latest errata available from the Bluetooth specification appropriate for inclusion in the draft standard.
ccb003 |  | E | N | General Comment: The repeated use of the (TM) symbol may be distracting to the reader | Use (TM) no more than once per clause, and add a statement in the beginning of the draft summarizing all the (TM)s and their owner. For example, Bluetooth is a trademark owned by Telefonaktiebolaget L M Ericsson,
ccb004 | 6 | E | N | Avoid using capitals inside sentences. For example, in subclause 6.1 it talks about "Cell phones, Personal Digital Assistants, Personal Music Players…" and so on. These need to be written with lower case letters | See previous box
ccb005 |  | E | N | General: laptop is not that "hip" anymore | Use "notebook computer" instead of "laptop"
ccb006 | 6.2.2 | e | N | "Slots can be reserved…" Slots have not be defined. | Replace with "Time intervals, referred to as time slots or simply slots, can be reserved…."
ccb007 |  | e | N | General: Figure references in the text seem to have an uneccesary "--" after them, e.g., a reference to "Figure 4--" appears after figure 4. | remove the "--" following the figure numbers

## Daniel McGlynn
DRM001 | 6 | E | N | Word "topology" is too narrow | Use "network" in place of "topology"

## David Cypher
DEC001 | keywords | e | N | Bluetooth terms needs a trade mark symbol | Add (TM) or Trade Mark symbol following Bluetooth
DEC002 | keywords | e | N | Hanging comma | Delete comma from spectrum and replace with a period
DEC003 | participants | e | Y | Very poor grammer and spelling | Correct spelling of Balotting to Balloting and change it's to its.
DEC004 | TOC | e | N | Trade Mark symbol converted wrong from clause heading | Correct trade mark either by using symbol or by adding parentheses
DEC005 | 1 | t | Y | Is WPAN a general term or a specific term? | Change text that WPAN is the general term as described in the first paragraph and not equivalent to Bluetooth.
DEC006 | 3.22 | E | Y | The big K is not used as 1024 in this specifcation, but as 1000. | Either change all big K's to little k's, which should lead to big K not being used and therefore be deleted. Or correct that both k and K are used as 1000. Counterexample clause 11.2.1
DEC007 | 3.39 | E | Y | Time slot has an exception which are 312.5us long for page and inquiry procedures | Add text including the exception
DEC008 | 4 | e | N | Data High Rate should have a dash between Data and high to be consistent with Data-Medium Rate | Add dash to make Data-High Rate
DEC009 | 5.2 | E | Y | Clause 8 through 11 describe MAC | Change both occurrances of Clause 12 to Clause 11
DEC010 | 5.2 | e | N | Adatation misspelled | Correct spelling of Adaptation (i.e. L2CAP)
DEC011 | 5.2 | E | Y | Figure 1's upper text is unreadable | Correct font or text
DEC012 | 5.2 | E | Y | Table 1, Annex B misdefines ASN.1 | Change Symbol to Syntax
DEC013 | 6.2.2 | t | Y | Symbol rate is usually in number of symbols per second. Data rate is usually in number of bits per second. Yes, in this case one symbol represents one bit, but the terminology is incorrect | Change to "The symbol rate is 1 Msymbol/s or Ms/s"
DEC014 | 6.2.2 | t | Y | What are the correct rates for each of these? Alignment throughout document is important. 432.6 kb/s symmetrically here while clause 8.1 has 433.9 kb/s as does Table 22. | Change 432.6 kb/s to 433.9 kb/s
DEC015 | 6.3.1.2.1 | t | Y | Symbol rate is usually in number of symbols per second. Data rate is usually in number of bits per second. Yes, in this case one symbol represents one bit, but the terminology is incorrect | Change to "The symbol rate is 1 Msymbol/s or Ms/s"
DEC016 | 6.3.2 | e | N | Reference needs upper case Z | Change SDL Z.100
DEC017 | 7.1 | E | Y | Reference to Appendix A is now wrong | Change to Clause 7.5
DEC018 | 7.1 | E | Y | Reference to Appendix B is now wrong | Change tp Clause 7.6
DEC019 | 7.1 | e | N | Strange ] in standard | Remove ] from standard
DEC020 | 8.2.3 | e | N | Grammer | Capitalize frame at beginning of sentence
DEC021 | 8.3.2 | T | Y | Text is unclear about the slave being allowed to transmit SCO data. | Delete "unless a different slave was addressed in the previous master-to-slave slot"
DEC022 | 8.4.6.2 | e | N | sentence split unexpectedly | Undo split
DEC023 | 8.8.1.4 | e | N | Wrong verb tense | Change send to sent
DEC024 | 8.10.7.4 | T | Y | Figure 47 is missing links. | Add Link from CONNECTION to inquiry response; from inquiry response to Page Scan; and from STANDBY to inquiry response.
DEC025 | 8.10.6.3 | e | N | Inappropriate choice of pronoun | Change he to it
DEC026 | 8.10.8.4.5 | T | Y | A should must be a shall or the protocol does not work | Change should to shall be a POLL
DEC027 | 8.10.8.4.6 | T | Y | A should must be a shall or the protocol does not work | Change should to shall be a POLL
DEC028 | 8.10.8.5.1 | e | N | Inappropriate choice of pronoun | Change his to its
DEC029 | 8.10.8.7 | t | Y | L_CH does not indicate flush. L_CH identifies logical channels (e.g. LMP, L2CAP). The point being lead to is that when a broadcast L2CAP message is sent the start of frame (L_CH = 10) should be used to stop current reassemly and start anew. But LMP messages are also broadcast. | Added text stating that the broadcast message is destined for L2CAP and follows the meanings for L_CH under L2CAP.
DEC030 | 8.12.4 | t | Y | Does this apply to IEEE 802.15.1? | Change to "These specifications are considered the default values and must be supported as a minimum."
DEC031 | 8.13.4 | e | N | Inappropriate choice of conjunction | Change but to and
DEC032 | 9.3.5 | e | Y | Too many key's | Delete one of the words, key
DEC033 | 9.3.6.1 | e | Y | Mispelled frame | Add f to make frames
DEC034 | 9.3.11 | E | Y | Wrong LMP messages; alignement is needed | Change to LMP_switch_req and LMP_slot_offset
DEC035 | 9.3.20 | e | Y | Subscript lost, new term created | Change (NBC) to N with subscript BC
DEC036 | 9.4 | T | Y | Option which is not valid for proper operation of Baseband protocol | Delete "or Null" and make frames singular.
DEC037 | 9.3.24 | T | Y | Is message only sent by Master or Slave? Table 68 indicates both directions while sequence 59 indicates only from Master | Change Table 68 to be M->S only
DEC038 | 9.5.1.2 | t | Y | Table 71 needs more error reasons, or the related clause's text needs to indicate acceptable values | Add 0x25 Encryption mode not acceptable (9.3.6.1); 0x26 unit key used (9.3.4); and 0x27 QoS is not supported (9.3.20)
DEC039 | 10.1.1 | E | Y | Change in third paragraph Bluetooth to WPAN, since in this paragraph Bluetooth is generally being referred to and not specifically | Change Bluetooth to WPAN
DEC040 | 10.2.2 | t | Y | Does clause 10.3 describe a state machine for connectionless or connection-oriented channels? | Change connectionless to connection-oriented
DEC041 | 10.3.1 | E | Y | Wrong term | Change L2CA layer to L2CAP layer
DEC042 | 10.3.1.1 | E | Y | Grammer | Change "may use to information" to "may use this information"
DEC043 | 10.3.4 | E | Y | Alignment of state terms not correct in Figure 101 | Change to W4_L2CA_DISCONNNECT_RSP and W4_L2CAP_DISCONNECT_RSP
DEC044 | 10.3.4 | E | Y | Figure 102; if this is a timed diagram, then there are two arrows that go back in time, that should not. | Change arrows on L2CA_ConfigRsp and L2CA_ConfigReq for target side
DEC045 | 10.5.2 | t | Y | Length field states 4 or more, but figure 108 only shows four bytes | Delete "or more octets" from length
DEC046 | 10.5.2 | e | N | Wrong verb tense | Change send to sent
DEC047 | 10.5.4 | e | Y | Grammer, wrong word | Change Event to Even if all defaults …
DEC048 | 10.6 | e | Y | Grammer | Add of to make … comprised of an option type …
DEC049 | 10.6.5 | e | N | Reference to Annex needs to know which one | Add "G"
DEC050 | 11.2 | e | Y | Wrong word, grammer | Change it to its interfaces to the host environment.
DEC051 | 11.3 | e | Y | Punctuation | Change … bus architectures: USB and PC card.
DEC052 | 11.6.3-11.6.4.3 | T | Y | Section describe packets, which implies a defined interface. This is different than what is stated in Clause 12 for SAPs. Will HCI be defining an interface into MAC? If so, then one of the USB or PC card must be chosen. It is my understanding that the HCI was included to answer signal invocations for a SAP and not to define an interface. | Delete these sections
DEC053 | 11.6.7 | e | N | Table on page 323 missing separation horizontal line | Add line
DEC054 | 11 | t | Y | Is Clause 11 mandatory to implement? | Add text stating that the information presented in this section is not manadatory, but is used to explain and understand the signals in Clause 12 SAP
DEC055 | 12 | E | Y | Clause numbering strange or lack therof | Add Clause numbering
DEC056 | 12.0.2 | e | N | Leftover non MS Word editor constructs | Remove - from structure, provide, interpretation, and logical
DEC057 | 12.0.2 | t | Y | Page 443 states that SA and DA fields are appended to LLC SDU by the local MAC sublayer, but this is not true of Bluetooth | No suggestion, as this is the problem with Bluetooth being used as a MAC protocol assuming LLC
DEC058 | 12.0.2 | E | Y | Page 443 refers to clause 3, but this is not the correct clause 3 | No suggestion, as I do not know to what it should be referring
DEC059 | 12.0.2 | t | Y | Page 451 terms client and server are not appropriate here. | Delete Client and Server from both headings
DEC060 | A.1 | E | Y | Wrong date | Change to 2000
DEC061 | A.1 | e | N | Double lettering of bullet list | Delete one set of letters
DEC062 | A.1 | t | Y | Term interworking should be replaced by interoperate, since a PICS is used to compare devices that use the same specification, not different ones | Change both occurrances of interworking with interoperating
DEC063 | A.2.2 | E | Y | LM should be LMP where the P stands for protocol | Change LM to LMP
DEC064 | A.4.3 | T | Y | Items 3,4, and 5 and the supporting text reference does not provide information that permits declaring 3 as mandatory and 4 and 5 as optional. | Change either the text in 7.3.3 declaring that one slot packets are mandatory while 3 and 5 slot packets are optional. -OR- Change Status column to M for all three (3,4,&5). This is my preference since the RF must know about all three if it is to receive data.
DEC065 | A.5.3.2 | T | Y | Items 1 and 2 and the supporting text reference does not provide information that permits declaring ACL as mandatory and SCO as optional. | Add text to the reference section or add another reference that delcares that an ACL must be supported and an SCO is optional. I agree with the current status indications.
DEC066 | A.5.3.3 | E | Y | All references at the third level should be 5 not 4 | Change 8.4.4.x.x to 8.4.5.x.x
DEC067 | A.5.3.3 | T | Y | Table 96; All items and the supporting text reference does not provide information that permits delcaring DH1 as mandatory and the rest as optional. It is not a question of what is supported, but what baseband must know to process the received packets. For example if it does not support Dx5, it will not be able to sleep while the extra slots go by. The Baseband protocol is controlled by the features of LMP which determine whether D[MH][35] are sent or not, but they still must be supported. | Change all status to M for mandatory.
DEC068 | A.5.3.3 | T | Y | Table 97; All items and the supporting text reference does not provide information that permits declaring HV1 and DV as mandatory while HV2 and HV3 are optional | Change all status to M for mandatory.
DEC069 | A.5.3.4 | T | Y | Table 99; The status for items 3 and 4 should be N/A or I, since answering support of this feature means nothing | Change status of 3 and 4 to I for Irrelevant
DEC070 | A.5.3.5 | T | Y | Table 102; Items 1 and 2 and the supporting referenced text does not support the declaring of 1 mandatory and 2 optional. | Change status of 2 to M for mandatory
DEC071 | A.5.3.6 | t | Y | Reference not correct | Add reference 8.12 to item 1, 2 and 3; and Change reference from 8.12.1 to 8.12.2 in item 3
DEC072 | A.5.3.6 | E | Y | Dropped mu (greek letter) preceeding -law | Add mu (greek letter) making mu-law
DEC073 | A.6.3.2 | T | Y | Table 106; states that it is using the LMP features as a basis, but it is missing some of those items. | Add items RSSI 9.5.1.1 Optional and paging scheme 9.5.1.1, 9.3.23 Optional
DEC074 | A.6.3.3 | T | Y | Items 1 and 2 and the supporting text reference does not provide information that permits declaring this differentiation of before and after connection completed. Authentication is based on device type security class 1, 2, or 3 but this is not available except in GAP | Change both to M for mandatory
DEC075 | A.6.3.3. | T | Y | Item 3 is not the only possibility. After a failure a device may detach, but the device may repeat the attempt multiple times before detaching, if then. | Reword that "Verifier detaches following the first authentication failure." And Add another statement "Verifier detaches following authentication failure that has occurred repeated attempts time (value to be supported)."
DEC076 | A.6.3.4 | T | Y | Items 1 and 2 and the supporting text reference does not provide information that permits declaring this differentiation of before and after connection completed. Authentication is based on device type security modes 1, 2, or 3 but this is not available except in GAP | Change both to M for mandatory
DEC077 | A.6.3.6 | T | Y | The Prerequisite of C.2/3 Encryption is not the only prerequisite. The reference 9.3.6 ties encryption to authentication. Therefore Table C.3 Authentication items 1 or 2 must be supported or encryption cannot occur. | Add additional prerequisite of Table C.3/1 and 2
DEC078 | A.6.3.6 | T | Y | What is the difference between point-to-point in item 3 and point-to-point in item 4. It is my understanding that point-to-point is the same for for both and therefore item 4 should be rewritten. It is also my understanding that broadcast cannot be done without point-to-point. | Change item 4 to "Broadcast encryption 9.3.6.1 C.x Optional in C.6/3 is supported, otherwise N/A
DEC079 | A.6.3.7 | T | Y | Table 112; Text does not support the mandatory sending of this packet based on Master/Slave switch. The prerequisite of C.2/4 should by itself make it always mandatory. | Change Status to M for Mandatory
DEC080 | A.6.3.7 | T | Y | Table 113; the prerequisite and the condition are one and the same. | Remove Condition and replace with M for mandatory.
DEC081 | A.6.3.8 | T | Y | Table 117; the prerequisite and the condition are one and the same. | Remove Condition and replace with M for mandatory.
DEC082 | A.6.3.8 | T | Y | Table 119; the prerequisite and the condition are one and the same. | Remove Condition and replace with M for mandatory.
DEC083 | A.6.3.8 | T | Y | Table 121; The prerequesite for the table voids the C.1. | Change all status C.1's to M for Mandatory
DEC084 | A.6.3.8 | T | Y | Table 122; The prerequesite for the table voids the C.1. | Change all status C.1's to M for Mandatory
DEC085 | A.6.3.10 | T | Y | Table 125; has no mandatory features, yet requires a prerequisite. | Change 1 and 2 to conditional where support of at least one is mandatory; and change 3 to mandatory.
DEC086 | A.6.3.13 | T | Y | Table 128; Item 1 the referenced text does not support the mandatory status. Connection establishment to higher layers is optional. If supported them other items follow as mandatory | Add a question somewhere in the PICS for this section that connection establishment is an optional feature.
DEC087 | A.7.3.1 | T | Y | Table 130; item 6 the reference text does not support this question. | Delete question
DEC088 | A.7.3.2 | T | Y | Table 131; The text does not support the status | Add text or reference to support mandatory option.
DEC089 | A.7.3.3 | T | Y | Table 132; The references for items 10 and 11, do not support the optional feature when all the other items are mandatory. | Change status of items 10 and 11 to mandatory
DEC090 | A.7.3.4 | T | Y | Table 133; Items 1 and 2 the referenced text does not support the differentiation. | Change both to M for mandatory, and add 48 bytes to item 1 and 672 bytes to item 2
DEC091 | A.7.3.4 | T | Y | Table 133; Items 5 through 11are not optional. If this QoS parameter is present all fields are present as there is no way to determine value, except where it is positioned. | Delete these questions
DEC092 | A.8.2.2 | T | Y | To what is item 1 referring: "Non-LMP Authentication" The referenced text does not describe such a thing. | Delete the question
DEC093 | A.8.2.3 | e | N | Table 137; C1 misspelling | Change "at least on" to "at least one"
DEC094 | B | T | Y | SDLs need to be updated to match the text, and a naming convention (that should use the same names as those in the specification when applicable, so that it can easily be seen if it comes from the specification or is needed as an implementation) needs to be agreed on and updated to match any changes agreed to from this letter ballot. | See contribution 00/202R0
DEC095 | B.2.3 | t | Y | The SDL includes a MIB process, yet there is no MIB specified for the Bluetooth Specification nor is there a method defined to set/retrieve the information. A database of some kind is needed to make the system work, but a MIB gives the wrong impression of a fully defined structure. | Rename MIB to implementation_database or SDL_database
DEC096 | C.2.3 | e | N | Contraction | Change don't to do not
DEC097 | C.2.5 | t | Y | This profile has nothing to do with co-existence | Delete "and co-existence"
DEC098 | C.x.x | e | N | Extra period after every clause reference | Delete extra period
DEC099 | C.3.2.2.3 | t | Y | If the name is coded as UTF-8, how can it be coded as UCS-2? | Delete statement within parentheses.
DEC0100 | C.x.x | e | N | Extra <BLUE> needs to be deleted | Correct reference format
DEC101 | C.5 | T | Y | The statement made in C1 is a violation of profiling. If a feature is mandatory at a lower layer a profile cannot undo that requirement. | Change item 1 to M for mandatory
DEC102 | C.5 | T | Y | Item 2 lists three possible security modes, but places C2 on two of them relating to the first. If this is the real association then the question must not be a list, but separate items. | No specific suggestion is made due to the confusion of the current specification.
DEC103 | C.10.2 | E | Y | The references should be modified to match the IEEE 802.15 spec. | Change "3.3.4 of [2]" to "9.3.3.4" and "14.2.2 of [1]" to "8.14.2.2"
DEC104 | F.2.1.1 | e | N | Grammer | Add comma after DH5
DEC105 | F.2.1.1 | e | N | missing right parenthesis | Add right parenthesis after Enter Transmitter Test and after Exit Transmitter Test
DEC106 | G.3.2 | e | N | Contraction | Change don't to do not
DEC107 | G.3.4 | e | N | Contraction | Change doesn't to does not
DEC108 | G.4.1 | e | N | Contraction | Change don't to do not
DEC109 | G.6.2 | e | N | Contraction | Change doesn't to does not
DEC110 | H.1.1 | T | Y | The value may be read or written to by an HCI command, but a default is already present without HCI, because HCI is not required, so the vaule is not determined by an HCI command. However the current way the text is written the HCI is required. | Change text to "Its default value may be modified by HCI commands, if implemented."
DEC111 | H.1.2 | T | Y | The value may be read or written to by an HCI command, but a default is already present without HCI, because HCI is not required, so the vaule is not determined by an HCI command. However the current way the text is written the HCI is required. | Change text to "Its default value may be modified by HCI commands, if implemented."
DEC112 | H.1.6 | T | Y | The value may be read or written to by an HCI command, but a default is already present without HCI, because HCI is not required, so the vaule is not determined by an HCI command. However the current way the text is written the HCI is required. | Change text to "The supervisionTO default value may be modified by HCI commands, if implemented.
DEC113 | H | T | Y | There are other Baseband timers that are not listed here, some are listed in the GAP, but for consistency they should all be listed in one place. | Add Tpagescan, Tw_page_scan, Tw_inquiry_scan, and Tinquiryscan
DEC114 | H | T | Y | If this annex needs to either be the defining place for all timers (RF, Baseband, LMP, L2CAP) or be move into the baseband section, since currently it only lists some of the Baseband timers. | Heed the suggestion listed in the comment
DEC115 | H | T | Y | If Annex H moves to baseband, then nothing further. However, if it stays then add LMP section and timer LMP response timeout. | Add LMP Response Timer Description time between receiving a baseband frame carrying an LMP PDU and sending a baseband frame carrying a valid response PDU. Value is 30 seconds (measured in 48,000 slots ) (Reference 9.1)
DEC116 | 0 | T | Y | This specification contains 1) many alignment problems with items defined mandatory in one place and optional in another, 2) relevant information missing from appropriate sections and hidden in obscure sections, 3) a collection of thoughts with no coherent idea. | If this document can not be cleaned up by letter ballot comments due to the Bluetooth SIG, then TG1 should not put this document forward again for a vote.
DEC117 | 0 | T | Y | The MSCs do not align to the conditions in the GAP thus leading to confusion on when and if actions should occur. This is complicated by items in the PICS. | The MSCs should be aligned to agree with the conditions listed in the PICS and GAP, so that a coherent message exchange/interaction can be determined.
DEC118 | 0 | T | Y | The some of the comments from the previous letter ballots have not been added to the base specification either due to editor's misunderstanding or lack of input on what to change, or even if allowed to by the Bluetooth SIG. | Prior letter ballot comments need to be addressed in this document.
DEC119 | 0 | T | Y | The entire document is still in question even after all of these comments and must be viewed again in its entirety and not just the items commented on. | The entire document is fair game for next round of letter ballot.
DEC120 | 0 | T | Y | The expiry of baseband timers (inquiry_scan & page_scan) can collide. The action to be performed when this occurs is not specified either in the Baseband, HCI, or GAP sections nor do these sections indicate how to avoid timer collisions. | Add text that states when timers collide both timers are ignored.
DEC121 | 0 | T | Y | There are many issues that are available on the Bluetooth web site that have not been answered nor corrected in the specification. | Address these comments as if they were submitted as part of the IEEE letter ballot comments

## Fujio Watanabe
FXW001 | 0 | E | N | Bluetooth(TM) and Bluetooth are used in many places | Consistent word, either Bluetooth (TM) or Bluetooth, must be used and defined somewhere in beginning of Introduction.
FXW002 | Introduction | t | N | rapid Frequency Hopping Code-… | fast Frequency Hopping Code-….
FXW003 | Introduction | e | N | Frequency Hopping Code-division multiple access (FH-CDMA) | Frequency Hopping Code Division Multiple Access (FH-CDMA)
FXW004 | 1 | e | N | "WPAN", 802.15WPAN, and Bluetooth Fundation Specification are synonymous. | "WPAN", "802.15WPAN", and "Bluetooth Fundation Specification" are synonymous.
FXW005 | 1.2 | E | N | p.24 Defines the MAC procedures to support the …, Defines the PHY procedure to support the … | finish the text.
FXW006 | 1.2 | E | N | etc | Is "etc" an adequate word in this sentence?
FXW007 | 3.18 | t | N | Host Terminal interface | Host Control Interface (There is only one place using Host Terminal Interface, but it must be Host Controller Interface.
FXW008 | 3.19 | T | N | discover the other Bluetooth units that are active within the coverage area. | discover the other Bluetooth units that are within the coverage area.
FXW009 | 3.28 | T | Y | set up a communication link to another Bluetooth who is active within the coverage area | set up a communication link to specified Bluetooth unit. (active is not necessary. Within coverage area may not be true because the master can start "Paging" even if the master does not know whether the objective Bluetooth unit is within its range.
FXW010 | 3.37 | t | N | There is no Master definition | Do we need Master defintion if we put the slave?
FXW011 | 5.2 | e | N | the interworkings | the interworking?
FXW012 | 5.2 | E | Y | Figure1 | Figure is not clear.
FXW013 | 5.2 | e | N | Table1 Annex D, Basedband Specification Clause 8 In addition to… | Clause8. In addition to
FXW014 | 5.2 | E | N | Bluetooth (tm) or Bluetooth | Consistent word is used.
FXW015 | D.2.1 | t | N | Figure12.22 is not clear | It should be clear
FXW016 | 6.2.3.3 | t | N | Figure3 | Peer3/2 in Piconet A should be covered by Piconet B
FXW017 | 6.3.1.2.1 | T | Y | In countries where the band is narrower (Japan, France, and Spain), only | In France, where the band is narrower, only 23..
FXW018 | 6.3.1.2.2 | T | Y | Two or more units sharing the same channel form a piconet | Two or more units sharing the same channel sequence and phase form a piconet,
FXW019 | 6.3.1.2.2 | E | N | There is no statement and explanation of Figure5 | Include some explanation of Figure5
FXW020 | 6.3.1.2.4 | E | N | 64 kilobytes | 65.535 kilobytes
FXW021 | D.2.3 | t | N | Figures are not clear to see | Figures should be clear
FXW022 | F.2.2 | t | N | Figures 144 and 145 are not clear to see | Figures should be clear
FXW023 | 0 | E | N | Figure and Table Numbers and Style are not correct | Consistent Figure and Table Number and Style
FXW024 | G2 | E | N | MSC chart is not clear to see | MSC chart should be clear to see.
FXW025 | 11 | E | N | 11. Introduction | 11. Host Controller Interface (HCI) Functional
FXW026 | 11 | E | N | A new statement has to be included | This clauses describes the functional specification for the host controller interface (HCI)….
FXW027 | Annex A | e | N | many of proforma is "pro forma" in this clause | proforma
FXW028 | A.2.2 | e | N | BLUETOOTH | Bluetooth
FXW029 | A.2.2 | e | N | Radio Frequency. | Radio Frequency
FXW030 | A.4.2 | e | N | BLUETOOTH | Bluetooth
FXW031 | A.4.3 | e | N | BLUETOOTH | Bluetooth
FXW032 | A.4.3 | e | N | "." is missing | Spain has… non-coordinated devices.
FXW033 | A.5 | e | N | PICS profoma for BB | PICS proforma for BB
FXW034 | A.4.3 | E | N | Table91-(Table A.1) | Table number should be changed in this entire clause
FXW035 | A.8 | t | Y | Profiel ICS proforma for GAP | This clauses should be shifted to Annex C?
FXW036 | A8.2.4 | e | N | Table line is not clear | Table line is complete
FXW037 | 0 | T | Y | some error can be found in this D0.7.2 | Errata parts should be updated

## Ian Gifford
ICG001 | Front Matter | E | Y | Add the following two (2) items or Exhibit A from the Copyright License Agreement to Publish Derivative Work between Bluetooth Special Interest Group (BSIG) and the Institute of Electrical and Electronics Engineers, Inc. (IEEE), dated 17Jul99. This is an addendum dated as of 11 May 2000 to License Agreement to Publish Derivative Work between Promoters of the Bluetooth Special Interest Group (BSIG) and the Institute of Electrical and Electronics Engineers, Inc. (IEEE), dated as of 17 July 1999 (the "License Agreement"). | 1) The following Draft Copyright Statement shall appear on the title page of the draft Derivative Work: Disclaimer and copyright notice This is an unapproved draft of a proposed IEEE Standard, subject to change. This work is copyright © 2000 Institute of Electrical and Electronics Engineers. It is based on Bluetooth Version 1.0 Specification Foundation Core, Bluetooth Version 1.0 Specification Foundation Profiles, and Bluetooth Version 1.0 Specification Foundation Test Specifications, copyright © 1999, 2000 3Com Corporation, Ericsson, IBM Corporation, Intel Corporation, Lucent Technologies, Microsoft Corporation, Motorola Inc., Nokia, and Toshiba Corporation. Portions of this draft consist of unaltered or minimally altered text of the Bluetooth Specification. Other portions consist of new material and substantively altered material. The diagram found in 5.2, "the Origin of the Document and Layout," provides a guide to the changes that have been made. Permission is hereby granted for IEEE Standards Committee participants to reproduce this document for purposes of IEEE standardization activities. All entities seeking permission to reproduce portions of this document must contact the IEEE Standards Department for the appropriate license. IEEE Standards Department Copyright and Permissions 445 Hoes Lane, P.O. Box 1331 Piscataway, NJ 08855-1331, USA THIS SPECIFICATION IS PROVIDED "AS IS" WITH NO WARRANTIES WHATSOEVER, INCLUDING ANY WARRANTY OF MERCHANTABILITY, NONINFRINGEMENT, FITNESS FOR ANY PARTICULAR PURPOSE OR ANY WARRANTY OTHERWISE ARISING OUT OF ANY PROPOSAL, SPECIFICATION OR SAMPLE. All liability, including liability for infringement of any proprietary rights, relating to use of information in this document is disclaimed. No license, express or implied, by estoppel or otherwise, to any intellectual property rights are granted herein. 2) And the following notice shall appear on every page of the draft*: Copyright(C) 2000 IEEE. All rights reserved. This is an unapproved IEEE Standards Draft, subject to change. *Suggested placement: bottom of page.
ICG002 | TOC | e | N | In clause 8 align the words "Base Band" to "Baseband" to correspond to Bluetooth Specification | Change the words "Base Band" to "Baseband"

## James Allen
JDA001 | B.2.2 | T | Y | L2CAP Component(L2CAP Cntrl State Machine is incomplete. | Updated version of L2CAP Cntrl State Machine needs to be substituted for the one included in B2.2
JDA002 | B.2.3 | T | Y | LMP Cntrl State Machine is incomplete. | Updated version of LMP Cntrl State Machine needs to be substituted for the one currently included in B2.3
JDA003 | B2.3 | T | Y | LMP Process State Machine has multiple logical inconsistencies. | Updated version of LMP Process State machine needs to be substituted for the one currently included in B.2.3.
JDA004 | B.2.4 | T | Y | Baseband Cntrl State Machine is incomplete. | Updated version of Baseband Cntrl State Machine needs to be substituted for the one currently included in B.2.4.
JDA005 | B.2.4 | T | Y | Baseband PHY State Machine is incomplete. | Updated version of Baseband PHY State Machine needs to be substituted for the one currently included in B.2.4.

## James Gilb
JPG001 | 3.21 | e | N | "suffix" aren't these prefixes? | Change suffix to prefix in 3.21, 3.22, 3.24, and 3.25
JPG002 | 7.1 | e | N | "The standar]d documents listed below …" | Correct mis-typing
JPG003 | 7.2 | T | Y | Various editorial comments (in this clause and others) which have not yet been resolved. There are 5 unresolved comments in this sub-clause. | The numerous comments by the editor need to be resolved before the document can really be ready to be reviewed for a vote.
JPG004 | 7.3.2.2 | e | N | Table 7 (and Table 10) are split across pages | Don't let them be split.
JPG005 | 7.4.2 | T | Y | Footnote #1 says that the specification can change based on the release date of Bluetooth v1.0. | v1.0 has been released, at the very least the date for convergence can be calculated and included in the spec. However, the only real fix for this is to remove "tentative" wording in the note. The 802.15.1 specification should be final, not tentative.
JPG006 | 7.4.2 | e | N | "fulfil" | In US English, fulfill is the correct spelling. Please change throughout the document.
JPG007 | 7.4.5 | e | N | "-20* dBm" | Remove the asterisk, there appears to be no footnote or comment associated with it.
JPG008 | 7.3 | e | N | "2) for footnotes in 2 places" | Change 2) to 2 for the footnote references.
JPG009 | 7.3.2.2 | e | N | "The measured power should be measured" | Change to "The power should be measured"
JPG010 | 7.4.3 | e | N | "The Out of band blocking ..." (2 places) | Change "Out of band" to "out of band"
JPG011 | 8.2.1 | T | Y | Sub-clause repeats (imperfectly) information from sub-clause 7.2 | Delete sub-clause
JPG012 | 8.2.4 | T | Y | Sub-clause repeats (imperfectly) information from sub-clause 7.3.1 | Delete sub-clause
JPG013 | 8.4.5.2 | T | Y | Figure 18 has 32 bits listed as the shortest payload for the data portion of the DV packet | The minimum data portion is either 30 (the 16 bit CRC padded to 20 bits, rate 2/3 FEC'ed to 30 bits) or 45 bits (1 byte of date + 2 bytes of CRC, padded to 30 bits, 2/3 FEC'ed to 45).
JPG014 | 8.4.5.3.2 | T | Y | "the DH1 frame can carry up to 28 information bytes" | This should read "the DH1 frame can carry up to 28 information bytes (including the 1 byte payload header)" as do the other sub-clauses
JPG015 | 8.9.2 | E | Y | "In figures 9.1 through 9.6" | The figure references are wrong, update to reflect the new numbering which is apparently figures 39-41
JPG016 | 8.0.2 | E | N | "The channel hopping frequencies are indicated by g(m)." | It is not clear what figures this is in reference to, perhaps figures 36-38?
JPG017 | 8.9.6 | E | Y | This sub-clause repeats figures and text that is better explained in sub-clause 8.10.6.4 | Delete the figures and remove the sub-clause.

## Kevin Marquess
KDM001 | 10.3.1.5 | T | Y | RTX Issue -- Due to a large number of manufacturer dependencies this timer could not function properly and cause instability and interoperability issues. | I believe that this issue needs to be considered by the group and if necessary addressed to the BARB.
KDM002 | Annex "X" | T | Y | "Test Mode" is included however, Test Control Interface is missing? -- TCI is very important for conformance testing. We want to be careful here so as not to allow the IEEE version of the Std to deviate from the SIG. The interfact issues are worth addressing since it is PHY and BB, or HCI interfaces. | Address BTI (Bluetooth Test and Interoperability) Group for comment. Issue here should be discussed by group, since testing is "normally" not part of an IEEE Std. Maybe it is time for those requirements to be identified.
KDM003 | 0 | t | Y | TM Issue -- The editors need guidance regarding how WPAN™ will be used, as well as, regarding the trademark usage for Bluetooth™ wireless technology statements. | This issue I think could be resolved in the following way -- IEEE (802.15 - Marketing ?) decides on usage -- contact SIG brand manager to help advise.
KDM004 | 0 | t | Y | © footer -- Based on Clause 5.1 -- IEEE has a "limited, non-exclusive, non-transferable license from the Bluetooth SIG" -- Could we get clarification as to status? This leads into the larger issue of are we continuing this activity independently or w/ SIG. | There is confusion. My understanding was that there would be limited copyright on "new" material. Could we get an official statement from IEEE legal?
KDM005 | v-xxii | e | N | Consistency - 1) regarding 1st instance of an acronym -- i.e. ARQN where LC Channel is defined. 2) Base Band or Baseband? | 1) I assume editor will resolve. 2) I would chose the later.
KDM006 | xvii | e | N | Codex --> Codec [IEEE Dict. - (COM) 1007-1991] | FYI
KDM007 | pg 26 | e | N | Editor question answered -- Yes, there are 2 other documents that should be "officially" referenced -- i.e. PRD, ISO 9646-7 (ICS) | The question that needs to be answered is -- Does IEEE PICS conform to an ISO PICS?
KDM008 | Table 1 | e | N | HCI - Host Controller Interface -- C = Controller or Computer? | Another consistency issue -- I would recommend the former.
KDM009 | Table 1 | e | N | (pg 38 -- Annex G …) "It helps one to understand and to correctly use the HCI Commands." | add word -- one
KDM010 | 7.3 - pg 50 | t | Y | + 20 what? | Based on section -- should be +20dBm
KDM011 | 7.3.3 | e | N | Editor question - Cross ref? -- 1) Table 8 is ref. And 2) BB §4.6 (IEEE = 8.4.5 or .7) | FYI
KDM012 | Table 9 | e | N | Note 4 - Editor ? -- Yes | FYI
KDM013 | 7.4.5 | e | Y | 2nd sent. - addition and typo | The BER shall be less than or equal to 0.1% at -20dBm input power.
KDM014 | Table 13 | e | N | Is it a or *? | Chose.
KDM015 | 8.4.5.1.2 | e | Y | Consistency -- insert (CAC) after channel access code all other terms have associated acronyms - typically 1st usage here | should be -- channel access code (CAC)
KDM016 | 8.4.5.1.4 | e | N | FHS acronym? | FHS = Frequency Hop Synchronization ?
KDM017 | Figure 22 | e | Y | 1st usage of acronym in body text or figures -- when 1st usage the acronym should be "spelled-out" | Linear Feedback Shift Register (LFSR)
KDM018 | 8.5.3.5 | e | Y | L_CH = 1X -- X is used as place-holder variable, however, x and * are used to represent multiplication -- need to clarify or restrict symbol usage. In Abbreviation section k and K are defined. | Clarify -- editor discretion
KDM019 | 8.9 and others | E | Y | Equation #4 -- parenthesis are out of place -- equations -- variable sub- and super-script need to be checked | Under editor's control
KDM020 | 8.9.1 | e | N | ±10m -- missing seconds? | ±10ms
KDM021 | 8.10.6.3 - pg 107 | e | N | Sent. Above Fig. 48 -- "independent on" --> "from" | FYI
KDM022 | Annex A | e | Y | ISO/IEC 8802.15.1 : 1999 ? | Should we be putting in references to this doc becoming ISO and also be putting wrong date?
KDM023 | 0 | e | N | Page #s -- missing on some pages | Understood editor will resolve
KDM024 | Annex B | t | N | signal name -- codex needs to be defined or changed | Codex = a manuscript book especially classics, Scripture, or ancient annals.
KDM025 | Annex B | T | Y | Readable, however, lacking organization (SW standard documentation procedures) | Need signals list (possibly tree diagram) to help clarify (I can help here.)
KDM026 | 0 | e | N | Look and feel needs to be cleaned-up -- tables breaking across pages (title-row on previous page), font-size (are all clauses std-ized?), etc. | I believe that the editor(s) is working on this prior to final release of official std.

## Kurt Fischer
KBF001 | 2 | E | Y | clarify spurious emissions test methods and procedures | Add reference to IEEE/ANSI C63.4
KBF002 | 2 | E | N | clarify qualification program requirments, list PRD in references, PRD is referenced in another part of the document | add to reference list Bluetooth Program Reference Document (PRD)
KBF003 | 1.2 | E | Y | The BQA administers the qualification program. The responsibility of the qualification program is with the Bluetooth Qualification Review Board (BQRB). This information is contained in the Program Directive (PD) and the PRD, | Change "BQA" to "BQRB" in the sentence "Allow device manufacturers to circumvent the ... BQA".
KBF004 | 7.1 | t | N | The Spain frequency band issue is no longer present. | Please consult with the Bluetooth Regulatory WG Chairman to verify that this is the case.
KBF005 | 7.1 | T | Y | For the USA, depending on Bluetooth power class, antenna, and product application, further requirements may be imposed. The device must operate in a manner that ensures that exposure to the public (users and nearby persons) does not exceed the Commission's RF Exposure Guidelines (1.1307, 2.1091, and 2.1093) | Either state the comment in the standard or cite a reference to FCC Public Notice DA 00-75 Released March 30, 2000 for further information on Filing and Measurement Guidelines for FHSS Systems.
KBF006 | 7.2 | t | N | Special requirements for Spain no longer exist. | Delete Spain from Table 3 and Table 4
KBF007 | 7.4.6 | T | Y | For spurious emissions above 1 GHz, the measurement bandwidth should be 100 MHz, not 100 kHz. | Add sentence that "The measured power should be measured in a 100 kHz bandwidth below 1 GHz and 1 MHz above 1 GHz." Refer to IEEE ANSI C63.4 and FCC DA 00-705.

## Mary DuVal
MAD001 | Intro, pg iii | E | N | I do not recall the attendance of Harold Blaatand or any papers submitted by him, is he an old member? | Good tool to check thoroughness of read
MAD002 | TOC, pg v | e | N | TM subscript in 6.1 did not translate correctly | Make TM subscript
MAD003 | TOC, pg xii | e | N | Section title is Intro | Should be Host Controller Interface
MAD004 | 3.18 | E | N | Is Host Terminal Interface an old term? | If so, remove
MAD005 | 5.2 | E | N | Missing a reference to Clause 11 in 4th paragraph
MAD006 | 5.2 | T | Y | Intro diagram (p. ii) shows MAC interfacing with 802.1 Bridging, but there is no reference to it here and later discussion indicate a direct link to 802.2 LLC. Where does L2CAP fit into this structure? | Indicate how 802.1& 802.2 relate with the MAC and how L2CAP fits into the 802 structure.
MAD007 | Fig. 1 | E | N | Host Computer Interface should be Host Controller Interface
MAD008 | Fig. 1 | E | N | Right side of diagram should show where HCI exists | Point to interface point or draw a colored line showing interface
MAD009 | Table 1 | E | N | Clause 7 Radio should be Physical Layer
MAD010 | Table 1 | t | N | Clause 6 description: if this is 802.15 MAC & PHY, how will 802.15.3 MAC & PHY be defined | This should be referred to as 802.15.1 MAC & PHY
MAD011 | 6 | e | N | 1st paragraph, last sentence, "… example of the WPAN ..." | should be "… example of a WPAN …"
MAD012 | Fig. 3 | E | N | Piconet A - peer 3/2 - is this really peer 3?
MAD013 | Fig. 4 | E | N | Some acronyms are not in section 4.0 | Include WAE, WAP, UDP, TCS BIN, OBEX, AT in section 4.0
MAD014 | Fig. 4 | t | N | IrMC 1 listed in Table 2 is not included in this figure | Show where IrMC 1 fits in protocol stack
MAD015 | 7.1 | E | N | Reference to Testing should be Annex F instead of A
MAD016 | 7.1 | e | N | Appendix B should be Annex B
MAD017 | 7.1 | E | N | Where do you find the RF test specification? | Include the document reference
MAD018 | 7.1 | e | N | 4th paragraph - the word "standard" has a "j" in the middle
MAD019 | 7.4 | E | N | Where do you find the Test Mode specification? | Include the document reference
MAD020 | 7.6 | E | N | Is "Appendix B" intended to be the title of this section?
MAD021 | 8.2.1 | E | Y | This is a repeat of information from section 7.2, but the information is a little different (I.e. Table 12 vs. Table 3) | Instead of repeating the information, refer to the Physical Layer section (7.2)
MAD022 | Fig. 10 | E | N | What does the different shading mean? | Include index of shading definitions
MAD023 | Fig. 11 | E | N | What does the different shading mean? | Include index of shading definitions
MAD024 | 8.2.4 | E | N | Repeat of information | Refer to 7.3.1 for physical layer information
MAD025 | 8.3.2 | t | N | Paragraph 4: CLK27 seems to always be set to 0, even if it is 1 it is inverted to 0. Why is that bit needed in the explanation? Is this an implementation detail?
MAD026 | 8.4.2 | E | N | 1st paragraph: "when a threshold is exceeded." What is the threshold? Is this based on the implementation? | If implementation based, a note here would help the reader.
MAD027 | Table 15 | e | N | Table 16 & Table 24 are not on the same page
MAD028 | Table 15 | e | N | Table 17 & Table 29 are not on the same page
MAD029 | Figure 24 | e | N | Can not read 2nd decision on diagram
MAD030 | 8.8.1.1 | T | Y | How is "quality is good" determined? By application software or baseband? | Indicate how "quality is good" is defined. Is it based on the implementation or is it defined in this standards?
MAD031 | 8.9.2 | E | N | 2nd Paragraph: "figures 9.1 through 9.6" should be 37 through 42.
MAD032 | 8.10.7.2 | E | N | Missing a page reference
MAD033 | 8.12.4 | E | N | Is this statement still true?
MAD034 | 8.12.4.1 | E | N | Indicate website address referenced here.
MAD035 | Fig. 68 | E | N | Figure is not with figure title (they are on different pages
MAD036 | Fig. 76 | E | N | Figure is not with figure title (they are on different pages
MAD037 | Fig. 77 | E | N | Figure is hard to read
MAD038 | Fig. 78 | E | N | Figure is hard to read
MAD039 | 9.3.2.1 | E | N | Where is "LMP_detach" defined? | Refer to section defining LMP_detach
MAD040 | 9.3.6.1 | e | N | "point-to-point rames" is missing an f on frames
MAD041 | 9.3.8 | E | N | A diagram showing slot offset definition would be helpful
MAD042 | 9.5 | e | N | Note 3 end of paragraph: "incluDed" should be "included"
MAD043 | Fig. 98 | E | N | Figure is not readable
MAD044 | Fig. 104 | E | N | Figure is hard to read
MAD045 | Fig. 112 | E | N | Figure is hard to read
MAD046 | Fig. 114 | E | N | Figure is hard to read
MAD047 | Fig. 115 | E | N | Figure is hard to read
MAD048 | 10.8 | E | N | Seems to be at the wrong level | Should be labeled at 10.7.10
MAD049 | 11 | E | N | Title Needed | Title - Host Controller Interface
MAD050 | 11 | E | N | No reference to section 11.3 defining the possible HCI architectures
MAD051 | Fig. 125 | E | N | Label the Host controller transport layer, which pieces are included in this layer
MAD052 | 11.1 | e | N | 1st paragraph: "baseband commands link manager commands, …" should be "baseband commands, link manager commands, …"
MAD053 | Fig. 126 | E | N | Figure is not readable
MAD054 | Fig. 129 | E | N | Figure 128 uses the wording "Control", these should use the same wording
MAD055 | 11.4 | T | Y | Transport layer definition here is different from definition in 11.1 | Resolve definition and make common
MAD056 | Fig. 132 | E | N | Figure is hard to read
MAD057 | Fig. 133 | E | N | Figure is hard to read
MAD058 | 11.6.6.1 | E | N | Commands "Read_Link_Policy_Settings and Write_Link_Policy_Settings" should be in section 11.6.6
MAD059 | 11.6.7.42 | E | N | "Host_Number_Of_Completed_Buffers" should be "Host_Number_Of_Completed_Packets"
MAD060 | 12 | E | Y | Paragraph numbering seems different than the rest of the document (I.e. 12.0.1) and figures are unlabeled | Reformat section in accordance with the rest of the document
MAD061 | 12.0.2 | e | N | Data Link Layer: Hyphen in middle of words at end of line
MAD062 | 12 | E | N | Figures is not readable (pg. 448 and 449)
MAD063 | A.1 | e | N | ISO/IEC 8802.15.1 should be ISO/IEC 802.15.1
MAD064 | A.1 | e | N | a) - d) include double references (I.e. "a) a) By")
MAD065 | Fig. 147 | E | N | Figure is hard to read
MAD066 | Fig. 148 | E | N | Figure is hard to read
MAD067 | Fig. 149 | E | N | Figure is hard to read
MAD068 | Fig. 151 | E | N | Figure is hard to read
MAD069 | Fig. 152 | E | N | Figure is hard to read
MAD070 | Fig. 153 | E | N | Figure is hard to read
MAD071 | Fig. 154 | E | N | Figure is hard to read
MAD072 | Fig. 155 | E | N | Figure is hard to read
MAD073 | Fig. 156 | E | N | Figure is hard to read
MAD074 | Fig. 157 | E | N | Figure is hard to read
MAD075 | Fig. 158 | E | N | Figure is hard to read
MAD076 | Fig. 159 | E | N | Figure is hard to read
MAD077 | Fig. 160 | E | N | Figure is hard to read
MAD078 | Fig. 161 | E | N | Figure is hard to read
MAD079 | Fig. 162 | E | N | Figure is hard to read
MAD080 | Fig. 163 | E | N | Figure is hard to read
MAD081 | Fig. 164 | E | N | Figure is hard to read
MAD082 | Fig. 165 | E | N | Figure is hard to read
MAD083 | Fig. 166 | E | N | Figure is hard to read
MAD084 | Fig. 167 | E | N | Figure is hard to read
MAD085 | Fig. 168 | E | N | Figure is hard to read
MAD086 | Fig. 169 | E | N | Figure is hard to read
MAD087 | Fig. 170 | E | N | Figure is hard to read
MAD088 | Fig. 171 | E | N | Figure is hard to read
MAD089 | Fig. 172 | E | N | Figure is hard to read
MAD090 | Fig. 173 | E | N | Figure is hard to read
MAD091 | Fig. 174 | E | N | Figure is hard to read
MAD092 | Fig. 175 | E | N | Figure is hard to read

## Nada Golmie
ng001 | 10 | E | Y | It is stated that the L2CAP protocol presented in clause 10 should describe a test interface to be used in the Bluetooth test and certification program. However, the Bluetooth test and certification program does not describe any test procedures for L2CAP. | Strike "and a test interface required for the Bluetooth test and certification program.
ng002 | 8.4.5.2.1 | E | Y | Could HV1 be used for transmitting other than voice data? | In case HV1 can only be used to carry voice traffic, then change "HV1 frames are typically used" to "HV1" frames are used". Else if Hv1 can transport other type of traffic than give an example.
ng003 | 8.4.5.2.1 | E | Y | The wording suggests that T_SCO for HV1 can have a different value than 2. Is that based on the premise that HV1 can tranport other than voice traffic or voice traffic at a different than 64 Kbits/s rate. | In case HV1 can only be used to carry voice traffic at 64 Kbits/s than, remove "In that case".,
ng004 | 8.1 | T | Y | The assumption is that voice can only be send at 64 Kbits/s. How about transporting compressed voice (packetized voice) at 8 Kbits/s? The specifications never mention it cannot be done, but it doesn't show how it can be done either. | In case compressed voice can be supported, give an example or modify the text "Each voice channel supports a 64 Kbits/s synchronous (voice) channel in each direction" to read "Each voice channel supports up to 64 Kbits/s synchronous data rate in each direction".
ng005 | 8.12.4 | E | Y | It is stated that the Audio Requirements are tentative. | Reword the paragraph to describe what is in section 8.12.4. In case specifications needs to be fixed then provide the fixes.
ng006 | 8.5.3.5 | T | Y | If not carrying LMP messages could a broadcast message be sent in a RX slot as per N_BC? Figure 25 suggests that you can. | Clarify whether a beacon message can be sent in a RX slot or not. In case it cant be sent in a RX slot modify the Figure accordingly.
ng007 | 10.2.4 | T | Y | The segmentation and reassembly procedure in L2CAP specifies that L_CH of "10" and "01" should indicate the start and the end of an L2CAP packet respectively. For connection oriented traffic, the destination does not generate any traffic before it has received traffic from the source. When the source does not have any more data to send it waits for the destination to send back a reply or an ACK message. The specifications do not say how this is resolved and how the L2CAP layer knows that its reassembly is complete and it should send the frame it has to the higher layer without waiting for a subsequent frame. | There are several ways to resolve that. One would be for L2CAP to look at the length field in a packet whose L_CH=10. Once it has received all the frames to match the length, the frame is sent to the higher layer. Other ways would require the source node to implement a procedure either at the L2CAP or baseband layers in order to send a packet with a L_CH=10 to indicate the end of the previous frame.
ng008 | 8.5.3.2 | T | Y | Figure 24 on page 81 caption reads "Retransmit filtering for frames with CRC" suggests that it is only valid for retransmissions and not valid for regular transmissions. The current state diagram can handle transmissions as well as retransmissions but not first time transmissions. | Since both transmissions and retransmission procedures can be dealt with in one state machine, then "Retransmit" should be changed to "Transmit" in the caption. First time transmissions require sending a new payload with initialized values of SEQN and ACKN.
ng009 | 8.5.3.1 | T | Y | The receive state machine (Figure 23 p.81) is missing a decision on the ACK read from the packet received. This decision is needed in order to answer the question "Has last DM/DV/HV packet been Acked once?" in Figure 24 on page 81. | The receive state machine (Figure 23 p.81) should include a decision on the ACK read from the packet received. This decision state should answer the question "Has last DM/DV/HV packet been Acked once?" in Figure 24 on page 81. The decision state couldbe inserted right after the "AM_ADDR OK?" state.

## Rich Ditch
RLD001 | 7.1 | e |  | (was Appendix A) | correct cross reference mapping. Okay, I see this is an artifact of the original Bluetooth spec.
RLD002 | 7.1 | e |  | The standar]d | The standard
RLD003 | 7.1 | E | Y | France -note - needs document reference | New R&TTE EU Directive reference post 3/00
RLD004 | 7.1 | E | Y | Japan - note - Q299 decision reference | New Japanese rule reference
RLD005 | 7.2 | e |  | Editor comment regarding font | Delete
RLD006 | 7.2 | t | Y | Editor comment in note 1 of Table 3 needs resolved | Needs decision and maybe an IEEE cross reference
RLD007 | 7.2 | E | Y | Editor comment in note 2 of Table 3 needs resolved | Needs decision
RLD008 | 7.2 | E | Y | Editor comment in note 3 of Table 3 needs resolved | Needs IEEE decision
RLD009 | 7.2 | t | Y | Table 4 Upper Guard Frequency for Spain seems too high | Needs confirmation or correction
RLD010 | 7.3 | e |  | Editor comment above Table 5 no longer applies | Remove Editor comment
RLD011 | 7.3.2.1 | e |  | Editor comment in first paragraph no longer applies | Remove Editor comment
RLD012 | 7.3.2.2 | e |  | Table 7 splits over 2 pages | Force entire table to following page
RLD013 | 7.3.3 | e |  | First editor comment in second paragraph no longer applies | Remove Editor comment
RLD014 | 7.3.3 | e |  | Second editor comment in second paragragh needs resolution | Needs cross reference
RLD015 | 7.4.2 | t | Y | Footnote 1 folllowing table 9 refers to Bluetooth 1.0 spec, release dates, and compliance - is this proper? | IEEE decision on what we should really be tied to.
RLD016 | 7.4.2 | e |  | Note 4 under Table 9 is a strange format, and it is unclear if it applies to Table 9 | Clarification and reformat
RLD017 | 7.4.3 | e |  | Table 10 splits over 2 pages | Force entire table to following page
RLD018 | 7.6 | e |  | Does Appendix B make sense as the section title, especially since Appendix A is now Testing? | Change title
RLD019 | 7.6 | e |  | Table has no number | Provide table number

## Richard Alfvin
RLA001 | B.2.2 | T | Y | L2CAP Component(L2CAP Cntrl State Machine is incomplete. | Updated version of L2CAP Cntrl State Machine needs to be substituted for the one included in B2.2
RLA002 | B.2.3 | T | Y | LMP Cntrl State Machine is incomplete. | Updated version of LMP Cntrl State Machine needs to be substituted for the one currently included in B2.3
RLA003 | B2.3 | T | Y | LMP Process State Machine has multiple logical inconsistencies. | Updated version of LMP Process State machine needs to be substituted for the one currently included in B.2.3.
RLA004 | B.2.4 | T | Y | Baseband Cntrl State Machine is incomplete. | Updated version of Baseband Cntrl State Machine needs to be substituted for the one currently included in B.2.4.
RLA005 | B.2.4 | T | Y | Baseband PHY State Machine is incomplete. | Updated version of Baseband PHY State Machine needs to be substituted for the one currently included in B.2.4.

## Stephen Shellhammer
SJS001 | 1.1 | t | Y | Definition of Coexistence is weak | Use a definition agreed upon with TG2 (I don't have specific wording right now)
SJS002 | 3.4 | e | N | don’t use the "STA" without defining it first | change "STA" to "station (STA)"
SJS003 | 3.8 | t | Y | The clause only states that the "Bluetooth Channel" is divided into slots. It does not define what a Bluetooth Channel is. | Give a definition of a "Bluetooth Channel"
SJS004 | 3.37 | t | Y | You have a definition of "slave" by you don't have one of "master." | Add a definition of "master"
SJS005 | 4 | t | Y | There seem to be some left over 802.11 acronyms: BSS, DBPSK, DQPSK, PLPC, SIFS, etc. | Eliminate them.
SJS006 | 5.2 | t | Y | The MAC layer is covered in multiple clauses: Baseband, LMP, L2CAP. I think it make more sense to harmonize the specification to standard IEEE terminology. I think there should be a MAC sublayer and not all these sub-sublayers. | Combine all the MAC functions into one clause called the "MAC."
SJS007 | 5.2 | e | Y | In table 1, clause 7 is listed as "Radio" when it should read "Physical Layer" | Fix it.
SJS008 | 5.2 | t | Y | In table 1, caluse 8, the description of the "Baseband" section says that it describes the Link Controller. We need to pick one term and stick with it. We can call the same thing by two different names | Pick either Baseband or Link Manager. My preference is "MAC."
SJS009 | 6.2.2 | t | Y | In this section there is a discussion on how the voice packets are sent over a "circuit switched" network. I believe that is inaccurate since Bluetooth is a packet switched system. | Rewrite.
SJS010 | 7.2 | T | Y | As observered by the editor, the 26 MHz guard band listed in Table 4 for Spain looks incorect | Change it to the correct number (4 MHz?)
SJS011 | 7.3.1 | E | Y | Figure 6 looks unprofessional | Redraw Figure 6, and other cut and pasted figure, so they look professional
SJS012 | 7.4.2 | t | Y | In Table 9, the definition of "Image Freqency Interference" is ambiguous. I know people who interpret this a 9 dB of image rejection and others who interpret this as 20 dB (9 + 11) of image rejection. | Please clarify.
SJS013 | 7.4.3 | e | Y | The phase "wanted signal" does not sound very professional | Change it to "desired signal"
SJS014 | 7.4.4 | e | Y | The phase "wanted signal" does not sound very professional | Change it to "desired signal"
SJS015 | 7.4.5 | e | Y | The "*" does not apear to serve a purpose | Remove it
SJS016 | 7.4.7 | e | Y | Phrae "a low limit and a high limit" need rewording | Change it to "a lower and upper limit"
SJS017 | 7.4.7 | e | Y | Poor wording in figure | Change to "lower limit" and "upper limit"
SJS018 | 8.1 | T | Y | The text describes a "baseband controller" and the figure illustrates a "link controller" | Use only on term for the same thing.
SJS019 | 8.2.4 | t | Y | The concept of "BT" has not been defined | Define "B" and "T"
SJS020 | 8.3.1 | t | Y | By definition a "link" is point-t-point. You may have multiple "links" in a piconet. | Change text accordingly.
SJS021 | 8.4.1 | e | Y | "ened" ? | Fix it.
SJS022 | 8.4.4.4 | t | Y | "The SEQN has to be added due to lack of frame numbering …" | SEQN is frame numbering. Delete sentence.
SJS023 | 8.5.1 | T | Y | The 1/3 rate FEC maps a "1" to "111" and a "0" to "000." The results in a large increase in the probability of sending a long sequence of either a "1" or a "0" in the header which always uses the 1/3 rate FEC. | This is easily fixed my choosing another mapping. For example, map a "1" to the sequence "101" and map a "0" to the sequence "010."
SJS024 | 8.9.3 | t | Y | The search window for the receive packet in Hold mode is specified as X us. | Fill in the vaule for X.
SJS025 | 8.9.4 | t | Y | The search window for the receive packet eturning from Park mode is specified as X us. | Fill in the vaule for X.

## Thomas Mueller
TTS001 | 5.2 | e | N | Figure 1: Text for appendices has some problems | check conversion?
TTS002 | 5.2 | E | N | clause 11 corresponds to Host Controller Interface (not computer!) | correct throughout the document
TTS003 | 6.3.1.1 | t | N | Why is IrMC missing in Figure 4? Why only vCard/vCal? | note: not critical, if Table 2 is complete
TTS004 | 6.3.1.2.1 etc. | t | N | Frequency bands for Spain & Japan have been harmonized | note: expected to be changed in Bluetooth 1.1
TTS005 | 6.3.1.2.3 | t | N | It's probably worth mentioning that LMP initiates and terminates synchronous connections | note: not critical
TTS006 | 12 | e | N | p.450 ff: typo? Primitives instead of primatives?

## Todor Cooklev
TVC001 | 7.2 | T | N | It is stated that "Products implementing the reduced frequency band will not work with products implementing the full band." This obviously contradicts the stated goal to achieve coexistence. There is very little done to achieve coexistence. I recommend to achieve this level of coexistence. If this is achieved, coexistence with other wireless standards, like 802.11, will be greatly facilitated. | In principle, this change requires every unit to be able to hop on two different sets of frequencies.

## Tom Siep
Vote ID | Clause | Type | Res. Req. | Comment | Recommended change | Disposition
tms001 | 0 | E | n | Use of trademarks inconsistent | Determine proper use and regularize the use of tradmarks
tms002 | 5.2 | E | n | Figure 1 scrambled and inaccurate | Update to show correct derivation of text
tms003 | 5.2 | E | n | Table 1 -- Front Matter | Better description of Front Matter needed
tms004 | 5.2 | E | n | Table 1 -- Clause 5 | Clause 5 is General Description, not Overview
tms005 | 5.2 | E | n | Table 1 -- Clause 11 | Clause 11 description should specify "first subsection of HCI"
tms006 | 5.2 | e | n | Table 1 -- Annex A | Need to expand defintion
tms007 | 5.2 | E | n | Table 1 -- Annex B | ASN.1 is not included in the Draft
tms008 | 6 | E | n | Use of trademarks inconsistent | Determine proper use and regularize the use of tradmarks
tms009 | 6.2 | e | n | Section needs introductory text | Direct editor to supply
tms010 | 6.2.2 | E | n | Section needs to be rewritten | Direct editor to rewrite text and rearrange paragraphs to increase readability.
tms011 | 6.2.3.2 | E | n | Scatternet needs an illustration | Supply illustration of scatternet
tms012 | 6.3.1 | E | n | Awkward paragraph | Direct editor to rewrite text and rearrange paragraphs to increase readability.
tms013 | 6.3.1.2.1 | E | n | Title should be "Radio Layer" | Change
tms014 | 6.3.1.2.2 | E | n | Figure 5 inaccurate | update to show correct names of structures, add explanitory text, change title to "Bluetooth Components in IEEE Context"
tms015 | 11 | e | n | Title should be "Host Computer Interface" | Change
tms016 | 11.2 | E | n | Inappropriate for an IEEE 802 Standard | Remove
tms017 | 11.3 | e | n | Inappropriate for an IEEE 802 Standard | Remove
tms018 | 11 | E | n | Standard should be implementation-independent | Remove all references to specific interfaces except for the discussion on interface-independence (11.4)
tms019 | 0 | E | n | Standard not based on soon-to-be-released version 1.1 of the Bluetooth Specification | Update Draft with Errata used to produce version 1.1, if available before 1August00. If not available initiate a maintenance PAR to cover it.